## TechComm
|  | Not sure about the unit and time slice type |  | The COM defined those demand as stock rather than demand, so following EU-TIMES rather than Demo12 | [5 empty] | * The processes output DEM comgrp should be categorized into DMD and be specified with stock whatever, so we follow our style for this sector rather than following EU which is so complicated |  | the unit for techs powered by ELC is GW, while the other demand tech are Pja;; which is different with EU-TIMES, whose unit for demand-techs are all GW
| ~FI_Comm | [6 empty] | ~FI_Process
Csets | CommName | CommDesc | Unit | LimType | CTSLvl | PeakTS | Ctype | Sets | TechName | TechDesc | Tact | Tcap | Tslvl | PrimaryCG | Vintage |  | Lighting |  | HO
ENV | COMCO2N | Carbon Dioxide - Combustion (COM) | kt |  |  |  |  | DMD | WST-Light_ELE |  | PJ | GW | [5 empty] | WholeSaleTradeNonSpacing | HR
| COMCOXN | Carbon Monoxide - Combustion (COM) | kt | [5 empty] | RTS-Light_ELE |  | PJ | GW | [5 empty] | Electricity | SR
| COMCH4N | Methane - Combustion (COM) | kt | [5 empty] | TWS-Light_ELE |  | PJ | GW |  |  |  |  | Auxiliary Motors | WholeSaleTradeNonSpacing | SL
| COMSO2N | Sulphur Dioxide - Combustion (COM) | kt | [5 empty] | ICS-Light_ELE |  | PJ | GW | [5 empty] | Electricity | SS
| COMNOXN | Nitrogen Oxides - Combustion (COM) | kt | [5 empty] | OS-Light_ELE |  | PJ | GW |  |  |  |  | Auxiliary Equipment | WholeSaleTradeNonSpacing | OF
| COMN2ON | Nitrous Oxide - Combustion (COM) | kt | [5 empty] | EDU-Light_ELE |  | PJ | GW | [5 empty] | Electricity
| COMPMAN | Particulate 2.5 - Combustion (COM) | kt | [5 empty] | HSS-Light_ELE |  | PJ | GW | [5 empty] | GAS
| COMPMBN | Particulate 10 - Combustion (COM) | kt | [5 empty] | ART-Light_ELE |  | PJ | GW | [5 empty] | Light Fuel Oil and Kerosene
| COMVOCN | Volatile Organic Compounds - Combustion (COM) | kt | [5 empty] | AFM-Light_ELE |  | PJ | GW | [5 empty] | Heavy Fuel Oil
| COMSF6N | Sulphur Hexafluoride - Combustion (COM) | kg | [5 empty] | OTH-Light_ELE |  | PJ | GW | [5 empty] | Steam | CK
| COMCXFN | Fluoro Carbons - Combustion (COM) | kg | [5 empty] | WST-AuxiliaryMot_ELE |  | PJ | GW | [5 empty] | Coal and Propane | SC
DEM | WST-Light |  | PJ | [5 empty] | RTS-AuxiliaryMot_ELE |  | PJ | GW |  |  |  |  | Water Heating | WholeSaleTradeNonSpacing | SH
| RTS-Light |  | PJ | [5 empty] | TWS-AuxiliaryMot_ELE |  | PJ | GW | [5 empty] | Electricity | WH
| TWS-Light |  | PJ | [5 empty] | ICS-AuxiliaryMot_ELE |  | PJ | GW | [5 empty] | GAS | BL
| ICS-Light |  | PJ | [5 empty] | OS-AuxiliaryMot_ELE |  | PJ | GW | [5 empty] | Light Fuel Oil and Kerosene | BT
| OS-Light |  | PJ | [5 empty] | EDU-AuxiliaryMot_ELE |  | PJ | GW | [5 empty] | Heavy Fuel Oil | IC
| EDU-Light |  | PJ | [5 empty] | HSS-AuxiliaryMot_ELE |  | PJ | GW | [5 empty] | Steam | RE
| HSS-Light |  | PJ | [5 empty] | ART-AuxiliaryMot_ELE |  | PJ | GW | [5 empty] | Coal and Propane | SL
| ART-Light |  | PJ | [5 empty] | AFM-AuxiliaryMot_ELE |  | PJ | GW | [6 empty] | VE
| AFM-Light |  | PJ | [5 empty] | OTH-AuxiliaryMot_ELE |  | PJ | GW |  |  |  |  | Space cooling
| OTH-Light |  | PJ | [5 empty] | WST-AuxiliaryEquip_ELE |  | PJ | GW | [5 empty] | WholeSaleTradeSpacing
| WST-AuxiliaryMot |  | PJ | [5 empty] | WST-AuxiliaryEquip_GAS |  | PJ | PJa | [5 empty] | Electricity
| RTS-AuxiliaryMot |  | PJ | [5 empty] | WST-AuxiliaryEquip_LFO |  | PJ | PJa | [5 empty] | Gas
| TWS-AuxiliaryMot |  | PJ | [5 empty] | WST-AuxiliaryEquip_HFO |  | PJ | PJa |  |  |  |  | Space heating | WholeSaleTradeSpacing
| ICS-AuxiliaryMot |  | PJ | [5 empty] | WST-AuxiliaryEquip_STE |  | PJ | PJa | [5 empty] | Electricity
| OS-AuxiliaryMot |  | PJ | [5 empty] | WST-AuxiliaryEquip_COA |  | PJ | PJa | [5 empty] | Gas
| EDU-AuxiliaryMot |  | PJ | [5 empty] | RTS-AuxiliaryEquip_ELE |  | PJ | GW | [5 empty] | Light Fuel Oil and Kerosene
| HSS-AuxiliaryMot |  | PJ | [5 empty] | RTS-AuxiliaryEquip_GAS |  | PJ | PJa | [5 empty] | Heavy Fuel Oil
| ART-AuxiliaryMot |  | PJ | [5 empty] | RTS-AuxiliaryEquip_LFO |  | PJ | PJa | [5 empty] | Steam
| AFM-AuxiliaryMot |  | PJ | [5 empty] | RTS-AuxiliaryEquip_HFO |  | PJ | PJa | [5 empty] | Coal and Propane
| OTH-AuxiliaryMot |  | PJ | [5 empty] | RTS-AuxiliaryEquip_STE |  | PJ | PJa |  |  |  |  | LPG (COM) | COMLPG
| WST-AuxiliaryEquip |  | PJ | [5 empty] | RTS-AuxiliaryEquip_COA |  | PJ | PJa |  |  |  |  | Solids (COM) | COMCOA
| RTS-AuxiliaryEquip |  | PJ | [5 empty] | TWS-AuxiliaryEquip_ELE |  | PJ | GW |  |  |  |  | Solar (COM) | COMSOL
| TWS-AuxiliaryEquip |  | PJ | [5 empty] | TWS-AuxiliaryEquip_GAS |  | PJ | PJa
| ICS-AuxiliaryEquip |  | PJ | [5 empty] | TWS-AuxiliaryEquip_LFO |  | PJ | PJa
| OS-AuxiliaryEquip |  | PJ | [5 empty] | TWS-AuxiliaryEquip_HFO |  | PJ | PJa
| EDU-AuxiliaryEquip |  | PJ | [5 empty] | TWS-AuxiliaryEquip_STE |  | PJ | PJa
| HSS-AuxiliaryEquip |  | PJ | [5 empty] | TWS-AuxiliaryEquip_COA |  | PJ | PJa
| ART-AuxiliaryEquip |  | PJ | [5 empty] | ICS-AuxiliaryEquip_ELE |  | PJ | GW
| AFM-AuxiliaryEquip |  | PJ | [5 empty] | ICS-AuxiliaryEquip_GAS |  | PJ | PJa
| OTH-AuxiliaryEquip |  | PJ | [5 empty] | ICS-AuxiliaryEquip_LFO |  | PJ | PJa
| WST-WaterHeat |  | PJ | [5 empty] | ICS-AuxiliaryEquip_HFO |  | PJ | PJa
| RTS-WaterHeat |  | PJ | [5 empty] | ICS-AuxiliaryEquip_STE |  | PJ | PJa
| TWS-WaterHeat |  | PJ | [5 empty] | ICS-AuxiliaryEquip_COA |  | PJ | PJa
| ICS-WaterHeat |  | PJ | [5 empty] | OS-AuxiliaryEquip_ELE |  | PJ | GW
| OS-WaterHeat |  | PJ | [5 empty] | OS-AuxiliaryEquip_GAS |  | PJ | PJa
| EDU-WaterHeat |  | PJ | [5 empty] | OS-AuxiliaryEquip_LFO |  | PJ | PJa
| HSS-WaterHeat |  | PJ | [5 empty] | OS-AuxiliaryEquip_HFO |  | PJ | PJa
| ART-WaterHeat |  | PJ | [5 empty] | OS-AuxiliaryEquip_STE |  | PJ | PJa
| AFM-WaterHeat |  | PJ | [5 empty] | OS-AuxiliaryEquip_COA |  | PJ | PJa
| OTH-WaterHeat |  | PJ | [5 empty] | EDU-AuxiliaryEquip_ELE |  | PJ | GW
| WST-SpCool |  | PJ | [5 empty] | EDU-AuxiliaryEquip_GAS |  | PJ | PJa
| RTS-SpCool |  | PJ | [5 empty] | EDU-AuxiliaryEquip_LFO |  | PJ | PJa
| TWS-SpCool |  | PJ | [5 empty] | EDU-AuxiliaryEquip_HFO |  | PJ | PJa
| ICS-SpCool |  | PJ | [5 empty] | EDU-AuxiliaryEquip_STE |  | PJ | PJa
| OS-SpCool |  | PJ | [5 empty] | EDU-AuxiliaryEquip_COA |  | PJ | PJa
| EDU-SpCool |  | PJ | [5 empty] | HSS-AuxiliaryEquip_ELE |  | PJ | GW
| HSS-SpCool |  | PJ | [5 empty] | HSS-AuxiliaryEquip_GAS |  | PJ | PJa
| ART-SpCool |  | PJ | [5 empty] | HSS-AuxiliaryEquip_LFO |  | PJ | PJa
| AFM-SpCool |  | PJ | [5 empty] | HSS-AuxiliaryEquip_HFO |  | PJ | PJa
| OTH-SpCool |  | PJ | [5 empty] | HSS-AuxiliaryEquip_STE |  | PJ | PJa
| WST-SpHeat |  | PJ | [5 empty] | HSS-AuxiliaryEquip_COA |  | PJ | PJa
| RTS-SpHeat |  | PJ | [5 empty] | ART-AuxiliaryEquip_ELE |  | PJ | GW
| TWS-SpHeat |  | PJ | [5 empty] | ART-AuxiliaryEquip_GAS |  | PJ | PJa
| ICS-SpHeat |  | PJ | [5 empty] | ART-AuxiliaryEquip_LFO |  | PJ | PJa
| OS-SpHeat |  | PJ | [5 empty] | ART-AuxiliaryEquip_HFO |  | PJ | PJa
| EDU-SpHeat |  | PJ | [5 empty] | ART-AuxiliaryEquip_STE |  | PJ | PJa
| HSS-SpHeat |  | PJ | [5 empty] | ART-AuxiliaryEquip_COA |  | PJ | PJa
| ART-SpHeat |  | PJ | [5 empty] | AFM-AuxiliaryEquip_ELE |  | PJ | GW
| AFM-SpHeat |  | PJ | [5 empty] | AFM-AuxiliaryEquip_GAS |  | PJ | PJa
| OTH-SpHeat |  | PJ | [5 empty] | AFM-AuxiliaryEquip_LFO |  | PJ | PJa
NRG | COMELC |  | PJ |  | DAYNITE |  | ELC |  | AFM-AuxiliaryEquip_HFO |  | PJ | PJa
| COMGAS |  | PJ | [5 empty] | AFM-AuxiliaryEquip_STE |  | PJ | PJa
| COMLFO |  | PJ | [5 empty] | AFM-AuxiliaryEquip_COA |  | PJ | PJa
| COMHFO |  | PJ | [5 empty] | OTH-AuxiliaryEquip_ELE |  | PJ | GW
| COMSTM |  | PJ | [5 empty] | OTH-AuxiliaryEquip_GAS |  | PJ | PJa
| COMCOA |  | PJ | [5 empty] | OTH-AuxiliaryEquip_LFO |  | PJ | PJa
[9 empty] | OTH-AuxiliaryEquip_HFO |  | PJ | PJa
[9 empty] | OTH-AuxiliaryEquip_STE |  | PJ | PJa
[9 empty] | OTH-AuxiliaryEquip_COA |  | PJ | PJa
[9 empty] | WST-WaterHeat_ELE |  | PJ | GW
[9 empty] | WST-WaterHeat_GAS |  | PJ | PJa
[9 empty] | WST-WaterHeat_LFO |  | PJ | PJa
[9 empty] | WST-WaterHeat_HFO |  | PJ | PJa
[9 empty] | WST-WaterHeat_STE |  | PJ | PJa
[9 empty] | WST-WaterHeat_COA |  | PJ | PJa
[9 empty] | RTS-WaterHeat_ELE |  | PJ | GW
[9 empty] | RTS-WaterHeat_GAS |  | PJ | PJa
[9 empty] | RTS-WaterHeat_LFO |  | PJ | PJa
[9 empty] | RTS-WaterHeat_HFO |  | PJ | PJa
[9 empty] | RTS-WaterHeat_STE |  | PJ | PJa
[9 empty] | RTS-WaterHeat_COA |  | PJ | PJa
[9 empty] | TWS-WaterHeat_ELE |  | PJ | GW
[9 empty] | TWS-WaterHeat_GAS |  | PJ | PJa
[9 empty] | TWS-WaterHeat_LFO |  | PJ | PJa
[9 empty] | TWS-WaterHeat_HFO |  | PJ | PJa
[9 empty] | TWS-WaterHeat_STE |  | PJ | PJa
[9 empty] | TWS-WaterHeat_COA |  | PJ | PJa
[9 empty] | ICS-WaterHeat_ELE |  | PJ | GW
[9 empty] | ICS-WaterHeat_GAS |  | PJ | PJa
[9 empty] | ICS-WaterHeat_LFO |  | PJ | PJa
[9 empty] | ICS-WaterHeat_HFO |  | PJ | PJa
[9 empty] | ICS-WaterHeat_STE |  | PJ | PJa
[9 empty] | ICS-WaterHeat_COA |  | PJ | PJa
[9 empty] | OS-WaterHeat_ELE |  | PJ | GW
[9 empty] | OS-WaterHeat_GAS |  | PJ | PJa
[9 empty] | OS-WaterHeat_LFO |  | PJ | PJa
[9 empty] | OS-WaterHeat_HFO |  | PJ | PJa
[9 empty] | OS-WaterHeat_STE |  | PJ | PJa
[9 empty] | OS-WaterHeat_COA |  | PJ | PJa
[9 empty] | EDU-WaterHeat_ELE |  | PJ | GW
[9 empty] | EDU-WaterHeat_GAS |  | PJ | PJa
[9 empty] | EDU-WaterHeat_LFO |  | PJ | PJa
[9 empty] | EDU-WaterHeat_HFO |  | PJ | PJa
[9 empty] | EDU-WaterHeat_STE |  | PJ | PJa
[9 empty] | EDU-WaterHeat_COA |  | PJ | PJa
[9 empty] | HSS-WaterHeat_ELE |  | PJ | GW
[9 empty] | HSS-WaterHeat_GAS |  | PJ | PJa
[9 empty] | HSS-WaterHeat_LFO |  | PJ | PJa
[9 empty] | HSS-WaterHeat_HFO |  | PJ | PJa
[9 empty] | HSS-WaterHeat_STE |  | PJ | PJa
[9 empty] | HSS-WaterHeat_COA |  | PJ | PJa
[9 empty] | ART-WaterHeat_ELE |  | PJ | GW
[9 empty] | ART-WaterHeat_GAS |  | PJ | PJa
[9 empty] | ART-WaterHeat_LFO |  | PJ | PJa
[9 empty] | ART-WaterHeat_HFO |  | PJ | PJa
[9 empty] | ART-WaterHeat_STE |  | PJ | PJa
[9 empty] | ART-WaterHeat_COA |  | PJ | PJa
[9 empty] | AFM-WaterHeat_ELE |  | PJ | GW
[9 empty] | AFM-WaterHeat_GAS |  | PJ | PJa
[9 empty] | AFM-WaterHeat_LFO |  | PJ | PJa
[9 empty] | AFM-WaterHeat_HFO |  | PJ | PJa
[9 empty] | AFM-WaterHeat_STE |  | PJ | PJa
[9 empty] | AFM-WaterHeat_COA |  | PJ | PJa
[9 empty] | OTH-WaterHeat_ELE |  | PJ | GW
[9 empty] | OTH-WaterHeat_GAS |  | PJ | PJa
[9 empty] | OTH-WaterHeat_LFO |  | PJ | PJa
[9 empty] | OTH-WaterHeat_HFO |  | PJ | PJa
[9 empty] | OTH-WaterHeat_STE |  | PJ | PJa
[9 empty] | OTH-WaterHeat_COA |  | PJ | PJa
[9 empty] | WST-SpCool_ELE |  | PJ | GW
[9 empty] | WST-SpCool_GAS |  | PJ | PJa
[9 empty] | RTS-SpCool_ELE |  | PJ | GW
[9 empty] | RTS-SpCool_GAS |  | PJ | PJa
[9 empty] | TWS-SpCool_ELE |  | PJ | GW
[9 empty] | TWS-SpCool_GAS |  | PJ | PJa
[9 empty] | ICS-SpCool_ELE |  | PJ | GW
[9 empty] | ICS-SpCool_GAS |  | PJ | PJa
[9 empty] | OS-SpCool_ELE |  | PJ | GW
[9 empty] | OS-SpCool_GAS |  | PJ | PJa
[9 empty] | EDU-SpCool_ELE |  | PJ | GW
[9 empty] | EDU-SpCool_GAS |  | PJ | PJa
[9 empty] | HSS-SpCool_ELE |  | PJ | GW
[9 empty] | HSS-SpCool_GAS |  | PJ | PJa
[9 empty] | ART-SpCool_ELE |  | PJ | GW
[9 empty] | ART-SpCool_GAS |  | PJ | PJa
[9 empty] | AFM-SpCool_ELE |  | PJ | GW
[9 empty] | AFM-SpCool_GAS |  | PJ | PJa
[9 empty] | OTH-SpCool_ELE |  | PJ | GW
[9 empty] | OTH-SpCool_GAS |  | PJ | PJa
[9 empty] | WST-SpHeat_ELE |  | PJ | GW
[9 empty] | WST-SpHeat_GAS |  | PJ | PJa
[9 empty] | WST-SpHeat_LFO |  | PJ | PJa
[9 empty] | WST-SpHeat_HFO |  | PJ | PJa
[9 empty] | WST-SpHeat_STE |  | PJ | PJa
[9 empty] | WST-SpHeat_COA |  | PJ | PJa
[9 empty] | RTS-SpHeat_ELE |  | PJ | GW
[9 empty] | RTS-SpHeat_GAS |  | PJ | PJa
[9 empty] | RTS-SpHeat_LFO |  | PJ | PJa
[9 empty] | RTS-SpHeat_HFO |  | PJ | PJa
[9 empty] | RTS-SpHeat_STE |  | PJ | PJa
[9 empty] | RTS-SpHeat_COA |  | PJ | PJa
[9 empty] | TWS-SpHeat_ELE |  | PJ | GW
[9 empty] | TWS-SpHeat_GAS |  | PJ | PJa
[9 empty] | TWS-SpHeat_LFO |  | PJ | PJa
[9 empty] | TWS-SpHeat_HFO |  | PJ | PJa
[9 empty] | TWS-SpHeat_STE |  | PJ | PJa
[9 empty] | TWS-SpHeat_COA |  | PJ | PJa
[9 empty] | ICS-SpHeat_ELE |  | PJ | GW
[9 empty] | ICS-SpHeat_GAS |  | PJ | PJa
[9 empty] | ICS-SpHeat_LFO |  | PJ | PJa
[9 empty] | ICS-SpHeat_HFO |  | PJ | PJa
[9 empty] | ICS-SpHeat_STE |  | PJ | PJa
[9 empty] | ICS-SpHeat_COA |  | PJ | PJa
[9 empty] | OS-SpHeat_ELE |  | PJ | GW
[9 empty] | OS-SpHeat_GAS |  | PJ | PJa
[9 empty] | OS-SpHeat_LFO |  | PJ | PJa
[9 empty] | OS-SpHeat_HFO |  | PJ | PJa
[9 empty] | OS-SpHeat_STE |  | PJ | PJa
[9 empty] | OS-SpHeat_COA |  | PJ | PJa
[9 empty] | EDU-SpHeat_ELE |  | PJ | GW
[9 empty] | EDU-SpHeat_GAS |  | PJ | PJa
[9 empty] | EDU-SpHeat_LFO |  | PJ | PJa
[9 empty] | EDU-SpHeat_HFO |  | PJ | PJa
[9 empty] | EDU-SpHeat_STE |  | PJ | PJa
[9 empty] | EDU-SpHeat_COA |  | PJ | PJa
[9 empty] | HSS-SpHeat_ELE |  | PJ | GW
[9 empty] | HSS-SpHeat_GAS |  | PJ | PJa
[9 empty] | HSS-SpHeat_LFO |  | PJ | PJa
[9 empty] | HSS-SpHeat_HFO |  | PJ | PJa
[9 empty] | HSS-SpHeat_STE |  | PJ | PJa
[9 empty] | HSS-SpHeat_COA |  | PJ | PJa
[9 empty] | ART-SpHeat_ELE |  | PJ | GW
[9 empty] | ART-SpHeat_GAS |  | PJ | PJa
[9 empty] | ART-SpHeat_LFO |  | PJ | PJa
[9 empty] | ART-SpHeat_HFO |  | PJ | PJa
[9 empty] | ART-SpHeat_STE |  | PJ | PJa
[9 empty] | ART-SpHeat_COA |  | PJ | PJa
[9 empty] | AFM-SpHeat_ELE |  | PJ | GW
[9 empty] | AFM-SpHeat_GAS |  | PJ | PJa
[9 empty] | AFM-SpHeat_LFO |  | PJ | PJa
[9 empty] | AFM-SpHeat_HFO |  | PJ | PJa
[9 empty] | AFM-SpHeat_STE |  | PJ | PJa
[9 empty] | AFM-SpHeat_COA |  | PJ | PJa
[9 empty] | OTH-SpHeat_ELE |  | PJ | GW
[9 empty] | OTH-SpHeat_GAS |  | PJ | PJa
[9 empty] | OTH-SpHeat_LFO |  | PJ | PJa
[9 empty] | OTH-SpHeat_HFO |  | PJ | PJa
[9 empty] | OTH-SpHeat_STE |  | PJ | PJa
[9 empty] | OTH-SpHeat_COA |  | PJ | PJa
[8 empty] | PRE | COMELCSTM00 | Fuel Tech Electricity (COM) | PJ | PJa | DAYNITE |  | ** NOT SURE ABOUT THE UNIT AND CAP2ACT, because following demo it should be 1, but following EU-TIMES it's 31.54 although the comelc transfering to other stuff was 31.54 too | *It seems the ca2act value for fuel-tech is not important because generally there is no stock defined here, but we insist adjust almost all of ele in fuel tech to 1, although it may be helpless to improve the model.. Whatever, it doesn't matter;; besides, the PRE or ELE category is vague, and EU-TIMES only classify com-elc to ele within others go to pre, we categorized all of them to pre
[9 empty] | COMCOA00 |  | PJ | PJa
[9 empty] | COMHFO00 |  | PJ | PJa
[9 empty] | COMLFO00 |  | PJ | PJa
[9 empty] | COMGAS00 |  | PJ | PJa
[8 empty] | * | COMSTM00 |  | PJ | PJa
[8 empty] | * | COMGEO01 |  | PJ | PJa
Note on G8: Amit Kanudia: LO for PRODUCTION >= CONSUMPTION (Default) FX for PRODUCTION = CONSUMPTION UP for PRODUCTION <= CONSUMPTION
Note on H8: Allowed CTSLvl SEASON (Seasonal level) WEEKLY (Weekly level) DAYNITE (day and night level)
Note on I8: Allowed PeakTS ANNUAL (to generate Peak Equation for all the TimeSlices) User TS (to generate Peak Equation for a single TS)
Note on J8: Allowed Ctype ELC (Electricity)

## TechLighting
|  |  | ~FI_T: Stock | [8 empty] | * WE Added a ~FI_T: Demand block compared with EU-TIMES, after cross-checking the Demo12
| TechName | Comm-IN | Comm-OUT | AT | QU | ON | MA | SA | AL | BC
Electricity | WST-Light_ELE | COMELC | WST-Light | 0.15853 | 0.5707 | 0.91947 | 0.063412 | 0.15853 | 0.41218 | 0.31706 | WHOLESALE TRADE
Electricity | RTS-Light_ELE | COMELC | RTS-Light | 0.539 | 1.9975 | 3.4559 | 0.28535 | 0.41218 | 1.4268 | 1.1731 | Retail Trade Spacing
Electricity | TWS-Light_ELE | COMELC | TWS-Light | 0.12682 | 0.38047 | 0.5707 | 0.063412 | 0.15853 | 0.31706 | 0.22194 | TransWarehouseSpace
Electricity | ICS-Light_ELE | COMELC | ICS-Light | 0.063412 | 0.28535 | 0.38047 | 0.031706 | 0.031706 | 0.15853 | 0.095117 | InformCultIndSpace
Electricity | OS-Light_ELE | COMELC | OS-Light | 1.0463 | 4.6925 | 8.2118 | 0.5707 | 0.69753 | 2.4096 | 2.0609 | OfficesSpace
Electricity | EDU-Light_ELE | COMELC | EDU-Light | 0.44388 | 1.4268 | 2.2194 | 0.19023 | 0.31706 | 0.82435 | 0.69753 | EduServSpace
Electricity | HSS-Light_ELE | COMELC | HSS-Light | 0.539 | 2.0292 | 3.1072 | 0.22194 | 0.38047 | 0.91947 | 1.2682 | HeaSocSpace
Electricity | ART-Light_ELE | COMELC | ART-Light | 0.063412 | 0.34876 | 0.38047 | 0.031706 | 0.031706 | 0.15853 | 0.19023 | ArtsSpace
Electricity | AFM-Light_ELE | COMELC | AFM-Light | 0.22194 | 0.82435 | 1.078 | 0.095117 | 0.12682 | 0.63412 | 0.60241 | AcommFoodSpace
Electricity | OTH-Light_ELE | COMELC | OTH-Light | 0.063412 | 0.15853 | 0.28535 | 0.031706 | 0.031706 | 0.12682 | 0.095117 | Others | [10 empty] | Split energy consumption (PJ)
|  |  | ~FI_T: EFF | [8 empty] | Multiplying factor | [8 empty] | ~FI_T: Demand
| TechName | Comm-IN | CommName | AT | QU | ON | MA | SA | AL | BC | [8 empty] | CommName | *Unit | 2020 | AT | QU | ON | MA | SA | AL | BC
Electricity | WST-Light_ELE | COMELC | WST-Light | 1 | 1 | 1 | 1 | 1 | 1 | 1 |  | 1 | 1 | 1 | 1 | 1 | 1 | 1 | WST-Light | PJ |  | 0.5 | 1.8 | 2.9 | 0.2 | 0.5 | 1.3 | 1
Electricity | RTS-Light_ELE | COMELC | RTS-Light | 1 | 1 | 1 | 1 | 1 | 1 | 1 |  | 1 | 1 | 1 | 1 | 1 | 1 | 1 | RTS-Light | PJ |  | 1.7 | 6.3 | 10.9 | 0.9 | 1.3 | 4.5 | 3.7
Electricity | TWS-Light_ELE | COMELC | TWS-Light | 1 | 1 | 1 | 1 | 1 | 1 | 1 |  | 1 | 1 | 1 | 1 | 1 | 1 | 1 | TWS-Light | PJ |  | 0.4 | 1.2 | 1.8 | 0.2 | 0.5 | 1 | 0.7
Electricity | ICS-Light_ELE | COMELC | ICS-Light | 1 | 1 | 1 | 1 | 1 | 1 | 1 |  | 1 | 1 | 1 | 1 | 1 | 1 | 1 | ICS-Light | PJ |  | 0.2 | 0.9 | 1.2 | 0.1 | 0.1 | 0.5 | 0.3
Electricity | OS-Light_ELE | COMELC | OS-Light | 1 | 1 | 1 | 1 | 1 | 1 | 1 |  | 1 | 1 | 1 | 1 | 1 | 1 | 1 | OS-Light | PJ |  | 3.3 | 14.8 | 25.9 | 1.8 | 2.2 | 7.6 | 6.5
Electricity | EDU-Light_ELE | COMELC | EDU-Light | 1 | 1 | 1 | 1 | 1 | 1 | 1 |  | 1 | 1 | 1 | 1 | 1 | 1 | 1 | EDU-Light | PJ |  | 1.4 | 4.5 | 7 | 0.6 | 1 | 2.6 | 2.2
Electricity | HSS-Light_ELE | COMELC | HSS-Light | 1 | 1 | 1 | 1 | 1 | 1 | 1 |  | 1 | 1 | 1 | 1 | 1 | 1 | 1 | HSS-Light | PJ |  | 1.7 | 6.4 | 9.8 | 0.7 | 1.2 | 2.9 | 4
Electricity | ART-Light_ELE | COMELC | ART-Light | 1 | 1 | 1 | 1 | 1 | 1 | 1 |  | 1 | 1 | 1 | 1 | 1 | 1 | 1 | ART-Light | PJ |  | 0.2 | 1.1 | 1.2 | 0.1 | 0.1 | 0.5 | 0.6
Electricity | AFM-Light_ELE | COMELC | AFM-Light | 1 | 1 | 1 | 1 | 1 | 1 | 1 |  | 1 | 1 | 1 | 1 | 1 | 1 | 1 | AFM-Light | PJ |  | 0.7 | 2.6 | 3.4 | 0.3 | 0.4 | 2 | 1.9
Electricity | OTH-Light_ELE | COMELC | OTH-Light | 1 | 1 | 1 | 1 | 1 | 1 | 1 |  | 1 | 1 | 1 | 1 | 1 | 1 | 1 | OTH-Light | PJ |  | 0.2 | 0.5 | 0.9 | 0.1 | 0.1 | 0.4 | 0.3
~FI_T: CAP2ACT
| TechName | Comm-IN | CommName | AT | QU | ON | MA | SA | AL | BC
Electricity | WST-Light_ELE | COMELC | WST-Light | 31.54 | 31.54 | 31.54 | 31.54 | 31.54 | 31.54 | 31.54
Electricity | RTS-Light_ELE | COMELC | RTS-Light | 31.54 | 31.54 | 31.54 | 31.54 | 31.54 | 31.54 | 31.54
Electricity | TWS-Light_ELE | COMELC | TWS-Light | 31.54 | 31.54 | 31.54 | 31.54 | 31.54 | 31.54 | 31.54 | [10 empty] | ~FI_T
Electricity | ICS-Light_ELE | COMELC | ICS-Light | 31.54 | 31.54 | 31.54 | 31.54 | 31.54 | 31.54 | 31.54 | [8 empty] | Attribute | CommName | Timeslices | 2020 | Csets
Electricity | OS-Light_ELE | COMELC | OS-Light | 31.54 | 31.54 | 31.54 | 31.54 | 31.54 | 31.54 | 31.54 | [8 empty] | * | Demand Commodity Name
Electricity | EDU-Light_ELE | COMELC | EDU-Light | 31.54 | 31.54 | 31.54 | 31.54 | 31.54 | 31.54 | 31.54 | [8 empty] | *Units
Electricity | HSS-Light_ELE | COMELC | HSS-Light | 31.54 | 31.54 | 31.54 | 31.54 | 31.54 | 31.54 | 31.54 | [8 empty] | COM_FR | WST-Light | RD | 0.094178 | DEM
Electricity | ART-Light_ELE | COMELC | ART-Light | 31.54 | 31.54 | 31.54 | 31.54 | 31.54 | 31.54 | 31.54 | [8 empty] | COM_FR | WST-Light | RN | 0.10274 | DEM
Electricity | AFM-Light_ELE | COMELC | AFM-Light | 31.54 | 31.54 | 31.54 | 31.54 | 31.54 | 31.54 | 31.54 | [8 empty] | COM_FR | WST-Light | RP | 0.0085616 | DEM
Electricity | OTH-Light_ELE | COMELC | OTH-Light | 31.54 | 31.54 | 31.54 | 31.54 | 31.54 | 31.54 | 31.54 | [8 empty] | COM_FR | WST-Light | SD | 0.12683 | DEM
[19 empty] | COM_FR | WST-Light | SN | 0.13836 | DEM
|  |  | ~FI_T: AFA | [15 empty] | COM_FR | WST-Light | SP | 0.01153 | DEM
| TechName | Comm-IN | CommName | AT | QU | ON | MA | SA | AL | BC | [8 empty] | COM_FR | WST-Light | FD | 0.099201 | DEM
Electricity | WST-Light_ELE | COMELC | WST-Light | 0.1 | 0.1 | 0.1 | 0.1 | 0.1 | 0.1 | 0.1 | [8 empty] | COM_FR | WST-Light | FN | 0.10822 | DEM
Electricity | RTS-Light_ELE | COMELC | RTS-Light | 0.1 | 0.1 | 0.1 | 0.1 | 0.1 | 0.1 | 0.1 | [8 empty] | COM_FR | WST-Light | FP | 0.0090183 | DEM
Electricity | TWS-Light_ELE | COMELC | TWS-Light | 0.1 | 0.1 | 0.1 | 0.1 | 0.1 | 0.1 | 0.1 | [8 empty] | COM_FR | WST-Light | WD | 0.13813 | DEM
Electricity | ICS-Light_ELE | COMELC | ICS-Light | 0.1 | 0.1 | 0.1 | 0.1 | 0.1 | 0.1 | 0.1 | [8 empty] | COM_FR | WST-Light | WN | 0.15068 | DEM
Electricity | OS-Light_ELE | COMELC | OS-Light | 0.1 | 0.1 | 0.1 | 0.1 | 0.1 | 0.1 | 0.1 | [8 empty] | COM_FR | WST-Light | WP | 0.012557 | DEM
Electricity | EDU-Light_ELE | COMELC | EDU-Light | 0.1 | 0.1 | 0.1 | 0.1 | 0.1 | 0.1 | 0.1 | [8 empty] | COM_FR | RTS-Light | RD | 0.094178 | DEM
Electricity | HSS-Light_ELE | COMELC | HSS-Light | 0.1 | 0.1 | 0.1 | 0.1 | 0.1 | 0.1 | 0.1 | [8 empty] | COM_FR | RTS-Light | RN | 0.10274 | DEM
Electricity | ART-Light_ELE | COMELC | ART-Light | 0.1 | 0.1 | 0.1 | 0.1 | 0.1 | 0.1 | 0.1 | [8 empty] | COM_FR | RTS-Light | RP | 0.0085616 | DEM
Electricity | AFM-Light_ELE | COMELC | AFM-Light | 0.1 | 0.1 | 0.1 | 0.1 | 0.1 | 0.1 | 0.1 | [8 empty] | COM_FR | RTS-Light | SD | 0.12683 | DEM
Electricity | OTH-Light_ELE | COMELC | OTH-Light | 0.1 | 0.1 | 0.1 | 0.1 | 0.1 | 0.1 | 0.1 | [8 empty] | COM_FR | RTS-Light | SN | 0.13836 | DEM
[19 empty] | COM_FR | RTS-Light | SP | 0.01153 | DEM
|  |  | ~FI_T: LIFE | [15 empty] | COM_FR | RTS-Light | FD | 0.099201 | DEM
| TechName | Comm-IN | CommName | AT | QU | ON | MA | SA | AL | BC | [8 empty] | COM_FR | RTS-Light | FN | 0.10822 | DEM
Electricity | WST-Light_ELE | COMELC | WST-Light | 10 | 10 | 10 | 10 | 10 | 10 | 10 | [8 empty] | COM_FR | RTS-Light | FP | 0.0090183 | DEM
Electricity | RTS-Light_ELE | COMELC | RTS-Light | 10 | 10 | 10 | 10 | 10 | 10 | 10 | [8 empty] | COM_FR | RTS-Light | WD | 0.13813 | DEM
Electricity | TWS-Light_ELE | COMELC | TWS-Light | 10 | 10 | 10 | 10 | 10 | 10 | 10 | [8 empty] | COM_FR | RTS-Light | WN | 0.15068 | DEM
Electricity | ICS-Light_ELE | COMELC | ICS-Light | 10 | 10 | 10 | 10 | 10 | 10 | 10 | [8 empty] | COM_FR | RTS-Light | WP | 0.012557 | DEM
Electricity | OS-Light_ELE | COMELC | OS-Light | 10 | 10 | 10 | 10 | 10 | 10 | 10 | [8 empty] | COM_FR | TWS-Light | RD | 0.094178 | DEM
Electricity | EDU-Light_ELE | COMELC | EDU-Light | 10 | 10 | 10 | 10 | 10 | 10 | 10 | [8 empty] | COM_FR | TWS-Light | RN | 0.10274 | DEM
Electricity | HSS-Light_ELE | COMELC | HSS-Light | 10 | 10 | 10 | 10 | 10 | 10 | 10 | [8 empty] | COM_FR | TWS-Light | RP | 0.0085616 | DEM
Electricity | ART-Light_ELE | COMELC | ART-Light | 10 | 10 | 10 | 10 | 10 | 10 | 10 | [8 empty] | COM_FR | TWS-Light | SD | 0.12683 | DEM
Electricity | AFM-Light_ELE | COMELC | AFM-Light | 10 | 10 | 10 | 10 | 10 | 10 | 10 | [8 empty] | COM_FR | TWS-Light | SN | 0.13836 | DEM
Electricity | OTH-Light_ELE | COMELC | OTH-Light | 10 | 10 | 10 | 10 | 10 | 10 | 10 | [8 empty] | COM_FR | TWS-Light | SP | 0.01153 | DEM
[19 empty] | COM_FR | TWS-Light | FD | 0.099201 | DEM
[19 empty] | COM_FR | TWS-Light | FN | 0.10822 | DEM
[19 empty] | COM_FR | TWS-Light | FP | 0.0090183 | DEM
[19 empty] | COM_FR | TWS-Light | WD | 0.13813 | DEM
[19 empty] | COM_FR | TWS-Light | WN | 0.15068 | DEM
[19 empty] | COM_FR | TWS-Light | WP | 0.012557 | DEM
[19 empty] | COM_FR | ICS-Light | RD | 0.094178 | DEM
[19 empty] | COM_FR | ICS-Light | RN | 0.10274 | DEM
[19 empty] | COM_FR | ICS-Light | RP | 0.0085616 | DEM
[19 empty] | COM_FR | ICS-Light | SD | 0.12683 | DEM
[19 empty] | COM_FR | ICS-Light | SN | 0.13836 | DEM
[19 empty] | COM_FR | ICS-Light | SP | 0.01153 | DEM
[19 empty] | COM_FR | ICS-Light | FD | 0.099201 | DEM
[19 empty] | COM_FR | ICS-Light | FN | 0.10822 | DEM
[19 empty] | COM_FR | ICS-Light | FP | 0.0090183 | DEM
[19 empty] | COM_FR | ICS-Light | WD | 0.13813 | DEM
[19 empty] | COM_FR | ICS-Light | WN | 0.15068 | DEM
[19 empty] | COM_FR | ICS-Light | WP | 0.012557 | DEM
[19 empty] | COM_FR | OS-Light | RD | 0.094178 | DEM
[19 empty] | COM_FR | OS-Light | RN | 0.10274 | DEM
[19 empty] | COM_FR | OS-Light | RP | 0.0085616 | DEM
[19 empty] | COM_FR | OS-Light | SD | 0.12683 | DEM
[19 empty] | COM_FR | OS-Light | SN | 0.13836 | DEM
[19 empty] | COM_FR | OS-Light | SP | 0.01153 | DEM
[19 empty] | COM_FR | OS-Light | FD | 0.099201 | DEM
[19 empty] | COM_FR | OS-Light | FN | 0.10822 | DEM
[19 empty] | COM_FR | OS-Light | FP | 0.0090183 | DEM
[19 empty] | COM_FR | OS-Light | WD | 0.13813 | DEM
[19 empty] | COM_FR | OS-Light | WN | 0.15068 | DEM
[19 empty] | COM_FR | OS-Light | WP | 0.012557 | DEM
[19 empty] | COM_FR | EDU-Light | RD | 0.094178 | DEM
[19 empty] | COM_FR | EDU-Light | RN | 0.10274 | DEM
[19 empty] | COM_FR | EDU-Light | RP | 0.0085616 | DEM
[19 empty] | COM_FR | EDU-Light | SD | 0.12683 | DEM
[19 empty] | COM_FR | EDU-Light | SN | 0.13836 | DEM
[19 empty] | COM_FR | EDU-Light | SP | 0.01153 | DEM
[19 empty] | COM_FR | EDU-Light | FD | 0.099201 | DEM
[19 empty] | COM_FR | EDU-Light | FN | 0.10822 | DEM
[19 empty] | COM_FR | EDU-Light | FP | 0.0090183 | DEM
[19 empty] | COM_FR | EDU-Light | WD | 0.13813 | DEM
[19 empty] | COM_FR | EDU-Light | WN | 0.15068 | DEM
[19 empty] | COM_FR | EDU-Light | WP | 0.012557 | DEM
[19 empty] | COM_FR | HSS-Light | RD | 0.094178 | DEM
[19 empty] | COM_FR | HSS-Light | RN | 0.10274 | DEM
[19 empty] | COM_FR | HSS-Light | RP | 0.0085616 | DEM
[19 empty] | COM_FR | HSS-Light | SD | 0.12683 | DEM
[19 empty] | COM_FR | HSS-Light | SN | 0.13836 | DEM
[19 empty] | COM_FR | HSS-Light | SP | 0.01153 | DEM
[19 empty] | COM_FR | HSS-Light | FD | 0.099201 | DEM
[19 empty] | COM_FR | HSS-Light | FN | 0.10822 | DEM
[19 empty] | COM_FR | HSS-Light | FP | 0.0090183 | DEM
[19 empty] | COM_FR | HSS-Light | WD | 0.13813 | DEM
[19 empty] | COM_FR | HSS-Light | WN | 0.15068 | DEM
[19 empty] | COM_FR | HSS-Light | WP | 0.012557 | DEM
[19 empty] | COM_FR | ART-Light | RD | 0.094178 | DEM
[19 empty] | COM_FR | ART-Light | RN | 0.10274 | DEM
[19 empty] | COM_FR | ART-Light | RP | 0.0085616 | DEM
[19 empty] | COM_FR | ART-Light | SD | 0.12683 | DEM
[19 empty] | COM_FR | ART-Light | SN | 0.13836 | DEM
[19 empty] | COM_FR | ART-Light | SP | 0.01153 | DEM
[19 empty] | COM_FR | ART-Light | FD | 0.099201 | DEM
[19 empty] | COM_FR | ART-Light | FN | 0.10822 | DEM
[19 empty] | COM_FR | ART-Light | FP | 0.0090183 | DEM
[19 empty] | COM_FR | ART-Light | WD | 0.13813 | DEM
[19 empty] | COM_FR | ART-Light | WN | 0.15068 | DEM
[19 empty] | COM_FR | ART-Light | WP | 0.012557 | DEM
[19 empty] | COM_FR | AFM-Light | RD | 0.094178 | DEM
[19 empty] | COM_FR | AFM-Light | RN | 0.10274 | DEM
[19 empty] | COM_FR | AFM-Light | RP | 0.0085616 | DEM
[19 empty] | COM_FR | AFM-Light | SD | 0.12683 | DEM
[19 empty] | COM_FR | AFM-Light | SN | 0.13836 | DEM
[19 empty] | COM_FR | AFM-Light | SP | 0.01153 | DEM
[19 empty] | COM_FR | AFM-Light | FD | 0.099201 | DEM
[19 empty] | COM_FR | AFM-Light | FN | 0.10822 | DEM
[19 empty] | COM_FR | AFM-Light | FP | 0.0090183 | DEM
[19 empty] | COM_FR | AFM-Light | WD | 0.13813 | DEM
[19 empty] | COM_FR | AFM-Light | WN | 0.15068 | DEM
[19 empty] | COM_FR | AFM-Light | WP | 0.012557 | DEM
[19 empty] | COM_FR | OTH-Light | RD | 0.094178 | DEM
[19 empty] | COM_FR | OTH-Light | RN | 0.10274 | DEM
[19 empty] | COM_FR | OTH-Light | RP | 0.0085616 | DEM
[19 empty] | COM_FR | OTH-Light | SD | 0.12683 | DEM
[19 empty] | COM_FR | OTH-Light | SN | 0.13836 | DEM
[19 empty] | COM_FR | OTH-Light | SP | 0.01153 | DEM
[19 empty] | COM_FR | OTH-Light | FD | 0.099201 | DEM
[19 empty] | COM_FR | OTH-Light | FN | 0.10822 | DEM
[19 empty] | COM_FR | OTH-Light | FP | 0.0090183 | DEM
[19 empty] | COM_FR | OTH-Light | WD | 0.13813 | DEM
[19 empty] | COM_FR | OTH-Light | WN | 0.15068 | DEM
[19 empty] | COM_FR | OTH-Light | WP | 0.012557 | DEM

## TechAuxiliaryMot
~FI_T: Stock
| TechName | Comm-IN | Comm-OUT | AT | QU | ON | MA | SA | AL | BC
Electricity | WST-AuxiliaryMot_ELE | COMELC | WST-AuxiliaryMot | 0.031706 | 0.19775 | 0.51481 | 0.83187 | 1.1489 | 1.466 | 1.783 | WHOLESALE TRADE |  |  |  | 1 | 1 | 1 | 1 | 1 | 1 | 1
Electricity | RTS-AuxiliaryMot_ELE | COMELC | RTS-AuxiliaryMot | 0.095117 | 0.34876 | 0.66582 | 0.063412 | 0.095117 | 0.31706 | 0.28535 | Retail Trade Spacing |  |  |  | 1 | 1 | 1 | 1 | 1 | 1 | 1
Electricity | TWS-AuxiliaryMot_ELE | COMELC | TWS-AuxiliaryMot | 0.031706 | 0.095117 | 0.22194 | 0.031706 | 0.063412 | 0.095117 | 0.095117 | TransWarehouseSpace |  |  |  | 1 | 1 | 1 | 1 | 1 | 1 | 1
Electricity | ICS-AuxiliaryMot_ELE | COMELC | ICS-AuxiliaryMot | 0 | 0.063412 | 0.063412 | 0 | 0 | 0.031706 | 0.031706 | InformCultIndSpace |  |  |  | 1 | 1 | 1 | 1 | 1 | 1 | 1
Electricity | OS-AuxiliaryMot_ELE | COMELC | OS-AuxiliaryMot | 0.19023 | 0.98288 | 1.5853 | 0.15853 | 0.19023 | 0.66582 | 0.5707 | OfficesSpace |  |  |  | 1 | 1 | 1 | 1 | 1 | 1 | 1
Electricity | EDU-AuxiliaryMot_ELE | COMELC | EDU-AuxiliaryMot | 0.095117 | 0.34876 | 0.5707 | 0.063412 | 0.095117 | 0.28535 | 0.25365 | EduServSpace |  |  |  | 1 | 1 | 1 | 1 | 1 | 1 | 1
Electricity | HSS-AuxiliaryMot_ELE | COMELC | HSS-AuxiliaryMot | 0.15853 | 0.60241 | 0.79264 | 0.095117 | 0.12682 | 0.28535 | 0.41218 | HeaSocSpace |  |  |  | 1 | 1 | 1 | 1 | 1 | 1 | 1
Electricity | ART-AuxiliaryMot_ELE | COMELC | ART-AuxiliaryMot | 0 | 0.063412 | 0.095117 | 0 | 0 | 0.063412 | 0.063412 | ArtsSpace |  |  |  | 1 | 1 | 1 | 1 | 1 | 1 | 1
Electricity | AFM-AuxiliaryMot_ELE | COMELC | AFM-AuxiliaryMot | 0.063412 | 0.19023 | 0.28535 | 0.031706 | 0.031706 | 0.15853 | 0.19023 | AcommFoodSpace |  |  |  | 1 | 1 | 1 | 1 | 1 | 1 | 1
Electricity | OTH-AuxiliaryMot_ELE | COMELC | OTH-AuxiliaryMot | 0 | 0.031706 | 0.063412 | 0 | 0 | 0.031706 | 0.031706 | Others |  |  |  | 1 | 1 | 1 | 1 | 1 | 1 | 1
|  |  | ~FI_T: EFF | [10 empty] | ~FI_T: Demand
| TechName | Comm-IN | CommName | AT | QU | ON | MA | SA | AL | BC |  | CommName | *Unit | 2020 | AT | QU | ON | MA | SA | AL | BC
Electricity | WST-AuxiliaryMot_ELE | COMELC | WST-AuxiliaryMot | 1 | 1 | 1 | 1 | 1 | 1 | 1 |  | WST-AuxiliaryMot | PJ |  | 0.1 | 0.6237 | 1.6237 | 2.6237 | 3.6237 | 4.6237 | 5.6237
Electricity | RTS-AuxiliaryMot_ELE | COMELC | RTS-AuxiliaryMot | 1 | 1 | 1 | 1 | 1 | 1 | 1 |  | RTS-AuxiliaryMot | PJ |  | 0.3 | 1.1 | 2.1 | 0.2 | 0.3 | 1 | 0.9
Electricity | TWS-AuxiliaryMot_ELE | COMELC | TWS-AuxiliaryMot | 1 | 1 | 1 | 1 | 1 | 1 | 1 |  | TWS-AuxiliaryMot | PJ |  | 0.1 | 0.3 | 0.7 | 0.1 | 0.2 | 0.3 | 0.3
Electricity | ICS-AuxiliaryMot_ELE | COMELC | ICS-AuxiliaryMot | 1 | 1 | 1 | 1 | 1 | 1 | 1 |  | ICS-AuxiliaryMot | PJ |  | 0 | 0.2 | 0.2 | 0 | 0 | 0.1 | 0.1
Electricity | OS-AuxiliaryMot_ELE | COMELC | OS-AuxiliaryMot | 1 | 1 | 1 | 1 | 1 | 1 | 1 |  | OS-AuxiliaryMot | PJ |  | 0.6 | 3.1 | 5 | 0.5 | 0.6 | 2.1 | 1.8
Electricity | EDU-AuxiliaryMot_ELE | COMELC | EDU-AuxiliaryMot | 1 | 1 | 1 | 1 | 1 | 1 | 1 |  | EDU-AuxiliaryMot | PJ |  | 0.3 | 1.1 | 1.8 | 0.2 | 0.3 | 0.9 | 0.8
Electricity | HSS-AuxiliaryMot_ELE | COMELC | HSS-AuxiliaryMot | 1 | 1 | 1 | 1 | 1 | 1 | 1 |  | HSS-AuxiliaryMot | PJ |  | 0.5 | 1.9 | 2.5 | 0.3 | 0.4 | 0.9 | 1.3
Electricity | ART-AuxiliaryMot_ELE | COMELC | ART-AuxiliaryMot | 1 | 1 | 1 | 1 | 1 | 1 | 1 |  | ART-AuxiliaryMot | PJ |  | 0 | 0.2 | 0.3 | 0 | 0 | 0.2 | 0.2
Electricity | AFM-AuxiliaryMot_ELE | COMELC | AFM-AuxiliaryMot | 1 | 1 | 1 | 1 | 1 | 1 | 1 |  | AFM-AuxiliaryMot | PJ |  | 0.2 | 0.6 | 0.9 | 0.1 | 0.1 | 0.5 | 0.6
Electricity | OTH-AuxiliaryMot_ELE | COMELC | OTH-AuxiliaryMot | 1 | 1 | 1 | 1 | 1 | 1 | 1 |  | OTH-AuxiliaryMot | PJ |  | 0 | 0.1 | 0.2 | 0 | 0 | 0.1 | 0.1
~FI_T: CAP2ACT
| TechName | Comm-IN | CommName | AT | QU | ON | MA | SA | AL | BC
Electricity | WST-AuxiliaryMot_ELE | COMELC | WST-AuxiliaryMot | 31.54 | 31.54 | 31.54 | 31.54 | 31.54 | 31.54 | 31.54
Electricity | RTS-AuxiliaryMot_ELE | COMELC | RTS-AuxiliaryMot | 31.54 | 31.54 | 31.54 | 31.54 | 31.54 | 31.54 | 31.54 |  |  |  | ~FI_T
Electricity | TWS-AuxiliaryMot_ELE | COMELC | TWS-AuxiliaryMot | 31.54 | 31.54 | 31.54 | 31.54 | 31.54 | 31.54 | 31.54 |  | Attribute | CommName | Timeslices | 2020 | Csets
Electricity | ICS-AuxiliaryMot_ELE | COMELC | ICS-AuxiliaryMot | 31.54 | 31.54 | 31.54 | 31.54 | 31.54 | 31.54 | 31.54 |  | * | Demand Commodity Name
Electricity | OS-AuxiliaryMot_ELE | COMELC | OS-AuxiliaryMot | 31.54 | 31.54 | 31.54 | 31.54 | 31.54 | 31.54 | 31.54 |  | *Units
Electricity | EDU-AuxiliaryMot_ELE | COMELC | EDU-AuxiliaryMot | 31.54 | 31.54 | 31.54 | 31.54 | 31.54 | 31.54 | 31.54 |  | COM_FR | WST-AuxiliaryMot | RD | 0.094178 | DEM
Electricity | HSS-AuxiliaryMot_ELE | COMELC | HSS-AuxiliaryMot | 31.54 | 31.54 | 31.54 | 31.54 | 31.54 | 31.54 | 31.54 |  | COM_FR | WST-AuxiliaryMot | RN | 0.10274 | DEM
Electricity | ART-AuxiliaryMot_ELE | COMELC | ART-AuxiliaryMot | 31.54 | 31.54 | 31.54 | 31.54 | 31.54 | 31.54 | 31.54 |  | COM_FR | WST-AuxiliaryMot | RP | 0.0085616 | DEM
Electricity | AFM-AuxiliaryMot_ELE | COMELC | AFM-AuxiliaryMot | 31.54 | 31.54 | 31.54 | 31.54 | 31.54 | 31.54 | 31.54 |  | COM_FR | WST-AuxiliaryMot | SD | 0.12683 | DEM
Electricity | OTH-AuxiliaryMot_ELE | COMELC | OTH-AuxiliaryMot | 31.54 | 31.54 | 31.54 | 31.54 | 31.54 | 31.54 | 31.54 |  | COM_FR | WST-AuxiliaryMot | SN | 0.13836 | DEM
[12 empty] | COM_FR | WST-AuxiliaryMot | SP | 0.01153 | DEM
|  |  | ~FI_T: AFA | [8 empty] | COM_FR | WST-AuxiliaryMot | FD | 0.099201 | DEM
| TechName | Comm-IN | CommName | AT | QU | ON | MA | SA | AL | BC |  | COM_FR | WST-AuxiliaryMot | FN | 0.10822 | DEM
Electricity | WST-AuxiliaryMot_ELE | COMELC | WST-AuxiliaryMot | 0.1 | 0.1 | 0.1 | 0.1 | 0.1 | 0.1 | 0.1 |  | COM_FR | WST-AuxiliaryMot | FP | 0.0090183 | DEM
Electricity | RTS-AuxiliaryMot_ELE | COMELC | RTS-AuxiliaryMot | 0.1 | 0.1 | 0.1 | 0.1 | 0.1 | 0.1 | 0.1 |  | COM_FR | WST-AuxiliaryMot | WD | 0.13813 | DEM
Electricity | TWS-AuxiliaryMot_ELE | COMELC | TWS-AuxiliaryMot | 0.1 | 0.1 | 0.1 | 0.1 | 0.1 | 0.1 | 0.1 |  | COM_FR | WST-AuxiliaryMot | WN | 0.15068 | DEM
Electricity | ICS-AuxiliaryMot_ELE | COMELC | ICS-AuxiliaryMot | 0.1 | 0.1 | 0.1 | 0.1 | 0.1 | 0.1 | 0.1 |  | COM_FR | WST-AuxiliaryMot | WP | 0.012557 | DEM
Electricity | OS-AuxiliaryMot_ELE | COMELC | OS-AuxiliaryMot | 0.1 | 0.1 | 0.1 | 0.1 | 0.1 | 0.1 | 0.1 |  | COM_FR | RTS-AuxiliaryMot | RD | 0.094178 | DEM
Electricity | EDU-AuxiliaryMot_ELE | COMELC | EDU-AuxiliaryMot | 0.1 | 0.1 | 0.1 | 0.1 | 0.1 | 0.1 | 0.1 |  | COM_FR | RTS-AuxiliaryMot | RN | 0.10274 | DEM
Electricity | HSS-AuxiliaryMot_ELE | COMELC | HSS-AuxiliaryMot | 0.1 | 0.1 | 0.1 | 0.1 | 0.1 | 0.1 | 0.1 |  | COM_FR | RTS-AuxiliaryMot | RP | 0.0085616 | DEM
Electricity | ART-AuxiliaryMot_ELE | COMELC | ART-AuxiliaryMot | 0.1 | 0.1 | 0.1 | 0.1 | 0.1 | 0.1 | 0.1 |  | COM_FR | RTS-AuxiliaryMot | SD | 0.12683 | DEM
Electricity | AFM-AuxiliaryMot_ELE | COMELC | AFM-AuxiliaryMot | 0.1 | 0.1 | 0.1 | 0.1 | 0.1 | 0.1 | 0.1 |  | COM_FR | RTS-AuxiliaryMot | SN | 0.13836 | DEM
Electricity | OTH-AuxiliaryMot_ELE | COMELC | OTH-AuxiliaryMot | 0.1 | 0.1 | 0.1 | 0.1 | 0.1 | 0.1 | 0.1 |  | COM_FR | RTS-AuxiliaryMot | SP | 0.01153 | DEM
[12 empty] | COM_FR | RTS-AuxiliaryMot | FD | 0.099201 | DEM
|  |  | ~FI_T: LIFE | [8 empty] | COM_FR | RTS-AuxiliaryMot | FN | 0.10822 | DEM
| TechName | Comm-IN | CommName | AT | QU | ON | MA | SA | AL | BC |  | COM_FR | RTS-AuxiliaryMot | FP | 0.0090183 | DEM
Electricity | WST-AuxiliaryMot_ELE | COMELC | WST-AuxiliaryMot | 10 | 10 | 10 | 10 | 10 | 10 | 10 |  | COM_FR | RTS-AuxiliaryMot | WD | 0.13813 | DEM
Electricity | RTS-AuxiliaryMot_ELE | COMELC | RTS-AuxiliaryMot | 10 | 10 | 10 | 10 | 10 | 10 | 10 |  | COM_FR | RTS-AuxiliaryMot | WN | 0.15068 | DEM
Electricity | TWS-AuxiliaryMot_ELE | COMELC | TWS-AuxiliaryMot | 10 | 10 | 10 | 10 | 10 | 10 | 10 |  | COM_FR | RTS-AuxiliaryMot | WP | 0.012557 | DEM
Electricity | ICS-AuxiliaryMot_ELE | COMELC | ICS-AuxiliaryMot | 10 | 10 | 10 | 10 | 10 | 10 | 10 |  | COM_FR | TWS-AuxiliaryMot | RD | 0.094178 | DEM
Electricity | OS-AuxiliaryMot_ELE | COMELC | OS-AuxiliaryMot | 10 | 10 | 10 | 10 | 10 | 10 | 10 |  | COM_FR | TWS-AuxiliaryMot | RN | 0.10274 | DEM
Electricity | EDU-AuxiliaryMot_ELE | COMELC | EDU-AuxiliaryMot | 10 | 10 | 10 | 10 | 10 | 10 | 10 |  | COM_FR | TWS-AuxiliaryMot | RP | 0.0085616 | DEM
Electricity | HSS-AuxiliaryMot_ELE | COMELC | HSS-AuxiliaryMot | 10 | 10 | 10 | 10 | 10 | 10 | 10 |  | COM_FR | TWS-AuxiliaryMot | SD | 0.12683 | DEM
Electricity | ART-AuxiliaryMot_ELE | COMELC | ART-AuxiliaryMot | 10 | 10 | 10 | 10 | 10 | 10 | 10 |  | COM_FR | TWS-AuxiliaryMot | SN | 0.13836 | DEM
Electricity | AFM-AuxiliaryMot_ELE | COMELC | AFM-AuxiliaryMot | 10 | 10 | 10 | 10 | 10 | 10 | 10 |  | COM_FR | TWS-AuxiliaryMot | SP | 0.01153 | DEM
Electricity | OTH-AuxiliaryMot_ELE | COMELC | OTH-AuxiliaryMot | 10 | 10 | 10 | 10 | 10 | 10 | 10 |  | COM_FR | TWS-AuxiliaryMot | FD | 0.099201 | DEM
[12 empty] | COM_FR | TWS-AuxiliaryMot | FN | 0.10822 | DEM
[12 empty] | COM_FR | TWS-AuxiliaryMot | FP | 0.0090183 | DEM
[12 empty] | COM_FR | TWS-AuxiliaryMot | WD | 0.13813 | DEM
[12 empty] | COM_FR | TWS-AuxiliaryMot | WN | 0.15068 | DEM
[12 empty] | COM_FR | TWS-AuxiliaryMot | WP | 0.012557 | DEM
[12 empty] | COM_FR | ICS-AuxiliaryMot | RD | 0.094178 | DEM
[12 empty] | COM_FR | ICS-AuxiliaryMot | RN | 0.10274 | DEM
[12 empty] | COM_FR | ICS-AuxiliaryMot | RP | 0.0085616 | DEM
[12 empty] | COM_FR | ICS-AuxiliaryMot | SD | 0.12683 | DEM
[12 empty] | COM_FR | ICS-AuxiliaryMot | SN | 0.13836 | DEM
[12 empty] | COM_FR | ICS-AuxiliaryMot | SP | 0.01153 | DEM
[12 empty] | COM_FR | ICS-AuxiliaryMot | FD | 0.099201 | DEM
[12 empty] | COM_FR | ICS-AuxiliaryMot | FN | 0.10822 | DEM
[12 empty] | COM_FR | ICS-AuxiliaryMot | FP | 0.0090183 | DEM
[12 empty] | COM_FR | ICS-AuxiliaryMot | WD | 0.13813 | DEM
[12 empty] | COM_FR | ICS-AuxiliaryMot | WN | 0.15068 | DEM
[12 empty] | COM_FR | ICS-AuxiliaryMot | WP | 0.012557 | DEM
[12 empty] | COM_FR | OS-AuxiliaryMot | RD | 0.094178 | DEM
[12 empty] | COM_FR | OS-AuxiliaryMot | RN | 0.10274 | DEM
[12 empty] | COM_FR | OS-AuxiliaryMot | RP | 0.0085616 | DEM
[12 empty] | COM_FR | OS-AuxiliaryMot | SD | 0.12683 | DEM
[12 empty] | COM_FR | OS-AuxiliaryMot | SN | 0.13836 | DEM
[12 empty] | COM_FR | OS-AuxiliaryMot | SP | 0.01153 | DEM
[12 empty] | COM_FR | OS-AuxiliaryMot | FD | 0.099201 | DEM
[12 empty] | COM_FR | OS-AuxiliaryMot | FN | 0.10822 | DEM
[12 empty] | COM_FR | OS-AuxiliaryMot | FP | 0.0090183 | DEM
[12 empty] | COM_FR | OS-AuxiliaryMot | WD | 0.13813 | DEM
[12 empty] | COM_FR | OS-AuxiliaryMot | WN | 0.15068 | DEM
[12 empty] | COM_FR | OS-AuxiliaryMot | WP | 0.012557 | DEM
[12 empty] | COM_FR | EDU-AuxiliaryMot | RD | 0.094178 | DEM
[12 empty] | COM_FR | EDU-AuxiliaryMot | RN | 0.10274 | DEM
[12 empty] | COM_FR | EDU-AuxiliaryMot | RP | 0.0085616 | DEM
[12 empty] | COM_FR | EDU-AuxiliaryMot | SD | 0.12683 | DEM
[12 empty] | COM_FR | EDU-AuxiliaryMot | SN | 0.13836 | DEM
[12 empty] | COM_FR | EDU-AuxiliaryMot | SP | 0.01153 | DEM
[12 empty] | COM_FR | EDU-AuxiliaryMot | FD | 0.099201 | DEM
[12 empty] | COM_FR | EDU-AuxiliaryMot | FN | 0.10822 | DEM
[12 empty] | COM_FR | EDU-AuxiliaryMot | FP | 0.0090183 | DEM
[12 empty] | COM_FR | EDU-AuxiliaryMot | WD | 0.13813 | DEM
[12 empty] | COM_FR | EDU-AuxiliaryMot | WN | 0.15068 | DEM
[12 empty] | COM_FR | EDU-AuxiliaryMot | WP | 0.012557 | DEM
[12 empty] | COM_FR | HSS-AuxiliaryMot | RD | 0.094178 | DEM
[12 empty] | COM_FR | HSS-AuxiliaryMot | RN | 0.10274 | DEM
[12 empty] | COM_FR | HSS-AuxiliaryMot | RP | 0.0085616 | DEM
[12 empty] | COM_FR | HSS-AuxiliaryMot | SD | 0.12683 | DEM
[12 empty] | COM_FR | HSS-AuxiliaryMot | SN | 0.13836 | DEM
[12 empty] | COM_FR | HSS-AuxiliaryMot | SP | 0.01153 | DEM
[12 empty] | COM_FR | HSS-AuxiliaryMot | FD | 0.099201 | DEM
[12 empty] | COM_FR | HSS-AuxiliaryMot | FN | 0.10822 | DEM
[12 empty] | COM_FR | HSS-AuxiliaryMot | FP | 0.0090183 | DEM
[12 empty] | COM_FR | HSS-AuxiliaryMot | WD | 0.13813 | DEM
[12 empty] | COM_FR | HSS-AuxiliaryMot | WN | 0.15068 | DEM
[12 empty] | COM_FR | HSS-AuxiliaryMot | WP | 0.012557 | DEM
[12 empty] | COM_FR | ART-AuxiliaryMot | RD | 0.094178 | DEM
[12 empty] | COM_FR | ART-AuxiliaryMot | RN | 0.10274 | DEM
[12 empty] | COM_FR | ART-AuxiliaryMot | RP | 0.0085616 | DEM
[12 empty] | COM_FR | ART-AuxiliaryMot | SD | 0.12683 | DEM
[12 empty] | COM_FR | ART-AuxiliaryMot | SN | 0.13836 | DEM
[12 empty] | COM_FR | ART-AuxiliaryMot | SP | 0.01153 | DEM
[12 empty] | COM_FR | ART-AuxiliaryMot | FD | 0.099201 | DEM
[12 empty] | COM_FR | ART-AuxiliaryMot | FN | 0.10822 | DEM
[12 empty] | COM_FR | ART-AuxiliaryMot | FP | 0.0090183 | DEM
[12 empty] | COM_FR | ART-AuxiliaryMot | WD | 0.13813 | DEM
[12 empty] | COM_FR | ART-AuxiliaryMot | WN | 0.15068 | DEM
[12 empty] | COM_FR | ART-AuxiliaryMot | WP | 0.012557 | DEM
[12 empty] | COM_FR | AFM-AuxiliaryMot | RD | 0.094178 | DEM
[12 empty] | COM_FR | AFM-AuxiliaryMot | RN | 0.10274 | DEM
[12 empty] | COM_FR | AFM-AuxiliaryMot | RP | 0.0085616 | DEM
[12 empty] | COM_FR | AFM-AuxiliaryMot | SD | 0.12683 | DEM
[12 empty] | COM_FR | AFM-AuxiliaryMot | SN | 0.13836 | DEM
[12 empty] | COM_FR | AFM-AuxiliaryMot | SP | 0.01153 | DEM
[12 empty] | COM_FR | AFM-AuxiliaryMot | FD | 0.099201 | DEM
[12 empty] | COM_FR | AFM-AuxiliaryMot | FN | 0.10822 | DEM
[12 empty] | COM_FR | AFM-AuxiliaryMot | FP | 0.0090183 | DEM
[12 empty] | COM_FR | AFM-AuxiliaryMot | WD | 0.13813 | DEM
[12 empty] | COM_FR | AFM-AuxiliaryMot | WN | 0.15068 | DEM
[12 empty] | COM_FR | AFM-AuxiliaryMot | WP | 0.012557 | DEM
[12 empty] | COM_FR | OTH-AuxiliaryMot | RD | 0.094178 | DEM
[12 empty] | COM_FR | OTH-AuxiliaryMot | RN | 0.10274 | DEM
[12 empty] | COM_FR | OTH-AuxiliaryMot | RP | 0.0085616 | DEM
[12 empty] | COM_FR | OTH-AuxiliaryMot | SD | 0.12683 | DEM
[12 empty] | COM_FR | OTH-AuxiliaryMot | SN | 0.13836 | DEM
[12 empty] | COM_FR | OTH-AuxiliaryMot | SP | 0.01153 | DEM
[12 empty] | COM_FR | OTH-AuxiliaryMot | FD | 0.099201 | DEM
[12 empty] | COM_FR | OTH-AuxiliaryMot | FN | 0.10822 | DEM
[12 empty] | COM_FR | OTH-AuxiliaryMot | FP | 0.0090183 | DEM
[12 empty] | COM_FR | OTH-AuxiliaryMot | WD | 0.13813 | DEM
[12 empty] | COM_FR | OTH-AuxiliaryMot | WN | 0.15068 | DEM
[12 empty] | COM_FR | OTH-AuxiliaryMot | WP | 0.012557 | DEM

## TechAuxiliaryEquipment
[15 empty] | 1 | 1 | 1 | 1 | 1 | 1 | 1
|  |  | ~FI_T: Stock | [11 empty] | 1 | 1 | 1 | 1 | 1 | 1 | 1
| TechName | Comm-IN | Comm-OUT | AT | QU | ON | MA | SA | AL | BC |  |  |  |  | 1 | 1 | 1 | 1 | 1 | 1 | 1
Electricity | WST-AuxiliaryEquip_ELE | COMELC | WST-AuxiliaryEquip | 0.12682 | 0.63412 | 0.69753 | 0.063412 | 0.12682 | 0.50729 | 0.22194 | WHOLESALE TRADE |  |  |  | 1 | 1 | 1 | 1 | 1 | 1 | 1
Gas | WST-AuxiliaryEquip_GAS | COMGAS | WST-AuxiliaryEquip | 0 | 1 | 1 | 0 | 0 | 1 | 0 |  |  |  |  | 1 | 1 | 1 | 1 | 1 | 1 | 1
Light Fuel Oil and Kerosene | WST-AuxiliaryEquip_LFO | COMLFO | WST-AuxiliaryEquip | 0 | 0 | 0 | 0 | 0 | 0 | 0 |  |  |  |  | 1 | 1 | 1 | 1 | 1 | 1 | 1
Heavy Fuel Oil | WST-AuxiliaryEquip_HFO | COMHFO | WST-AuxiliaryEquip | 0 | 0 | 0 | 0 | 0 | 0 | 0 |  |  |  |  | 1 | 1 | 1 | 1 | 1 | 1 | 1
Steam | WST-AuxiliaryEquip_STE | COMSTM | WST-AuxiliaryEquip | 0 | 0 | 0 | 0 | 0 | 0 | 0 |  |  |  |  | 1 | 1 | 1 | 1 | 1 | 1 | 1
Coal and Propane | WST-AuxiliaryEquip_COA | COMCOA | WST-AuxiliaryEquip | 1 | 0 | 1 | 0 | 0 | 0 | 1 |  |  |  |  | 1 | 1 | 1 | 1 | 1 | 1 | 1
Electricity | RTS-AuxiliaryEquip_ELE | COMELC | RTS-AuxiliaryEquip | 0.38047 | 1.5536 | 1.8389 | 0.15853 | 0.22194 | 1.2048 | 0.76094 | Retail Trade Spacing |  |  |  | 1 | 1 | 1 | 1 | 1 | 1 | 1
Gas | RTS-AuxiliaryEquip_GAS | COMGAS | RTS-AuxiliaryEquip | 0 | 1 | 3 | 0 | 1 | 2 | 1 |  |  |  |  | 1 | 1 | 1 | 1 | 1 | 1 | 1
Light Fuel Oil and Kerosene | RTS-AuxiliaryEquip_LFO | COMLFO | RTS-AuxiliaryEquip | 0 | 0 | 0 | 0 | 0 | 0 | 0 |  |  |  |  | 1 | 1 | 1 | 1 | 1 | 1 | 1
Heavy Fuel Oil | RTS-AuxiliaryEquip_HFO | COMHFO | RTS-AuxiliaryEquip | 0 | 0 | 0 | 0 | 0 | 0 | 0 |  |  |  |  | 1 | 1 | 1 | 1 | 1 | 1 | 1
Steam | RTS-AuxiliaryEquip_STE | COMSTM | RTS-AuxiliaryEquip | 0 | 0 | 0 | 0 | 0 | 0 | 0 |  |  |  |  | 1 | 1 | 1 | 1 | 1 | 1 | 1
Coal and Propane | RTS-AuxiliaryEquip_COA | COMCOA | RTS-AuxiliaryEquip | 1 | 2 | 2 | 0 | 0 | 1 | 1 |  |  |  |  | 1 | 1 | 1 | 1 | 1 | 1 | 1
Electricity | TWS-AuxiliaryEquip_ELE | COMELC | TWS-AuxiliaryEquip | 0.063412 | 0.38047 | 0.41218 | 0 | 0 | 0 | 0.031706 | TransWarehouseSpace |  |  |  | 1 | 1 | 1 | 1 | 1 | 1 | 1
Gas | TWS-AuxiliaryEquip_GAS | COMGAS | TWS-AuxiliaryEquip | 0 | 0 | 0 | 0 | 0 | 0 | 0 |  |  |  |  | 1 | 1 | 1 | 1 | 1 | 1 | 1
Light Fuel Oil and Kerosene | TWS-AuxiliaryEquip_LFO | COMLFO | TWS-AuxiliaryEquip | 0 | 0 | 0 | 0 | 0 | 0 | 0 |  |  |  |  | 1 | 1 | 1 | 1 | 1 | 1 | 1
Heavy Fuel Oil | TWS-AuxiliaryEquip_HFO | COMHFO | TWS-AuxiliaryEquip | 0 | 0 | 0 | 0 | 0 | 0 | 0 |  |  |  |  | 1 | 1 | 1 | 1 | 1 | 1 | 1
Steam | TWS-AuxiliaryEquip_STE | COMSTM | TWS-AuxiliaryEquip | 0 | 0 | 0 | 0 | 0 | 0 | 0 |  |  |  |  | 1 | 1 | 1 | 1 | 1 | 1 | 1
Coal and Propane | TWS-AuxiliaryEquip_COA | COMCOA | TWS-AuxiliaryEquip | 0 | 0 | 0 | 0 | 0 | 0 | 0 |  |  |  |  | 1 | 1 | 1 | 1 | 1 | 1 | 1
Electricity | ICS-AuxiliaryEquip_ELE | COMELC | ICS-AuxiliaryEquip | 0.063412 | 0.34876 | 0.25365 | 0.031706 | 0.031706 | 0.22194 | 0.063412 | InformCultIndSpace |  |  |  | 1 | 1 | 1 | 1 | 1 | 1 | 1
Gas | ICS-AuxiliaryEquip_GAS | COMGAS | ICS-AuxiliaryEquip | 0 | 0 | 0 | 0 | 0 | 0 | 0 |  |  |  |  | 1 | 1 | 1 | 1 | 1 | 1 | 1
Light Fuel Oil and Kerosene | ICS-AuxiliaryEquip_LFO | COMLFO | ICS-AuxiliaryEquip | 0 | 0 | 0 | 0 | 0 | 0 | 0 |  |  |  |  | 1 | 1 | 1 | 1 | 1 | 1 | 1
Heavy Fuel Oil | ICS-AuxiliaryEquip_HFO | COMHFO | ICS-AuxiliaryEquip | 0 | 0 | 0 | 0 | 0 | 0 | 0 |  |  |  |  | 1 | 1 | 1 | 1 | 1 | 1 | 1
Steam | ICS-AuxiliaryEquip_STE | COMSTM | ICS-AuxiliaryEquip | 0 | 0 | 0 | 0 | 0 | 0 | 0 |  |  |  |  | 1 | 1 | 1 | 1 | 1 | 1 | 1
Coal and Propane | ICS-AuxiliaryEquip_COA | COMCOA | ICS-AuxiliaryEquip | 0 | 0 | 0 | 0 | 0 | 0 | 0 |  |  |  |  | 1 | 1 | 1 | 1 | 1 | 1 | 1
Electricity | OS-AuxiliaryEquip_ELE | COMELC | OS-AuxiliaryEquip | 0.79264 | 4.312 | 7.2606 | 0.50729 | 0.50729 | 2.5365 | 1.8389 | OfficesSpace |  |  |  | 1 | 1 | 1 | 1 | 1 | 1 | 1
Gas | OS-AuxiliaryEquip_GAS | COMGAS | OS-AuxiliaryEquip | 0 | 5 | 10 | 0 | 1 | 3 | 2 |  |  |  |  | 1 | 1 | 1 | 1 | 1 | 1 | 1
Light Fuel Oil and Kerosene | OS-AuxiliaryEquip_LFO | COMLFO | OS-AuxiliaryEquip | 0 | 0 | 0 | 0 | 0 | 0 | 0 |  |  |  |  | 1 | 1 | 1 | 1 | 1 | 1 | 1
Heavy Fuel Oil | OS-AuxiliaryEquip_HFO | COMHFO | OS-AuxiliaryEquip | 0 | 0 | 0 | 0 | 0 | 0 | 0 |  |  |  |  | 1 | 1 | 1 | 1 | 1 | 1 | 1
Steam | OS-AuxiliaryEquip_STE | COMSTM | OS-AuxiliaryEquip | 0 | 0 | 0 | 0 | 0 | 0 | 0 |  |  |  |  | 1 | 1 | 1 | 1 | 1 | 1 | 1
Coal and Propane | OS-AuxiliaryEquip_COA | COMCOA | OS-AuxiliaryEquip | 1 | 6 | 9 | 1 | 1 | 3 | 2 |  |  |  |  | 1 | 1 | 1 | 1 | 1 | 1 | 1
Electricity | EDU-AuxiliaryEquip_ELE | COMELC | EDU-AuxiliaryEquip | 0.38047 | 1.5853 | 2.3462 | 0.22194 | 0.28535 | 1.1097 | 0.66582 | EduServSpace |  |  |  | 1 | 1 | 1 | 1 | 1 | 1 | 1
Gas | EDU-AuxiliaryEquip_GAS | COMGAS | EDU-AuxiliaryEquip | 0 | 3 | 4 | 0 | 0 | 1 | 1 |  |  |  |  | 1 | 1 | 1 | 1 | 1 | 1 | 1
Light Fuel Oil and Kerosene | EDU-AuxiliaryEquip_LFO | COMLFO | EDU-AuxiliaryEquip | 0 | 0 | 0 | 0 | 0 | 0 | 0 |  |  |  |  | 1 | 1 | 1 | 1 | 1 | 1 | 1
Heavy Fuel Oil | EDU-AuxiliaryEquip_HFO | COMHFO | EDU-AuxiliaryEquip | 0 | 0 | 0 | 0 | 0 | 0 | 0 |  |  |  |  | 1 | 1 | 1 | 1 | 1 | 1 | 1
Steam | EDU-AuxiliaryEquip_STE | COMSTM | EDU-AuxiliaryEquip | 0 | 0 | 0 | 0 | 0 | 0 | 0 |  |  |  |  | 1 | 1 | 1 | 1 | 1 | 1 | 1
Coal and Propane | EDU-AuxiliaryEquip_COA | COMCOA | EDU-AuxiliaryEquip | 1 | 2 | 3 | 0 | 1 | 1 | 1 |  |  |  |  | 1 | 1 | 1 | 1 | 1 | 1 | 1
Electricity | HSS-AuxiliaryEquip_ELE | COMELC | HSS-AuxiliaryEquip | 0.66582 | 2.8852 | 2.9169 | 0.34876 | 0.44388 | 2.0609 | 1.2999 | HeaSocSpace |  |  |  | 1 | 1 | 1 | 1 | 1 | 1 | 1
Gas | HSS-AuxiliaryEquip_GAS | COMGAS | HSS-AuxiliaryEquip | 0 | 13 | 46 | 1 | 1 | 8 | 5 |  |  |  |  | 1 | 1 | 1 | 1 | 1 | 1 | 1
Light Fuel Oil and Kerosene | HSS-AuxiliaryEquip_LFO | COMLFO | HSS-AuxiliaryEquip | 0 | 0 | 0 | 0 | 0 | 0 | 0 |  |  |  |  | 1 | 1 | 1 | 1 | 1 | 1 | 1
Heavy Fuel Oil | HSS-AuxiliaryEquip_HFO | COMHFO | HSS-AuxiliaryEquip | 0 | 0 | 0 | 0 | 0 | 0 | 0 |  |  |  |  | 1 | 1 | 1 | 1 | 1 | 1 | 1
Steam | HSS-AuxiliaryEquip_STE | COMSTM | HSS-AuxiliaryEquip | 0 | 0 | 0 | 0 | 0 | 0 | 0 |  |  |  |  | 1 | 1 | 1 | 1 | 1 | 1 | 1
Coal and Propane | HSS-AuxiliaryEquip_COA | COMCOA | HSS-AuxiliaryEquip | 7 | 9 | 29 | 1 | 4 | 9 | 7 |  |  |  |  | 1 | 1 | 1 | 1 | 1 | 1 | 1
Electricity | ART-AuxiliaryEquip_ELE | COMELC | ART-AuxiliaryEquip | 0.063412 | 0.34876 | 0.31706 | 0.031706 | 0.031706 | 0.19023 | 0.12682 | ArtsSpace |  |  |  | 1 | 1 | 1 | 1 | 1 | 1 | 1
Gas | ART-AuxiliaryEquip_GAS | COMGAS | ART-AuxiliaryEquip | 0 | 0 | 0 | 0 | 0 | 0 | 0 |  |  |  |  | 1 | 1 | 1 | 1 | 1 | 1 | 1
Light Fuel Oil and Kerosene | ART-AuxiliaryEquip_LFO | COMLFO | ART-AuxiliaryEquip | 0 | 0 | 0 | 0 | 0 | 0 | 0 |  |  |  |  | 1 | 1 | 1 | 1 | 1 | 1 | 1
Heavy Fuel Oil | ART-AuxiliaryEquip_HFO | COMHFO | ART-AuxiliaryEquip | 0 | 0 | 0 | 0 | 0 | 0 | 0 |  |  |  |  | 1 | 1 | 1 | 1 | 1 | 1 | 1
Steam | ART-AuxiliaryEquip_STE | COMSTM | ART-AuxiliaryEquip | 0 | 0 | 0 | 0 | 0 | 0 | 0 |  |  |  |  | 1 | 1 | 1 | 1 | 1 | 1 | 1
Coal and Propane | ART-AuxiliaryEquip_COA | COMCOA | ART-AuxiliaryEquip | 0 | 0 | 0 | 0 | 0 | 0 | 0 |  |  |  |  | 1 | 1 | 1 | 1 | 1 | 1 | 1
Electricity | AFM-AuxiliaryEquip_ELE | COMELC | AFM-AuxiliaryEquip | 0.19023 | 0.79264 | 1.0463 | 0.063412 | 0.095117 | 0.60241 | 0.47559 | AcommFoodSpace |  |  |  | 1 | 1 | 1 | 1 | 1 | 1 | 1
Gas | AFM-AuxiliaryEquip_GAS | COMGAS | AFM-AuxiliaryEquip | 0 | 2 | 4 | 0 | 0 | 2 | 2 |  |  |  |  | 1 | 1 | 1 | 1 | 1 | 1 | 1
Light Fuel Oil and Kerosene | AFM-AuxiliaryEquip_LFO | COMLFO | AFM-AuxiliaryEquip | 0 | 0 | 0 | 0 | 0 | 0 | 0 |  |  |  |  | 1 | 1 | 1 | 1 | 1 | 1 | 1
Heavy Fuel Oil | AFM-AuxiliaryEquip_HFO | COMHFO | AFM-AuxiliaryEquip | 0 | 0 | 0 | 0 | 0 | 0 | 0 |  |  |  |  | 1 | 1 | 1 | 1 | 1 | 1 | 1
Steam | AFM-AuxiliaryEquip_STE | COMSTM | AFM-AuxiliaryEquip | 0 | 0 | 0 | 0 | 0 | 0 | 0 |  |  |  |  | 1 | 1 | 1 | 1 | 1 | 1 | 1
Coal and Propane | AFM-AuxiliaryEquip_COA | COMCOA | AFM-AuxiliaryEquip | 1 | 3 | 1 | 0 | 0 | 2 | 1 |  |  |  |  | 1 | 1 | 1 | 1 | 1 | 1 | 1
Electricity | OTH-AuxiliaryEquip_ELE | COMELC | OTH-AuxiliaryEquip | 0.063412 | 0.15853 | 0.22194 | 0.031706 | 0.031706 | 0.15853 | 0.063412 | Others |  |  |  | 1 | 1 | 1 | 1 | 1 | 1 | 1
Gas | OTH-AuxiliaryEquip_GAS | COMGAS | OTH-AuxiliaryEquip | 0 | 0 | 0 | 0 | 0 | 0 | 0 |  |  |  |  | 1 | 1 | 1 | 1 | 1 | 1 | 1
Light Fuel Oil and Kerosene | OTH-AuxiliaryEquip_LFO | COMLFO | OTH-AuxiliaryEquip | 0 | 0 | 0 | 0 | 0 | 0 | 0 |  |  |  |  | 1 | 1 | 1 | 1 | 1 | 1 | 1
Heavy Fuel Oil | OTH-AuxiliaryEquip_HFO | COMHFO | OTH-AuxiliaryEquip | 0 | 0 | 0 | 0 | 0 | 0 | 0
Steam | OTH-AuxiliaryEquip_STE | COMSTM | OTH-AuxiliaryEquip | 0 | 0 | 0 | 0 | 0 | 0 | 0
Coal and Propane | OTH-AuxiliaryEquip_COA | COMCOA | OTH-AuxiliaryEquip | 0 | 0 | 0 | 0 | 0 | 0 | 0
~FI_T: EFF
| TechName | Comm-IN | Comm-OUT | AT | QU | ON | MA | SA | AL | BC |  |  |  |  | AT | QU | ON | MA | SA | AL | BC
Electricity | WST-AuxiliaryEquip_ELE | COMELC | WST-AuxiliaryEquip | 1 | 1 | 1 | 1 | 1 | 1 | 1 | WHOLESALE TRADE |  |  |  | 0.4 | 2 | 2.2 | 0.2 | 0.4 | 1.6 | 0.7
Gas | WST-AuxiliaryEquip_GAS | COMGAS | WST-AuxiliaryEquip | 1 | 1 | 1 | 1 | 1 | 1 | 1 |  |  |  |  | 0 | 0.1 | 0.1 | 0 | 0 | 0.1 | 0
Light Fuel Oil and Kerosene | WST-AuxiliaryEquip_LFO | COMLFO | WST-AuxiliaryEquip | 1 | 1 | 1 | 1 | 1 | 1 | 1 |  |  |  |  | 0 | 0 | 0 | 0 | 0 | 0 | 0
Heavy Fuel Oil | WST-AuxiliaryEquip_HFO | COMHFO | WST-AuxiliaryEquip | 1 | 1 | 1 | 1 | 1 | 1 | 1 |  |  |  |  | 0 | 0 | 0 | 0 | 0 | 0 | 0
Steam | WST-AuxiliaryEquip_STE | COMSTM | WST-AuxiliaryEquip | 1 | 1 | 1 | 1 | 1 | 1 | 1 |  |  |  |  | 0 | 0 | 0 | 0 | 0 | 0 | 0
Coal and Propane | WST-AuxiliaryEquip_COA | COMCOA | WST-AuxiliaryEquip | 1 | 1 | 1 | 1 | 1 | 1 | 1 |  |  |  |  | 0.1 | 0 | 0.1 | 0 | 0 | 0 | 0.1
Electricity | RTS-AuxiliaryEquip_ELE | COMELC | RTS-AuxiliaryEquip | 1 | 1 | 1 | 1 | 1 | 1 | 1 | Retail Trade Spacing |  |  |  | 1.2 | 4.9 | 5.8 | 0.5 | 0.7 | 3.8 | 2.4
Gas | RTS-AuxiliaryEquip_GAS | COMGAS | RTS-AuxiliaryEquip | 1 | 1 | 1 | 1 | 1 | 1 | 1 |  |  |  |  | 0 | 0.1 | 0.3 | 0 | 0.1 | 0.2 | 0.1
Light Fuel Oil and Kerosene | RTS-AuxiliaryEquip_LFO | COMLFO | RTS-AuxiliaryEquip | 1 | 1 | 1 | 1 | 1 | 1 | 1 |  |  |  |  | 0 | 0 | 0 | 0 | 0 | 0 | 0
Heavy Fuel Oil | RTS-AuxiliaryEquip_HFO | COMHFO | RTS-AuxiliaryEquip | 1 | 1 | 1 | 1 | 1 | 1 | 1 |  |  |  |  | 0 | 0 | 0 | 0 | 0 | 0 | 0
Steam | RTS-AuxiliaryEquip_STE | COMSTM | RTS-AuxiliaryEquip | 1 | 1 | 1 | 1 | 1 | 1 | 1 |  |  |  |  | 0 | 0 | 0 | 0 | 0 | 0 | 0
Coal and Propane | RTS-AuxiliaryEquip_COA | COMCOA | RTS-AuxiliaryEquip | 1 | 1 | 1 | 1 | 1 | 1 | 1 |  |  |  |  | 0.1 | 0.2 | 0.2 | 0 | 0 | 0.1 | 0.1
Electricity | TWS-AuxiliaryEquip_ELE | COMELC | TWS-AuxiliaryEquip | 1 | 1 | 1 | 1 | 1 | 1 | 1 | TransWarehouseSpace |  |  |  | 0.2 | 1.2 | 1.3 | 0 | 0 | 0 | 0.1
Gas | TWS-AuxiliaryEquip_GAS | COMGAS | TWS-AuxiliaryEquip | 1 | 1 | 1 | 1 | 1 | 1 | 1 |  |  |  |  | 0 | 0 | 0 | 0 | 0 | 0 | 0
Light Fuel Oil and Kerosene | TWS-AuxiliaryEquip_LFO | COMLFO | TWS-AuxiliaryEquip | 1 | 1 | 1 | 1 | 1 | 1 | 1 |  |  |  |  | 0 | 0 | 0 | 0 | 0 | 0 | 0
Heavy Fuel Oil | TWS-AuxiliaryEquip_HFO | COMHFO | TWS-AuxiliaryEquip | 1 | 1 | 1 | 1 | 1 | 1 | 1 |  |  |  |  | 0 | 0 | 0 | 0 | 0 | 0 | 0
Steam | TWS-AuxiliaryEquip_STE | COMSTM | TWS-AuxiliaryEquip | 1 | 1 | 1 | 1 | 1 | 1 | 1 |  |  |  |  | 0 | 0 | 0 | 0 | 0 | 0 | 0
Coal and Propane | TWS-AuxiliaryEquip_COA | COMCOA | TWS-AuxiliaryEquip | 1 | 1 | 1 | 1 | 1 | 1 | 1 |  |  |  |  | 0 | 0 | 0 | 0 | 0 | 0 | 0
Electricity | ICS-AuxiliaryEquip_ELE | COMELC | ICS-AuxiliaryEquip | 1 | 1 | 1 | 1 | 1 | 1 | 1 | InformCultIndSpace |  |  |  | 0.2 | 1.1 | 0.8 | 0.1 | 0.1 | 0.7 | 0.2
Gas | ICS-AuxiliaryEquip_GAS | COMGAS | ICS-AuxiliaryEquip | 1 | 1 | 1 | 1 | 1 | 1 | 1 |  |  |  |  | 0 | 0 | 0 | 0 | 0 | 0 | 0
Light Fuel Oil and Kerosene | ICS-AuxiliaryEquip_LFO | COMLFO | ICS-AuxiliaryEquip | 1 | 1 | 1 | 1 | 1 | 1 | 1 |  |  |  |  | 0 | 0 | 0 | 0 | 0 | 0 | 0
Heavy Fuel Oil | ICS-AuxiliaryEquip_HFO | COMHFO | ICS-AuxiliaryEquip | 1 | 1 | 1 | 1 | 1 | 1 | 1 |  |  |  |  | 0 | 0 | 0 | 0 | 0 | 0 | 0
Steam | ICS-AuxiliaryEquip_STE | COMSTM | ICS-AuxiliaryEquip | 1 | 1 | 1 | 1 | 1 | 1 | 1 |  |  |  |  | 0 | 0 | 0 | 0 | 0 | 0 | 0
Coal and Propane | ICS-AuxiliaryEquip_COA | COMCOA | ICS-AuxiliaryEquip | 1 | 1 | 1 | 1 | 1 | 1 | 1 |  |  |  |  | 0 | 0 | 0 | 0 | 0 | 0 | 0
Electricity | OS-AuxiliaryEquip_ELE | COMELC | OS-AuxiliaryEquip | 1 | 1 | 1 | 1 | 1 | 1 | 1 | OfficesSpace |  |  |  | 2.5 | 13.6 | 22.9 | 1.6 | 1.6 | 8 | 5.8
Gas | OS-AuxiliaryEquip_GAS | COMGAS | OS-AuxiliaryEquip | 1 | 1 | 1 | 1 | 1 | 1 | 1 |  |  |  |  | 0 | 0.5 | 1 | 0 | 0.1 | 0.3 | 0.2
Light Fuel Oil and Kerosene | OS-AuxiliaryEquip_LFO | COMLFO | OS-AuxiliaryEquip | 1 | 1 | 1 | 1 | 1 | 1 | 1 |  |  |  |  | 0 | 0 | 0 | 0 | 0 | 0 | 0
Heavy Fuel Oil | OS-AuxiliaryEquip_HFO | COMHFO | OS-AuxiliaryEquip | 1 | 1 | 1 | 1 | 1 | 1 | 1 |  |  |  |  | 0 | 0 | 0 | 0 | 0 | 0 | 0
Steam | OS-AuxiliaryEquip_STE | COMSTM | OS-AuxiliaryEquip | 1 | 1 | 1 | 1 | 1 | 1 | 1 |  |  |  |  | 0 | 0 | 0 | 0 | 0 | 0 | 0
Coal and Propane | OS-AuxiliaryEquip_COA | COMCOA | OS-AuxiliaryEquip | 1 | 1 | 1 | 1 | 1 | 1 | 1 |  |  |  |  | 0.1 | 0.6 | 0.9 | 0.1 | 0.1 | 0.3 | 0.2
Electricity | EDU-AuxiliaryEquip_ELE | COMELC | EDU-AuxiliaryEquip | 1 | 1 | 1 | 1 | 1 | 1 | 1 | EduServSpace |  |  |  | 1.2 | 5 | 7.4 | 0.7 | 0.9 | 3.5 | 2.1
Gas | EDU-AuxiliaryEquip_GAS | COMGAS | EDU-AuxiliaryEquip | 1 | 1 | 1 | 1 | 1 | 1 | 1 |  |  |  |  | 0 | 0.3 | 0.4 | 0 | 0 | 0.1 | 0.1
Light Fuel Oil and Kerosene | EDU-AuxiliaryEquip_LFO | COMLFO | EDU-AuxiliaryEquip | 1 | 1 | 1 | 1 | 1 | 1 | 1 |  |  |  |  | 0 | 0 | 0 | 0 | 0 | 0 | 0
Heavy Fuel Oil | EDU-AuxiliaryEquip_HFO | COMHFO | EDU-AuxiliaryEquip | 1 | 1 | 1 | 1 | 1 | 1 | 1 |  |  |  |  | 0 | 0 | 0 | 0 | 0 | 0 | 0
Steam | EDU-AuxiliaryEquip_STE | COMSTM | EDU-AuxiliaryEquip | 1 | 1 | 1 | 1 | 1 | 1 | 1 |  |  |  |  | 0 | 0 | 0 | 0 | 0 | 0 | 0
Coal and Propane | EDU-AuxiliaryEquip_COA | COMCOA | EDU-AuxiliaryEquip | 1 | 1 | 1 | 1 | 1 | 1 | 1 |  |  |  |  | 0.1 | 0.2 | 0.3 | 0 | 0.1 | 0.1 | 0.1
Electricity | HSS-AuxiliaryEquip_ELE | COMELC | HSS-AuxiliaryEquip | 1 | 1 | 1 | 1 | 1 | 1 | 1 | HeaSocSpace |  |  |  | 2.1 | 9.1 | 9.2 | 1.1 | 1.4 | 6.5 | 4.1
Gas | HSS-AuxiliaryEquip_GAS | COMGAS | HSS-AuxiliaryEquip | 1 | 1 | 1 | 1 | 1 | 1 | 1 |  |  |  |  | 0 | 1.3 | 4.6 | 0.1 | 0.1 | 0.8 | 0.5
Light Fuel Oil and Kerosene | HSS-AuxiliaryEquip_LFO | COMLFO | HSS-AuxiliaryEquip | 1 | 1 | 1 | 1 | 1 | 1 | 1 |  |  |  |  | 0 | 0 | 0 | 0 | 0 | 0 | 0
Heavy Fuel Oil | HSS-AuxiliaryEquip_HFO | COMHFO | HSS-AuxiliaryEquip | 1 | 1 | 1 | 1 | 1 | 1 | 1 |  |  |  |  | 0 | 0 | 0 | 0 | 0 | 0 | 0
Steam | HSS-AuxiliaryEquip_STE | COMSTM | HSS-AuxiliaryEquip | 1 | 1 | 1 | 1 | 1 | 1 | 1 |  |  |  |  | 0 | 0 | 0 | 0 | 0 | 0 | 0
Coal and Propane | HSS-AuxiliaryEquip_COA | COMCOA | HSS-AuxiliaryEquip | 1 | 1 | 1 | 1 | 1 | 1 | 1 |  |  |  |  | 0.7 | 0.9 | 2.9 | 0.1 | 0.4 | 0.9 | 0.7
Electricity | ART-AuxiliaryEquip_ELE | COMELC | ART-AuxiliaryEquip | 1 | 1 | 1 | 1 | 1 | 1 | 1 | ArtsSpace |  |  |  | 0.2 | 1.1 | 1 | 0.1 | 0.1 | 0.6 | 0.4
Gas | ART-AuxiliaryEquip_GAS | COMGAS | ART-AuxiliaryEquip | 1 | 1 | 1 | 1 | 1 | 1 | 1 |  |  |  |  | 0 | 0 | 0 | 0 | 0 | 0 | 0
Light Fuel Oil and Kerosene | ART-AuxiliaryEquip_LFO | COMLFO | ART-AuxiliaryEquip | 1 | 1 | 1 | 1 | 1 | 1 | 1 |  |  |  |  | 0 | 0 | 0 | 0 | 0 | 0 | 0
Heavy Fuel Oil | ART-AuxiliaryEquip_HFO | COMHFO | ART-AuxiliaryEquip | 1 | 1 | 1 | 1 | 1 | 1 | 1 |  |  |  |  | 0 | 0 | 0 | 0 | 0 | 0 | 0
Steam | ART-AuxiliaryEquip_STE | COMSTM | ART-AuxiliaryEquip | 1 | 1 | 1 | 1 | 1 | 1 | 1 |  |  |  |  | 0 | 0 | 0 | 0 | 0 | 0 | 0
Coal and Propane | ART-AuxiliaryEquip_COA | COMCOA | ART-AuxiliaryEquip | 1 | 1 | 1 | 1 | 1 | 1 | 1 |  |  |  |  | 0 | 0 | 0 | 0 | 0 | 0 | 0
Electricity | AFM-AuxiliaryEquip_ELE | COMELC | AFM-AuxiliaryEquip | 1 | 1 | 1 | 1 | 1 | 1 | 1 | AcommFoodSpace |  |  |  | 0.6 | 2.5 | 3.3 | 0.2 | 0.3 | 1.9 | 1.5
Gas | AFM-AuxiliaryEquip_GAS | COMGAS | AFM-AuxiliaryEquip | 1 | 1 | 1 | 1 | 1 | 1 | 1 |  |  |  |  | 0 | 0.2 | 0.4 | 0 | 0 | 0.2 | 0.2
Light Fuel Oil and Kerosene | AFM-AuxiliaryEquip_LFO | COMLFO | AFM-AuxiliaryEquip | 1 | 1 | 1 | 1 | 1 | 1 | 1 |  |  |  |  | 0 | 0 | 0 | 0 | 0 | 0 | 0
Heavy Fuel Oil | AFM-AuxiliaryEquip_HFO | COMHFO | AFM-AuxiliaryEquip | 1 | 1 | 1 | 1 | 1 | 1 | 1 |  |  |  |  | 0 | 0 | 0 | 0 | 0 | 0 | 0
Steam | AFM-AuxiliaryEquip_STE | COMSTM | AFM-AuxiliaryEquip | 1 | 1 | 1 | 1 | 1 | 1 | 1 |  |  |  |  | 0 | 0 | 0 | 0 | 0 | 0 | 0
Coal and Propane | AFM-AuxiliaryEquip_COA | COMCOA | AFM-AuxiliaryEquip | 1 | 1 | 1 | 1 | 1 | 1 | 1 |  |  |  |  | 0.1 | 0.3 | 0.1 | 0 | 0 | 0.2 | 0.1
Electricity | OTH-AuxiliaryEquip_ELE | COMELC | OTH-AuxiliaryEquip | 1 | 1 | 1 | 1 | 1 | 1 | 1 | Others |  |  |  | 0.2 | 0.5 | 0.7 | 0.1 | 0.1 | 0.5 | 0.2
Gas | OTH-AuxiliaryEquip_GAS | COMGAS | OTH-AuxiliaryEquip | 1 | 1 | 1 | 1 | 1 | 1 | 1 |  |  |  |  | 0 | 0 | 0 | 0 | 0 | 0 | 0
Light Fuel Oil and Kerosene | OTH-AuxiliaryEquip_LFO | COMLFO | OTH-AuxiliaryEquip | 1 | 1 | 1 | 1 | 1 | 1 | 1 |  |  |  |  | 0 | 0 | 0 | 0 | 0 | 0 | 0
Heavy Fuel Oil | OTH-AuxiliaryEquip_HFO | COMHFO | OTH-AuxiliaryEquip | 1 | 1 | 1 | 1 | 1 | 1 | 1 |  |  |  |  | 0 | 0 | 0 | 0 | 0 | 0 | 0
Steam | OTH-AuxiliaryEquip_STE | COMSTM | OTH-AuxiliaryEquip | 1 | 1 | 1 | 1 | 1 | 1 | 1 |  |  |  |  | 0 | 0 | 0 | 0 | 0 | 0 | 0
Coal and Propane | OTH-AuxiliaryEquip_COA | COMCOA | OTH-AuxiliaryEquip | 1 | 1 | 1 | 1 | 1 | 1 | 1 |  |  |  |  | 0 | 0 | 0 | 0 | 0 | 0 | 0
|  |  | ~FI_T: CAP2ACT | [7 empty] | REFERRD TO EU_TIMES
| TechName | Comm-IN | Comm-OUT | AT | QU | ON | MA | SA | AL | BC |  |  |  | ~FI_T: Demand
Electricity | WST-AuxiliaryEquip_ELE | COMELC | WST-AuxiliaryEquip | 31.54 | 31.54 | 31.54 | 31.54 | 31.54 | 31.54 | 31.54 | WHOLESALE TRADE | CommName | *Unit | 2020 | AT | QU | ON | MA | SA | AL | BC
Gas | WST-AuxiliaryEquip_GAS | COMGAS | WST-AuxiliaryEquip | 1 | 1 | 1 | 1 | 1 | 1 | 1 |  | WST-AuxiliaryEquip | PJ |  | 0.5 | 2.1 | 2.4 | 0.2 | 0.4 | 1.7 | 0.8
Light Fuel Oil and Kerosene | WST-AuxiliaryEquip_LFO | COMLFO | WST-AuxiliaryEquip | 1 | 1 | 1 | 1 | 1 | 1 | 1 |  | RTS-AuxiliaryEquip | PJ |  | 1.3 | 5.2 | 6.3 | 0.5 | 0.8 | 4.1 | 2.6
Heavy Fuel Oil | WST-AuxiliaryEquip_HFO | COMHFO | WST-AuxiliaryEquip | 1 | 1 | 1 | 1 | 1 | 1 | 1 |  | TWS-AuxiliaryEquip | PJ |  | 0.2 | 1.2 | 1.3 | 0 | 0 | 0 | 0.1
Steam | WST-AuxiliaryEquip_STE | COMSTM | WST-AuxiliaryEquip | 1 | 1 | 1 | 1 | 1 | 1 | 1 |  | ICS-AuxiliaryEquip | PJ |  | 0.2 | 1.1 | 0.8 | 0.1 | 0.1 | 0.7 | 0.2
Coal and Propane | WST-AuxiliaryEquip_COA | COMCOA | WST-AuxiliaryEquip | 1 | 1 | 1 | 1 | 1 | 1 | 1 |  | OS-AuxiliaryEquip | PJ |  | 2.6 | 14.7 | 24.8 | 1.7 | 1.8 | 8.6 | 6.2
Electricity | RTS-AuxiliaryEquip_ELE | COMELC | RTS-AuxiliaryEquip | 31.54 | 31.54 | 31.54 | 31.54 | 31.54 | 31.54 | 31.54 | Retail Trade Spacing | EDU-AuxiliaryEquip | PJ |  | 1.3 | 5.5 | 8.1 | 0.7 | 1 | 3.7 | 2.3
Gas | RTS-AuxiliaryEquip_GAS | COMGAS | RTS-AuxiliaryEquip | 1 | 1 | 1 | 1 | 1 | 1 | 1 |  | HSS-AuxiliaryEquip | PJ |  | 2.8 | 11.3 | 16.7 | 1.3 | 1.9 | 8.2 | 5.3
Light Fuel Oil and Kerosene | RTS-AuxiliaryEquip_LFO | COMLFO | RTS-AuxiliaryEquip | 1 | 1 | 1 | 1 | 1 | 1 | 1 |  | ART-AuxiliaryEquip | PJ |  | 0.2 | 1.1 | 1 | 0.1 | 0.1 | 0.6 | 0.4
Heavy Fuel Oil | RTS-AuxiliaryEquip_HFO | COMHFO | RTS-AuxiliaryEquip | 1 | 1 | 1 | 1 | 1 | 1 | 1 |  | AFM-AuxiliaryEquip | PJ |  | 0.7 | 3 | 3.8 | 0.2 | 0.3 | 2.3 | 1.8
Steam | RTS-AuxiliaryEquip_STE | COMSTM | RTS-AuxiliaryEquip | 1 | 1 | 1 | 1 | 1 | 1 | 1 |  | OTH-AuxiliaryEquip | PJ |  | 0.2 | 0.5 | 0.7 | 0.1 | 0.1 | 0.5 | 0.2
Coal and Propane | RTS-AuxiliaryEquip_COA | COMCOA | RTS-AuxiliaryEquip | 1 | 1 | 1 | 1 | 1 | 1 | 1
Electricity | TWS-AuxiliaryEquip_ELE | COMELC | TWS-AuxiliaryEquip | 31.54 | 31.54 | 31.54 | 31.54 | 31.54 | 31.54 | 31.54 | TransWarehouseSpace
Gas | TWS-AuxiliaryEquip_GAS | COMGAS | TWS-AuxiliaryEquip | 1 | 1 | 1 | 1 | 1 | 1 | 1
Light Fuel Oil and Kerosene | TWS-AuxiliaryEquip_LFO | COMLFO | TWS-AuxiliaryEquip | 1 | 1 | 1 | 1 | 1 | 1 | 1
Heavy Fuel Oil | TWS-AuxiliaryEquip_HFO | COMHFO | TWS-AuxiliaryEquip | 1 | 1 | 1 | 1 | 1 | 1 | 1 |  |  |  | ~FI_T
Steam | TWS-AuxiliaryEquip_STE | COMSTM | TWS-AuxiliaryEquip | 1 | 1 | 1 | 1 | 1 | 1 | 1 |  | Attribute | CommName | Timeslices | 2020 | Csets
Coal and Propane | TWS-AuxiliaryEquip_COA | COMCOA | TWS-AuxiliaryEquip | 1 | 1 | 1 | 1 | 1 | 1 | 1 |  | * | Demand Commodity Name
Electricity | ICS-AuxiliaryEquip_ELE | COMELC | ICS-AuxiliaryEquip | 31.54 | 31.54 | 31.54 | 31.54 | 31.54 | 31.54 | 31.54 | InformCultIndSpace | *Units
Gas | ICS-AuxiliaryEquip_GAS | COMGAS | ICS-AuxiliaryEquip | 1 | 1 | 1 | 1 | 1 | 1 | 1 |  | COM_FR | WST-AuxiliaryEquip | RD | 0.094178 | DEM |  | OS-AuxiliaryEquip
Light Fuel Oil and Kerosene | ICS-AuxiliaryEquip_LFO | COMLFO | ICS-AuxiliaryEquip | 1 | 1 | 1 | 1 | 1 | 1 | 1 |  | COM_FR | WST-AuxiliaryEquip | RN | 0.10274 | DEM |  | EDU-AuxiliaryEquip
Heavy Fuel Oil | ICS-AuxiliaryEquip_HFO | COMHFO | ICS-AuxiliaryEquip | 1 | 1 | 1 | 1 | 1 | 1 | 1 |  | COM_FR | WST-AuxiliaryEquip | RP | 0.0085616 | DEM |  | HSS-AuxiliaryEquip
Steam | ICS-AuxiliaryEquip_STE | COMSTM | ICS-AuxiliaryEquip | 1 | 1 | 1 | 1 | 1 | 1 | 1 |  | COM_FR | WST-AuxiliaryEquip | SD | 0.12683 | DEM |  | ART-AuxiliaryEquip
Coal and Propane | ICS-AuxiliaryEquip_COA | COMCOA | ICS-AuxiliaryEquip | 1 | 1 | 1 | 1 | 1 | 1 | 1 |  | COM_FR | WST-AuxiliaryEquip | SN | 0.13836 | DEM |  | AFM-AuxiliaryEquip
Electricity | OS-AuxiliaryEquip_ELE | COMELC | OS-AuxiliaryEquip | 31.54 | 31.54 | 31.54 | 31.54 | 31.54 | 31.54 | 31.54 | OfficesSpace | COM_FR | WST-AuxiliaryEquip | SP | 0.01153 | DEM |  | OTH-AuxiliaryEquip
Gas | OS-AuxiliaryEquip_GAS | COMGAS | OS-AuxiliaryEquip | 1 | 1 | 1 | 1 | 1 | 1 | 1 |  | COM_FR | WST-AuxiliaryEquip | FD | 0.099201 | DEM |  | WST-WaterHeat
Light Fuel Oil and Kerosene | OS-AuxiliaryEquip_LFO | COMLFO | OS-AuxiliaryEquip | 1 | 1 | 1 | 1 | 1 | 1 | 1 |  | COM_FR | WST-AuxiliaryEquip | FN | 0.10822 | DEM |  | RTS-WaterHeat
Heavy Fuel Oil | OS-AuxiliaryEquip_HFO | COMHFO | OS-AuxiliaryEquip | 1 | 1 | 1 | 1 | 1 | 1 | 1 |  | COM_FR | WST-AuxiliaryEquip | FP | 0.0090183 | DEM |  | TWS-WaterHeat
Steam | OS-AuxiliaryEquip_STE | COMSTM | OS-AuxiliaryEquip | 1 | 1 | 1 | 1 | 1 | 1 | 1 |  | COM_FR | WST-AuxiliaryEquip | WD | 0.13813 | DEM |  | ICS-WaterHeat
Coal and Propane | OS-AuxiliaryEquip_COA | COMCOA | OS-AuxiliaryEquip | 1 | 1 | 1 | 1 | 1 | 1 | 1 |  | COM_FR | WST-AuxiliaryEquip | WN | 0.15068 | DEM |  | OS-WaterHeat
Electricity | EDU-AuxiliaryEquip_ELE | COMELC | EDU-AuxiliaryEquip | 31.54 | 31.54 | 31.54 | 31.54 | 31.54 | 31.54 | 31.54 | EduServSpace | COM_FR | WST-AuxiliaryEquip | WP | 0.012557 | DEM |  | EDU-WaterHeat
Gas | EDU-AuxiliaryEquip_GAS | COMGAS | EDU-AuxiliaryEquip | 1 | 1 | 1 | 1 | 1 | 1 | 1 |  | COM_FR | RTS-AuxiliaryEquip | RD | 0.094178 | DEM |  | HSS-WaterHeat
Light Fuel Oil and Kerosene | EDU-AuxiliaryEquip_LFO | COMLFO | EDU-AuxiliaryEquip | 1 | 1 | 1 | 1 | 1 | 1 | 1 |  | COM_FR | RTS-AuxiliaryEquip | RN | 0.10274 | DEM |  | ART-WaterHeat
Heavy Fuel Oil | EDU-AuxiliaryEquip_HFO | COMHFO | EDU-AuxiliaryEquip | 1 | 1 | 1 | 1 | 1 | 1 | 1 |  | COM_FR | RTS-AuxiliaryEquip | RP | 0.0085616 | DEM |  | AFM-WaterHeat
Steam | EDU-AuxiliaryEquip_STE | COMSTM | EDU-AuxiliaryEquip | 1 | 1 | 1 | 1 | 1 | 1 | 1 |  | COM_FR | RTS-AuxiliaryEquip | SD | 0.12683 | DEM |  | OTH-WaterHeat
Coal and Propane | EDU-AuxiliaryEquip_COA | COMCOA | EDU-AuxiliaryEquip | 1 | 1 | 1 | 1 | 1 | 1 | 1 |  | COM_FR | RTS-AuxiliaryEquip | SN | 0.13836 | DEM |  | WST-SpCool
Electricity | HSS-AuxiliaryEquip_ELE | COMELC | HSS-AuxiliaryEquip | 31.54 | 31.54 | 31.54 | 31.54 | 31.54 | 31.54 | 31.54 | HeaSocSpace | COM_FR | RTS-AuxiliaryEquip | SP | 0.01153 | DEM |  | RTS-SpCool
Gas | HSS-AuxiliaryEquip_GAS | COMGAS | HSS-AuxiliaryEquip | 1 | 1 | 1 | 1 | 1 | 1 | 1 |  | COM_FR | RTS-AuxiliaryEquip | FD | 0.099201 | DEM |  | TWS-SpCool
Light Fuel Oil and Kerosene | HSS-AuxiliaryEquip_LFO | COMLFO | HSS-AuxiliaryEquip | 1 | 1 | 1 | 1 | 1 | 1 | 1 |  | COM_FR | RTS-AuxiliaryEquip | FN | 0.10822 | DEM |  | ICS-SpCool
Heavy Fuel Oil | HSS-AuxiliaryEquip_HFO | COMHFO | HSS-AuxiliaryEquip | 1 | 1 | 1 | 1 | 1 | 1 | 1 |  | COM_FR | RTS-AuxiliaryEquip | FP | 0.0090183 | DEM |  | OS-SpCool
Steam | HSS-AuxiliaryEquip_STE | COMSTM | HSS-AuxiliaryEquip | 1 | 1 | 1 | 1 | 1 | 1 | 1 |  | COM_FR | RTS-AuxiliaryEquip | WD | 0.13813 | DEM |  | EDU-SpCool
Coal and Propane | HSS-AuxiliaryEquip_COA | COMCOA | HSS-AuxiliaryEquip | 1 | 1 | 1 | 1 | 1 | 1 | 1 |  | COM_FR | RTS-AuxiliaryEquip | WN | 0.15068 | DEM |  | HSS-SpCool
Electricity | ART-AuxiliaryEquip_ELE | COMELC | ART-AuxiliaryEquip | 31.54 | 31.54 | 31.54 | 31.54 | 31.54 | 31.54 | 31.54 | ArtsSpace | COM_FR | RTS-AuxiliaryEquip | WP | 0.012557 | DEM |  | ART-SpCool
Gas | ART-AuxiliaryEquip_GAS | COMGAS | ART-AuxiliaryEquip | 1 | 1 | 1 | 1 | 1 | 1 | 1 |  | COM_FR | TWS-AuxiliaryEquip | RD | 0.094178 | DEM |  | AFM-SpCool
Light Fuel Oil and Kerosene | ART-AuxiliaryEquip_LFO | COMLFO | ART-AuxiliaryEquip | 1 | 1 | 1 | 1 | 1 | 1 | 1 |  | COM_FR | TWS-AuxiliaryEquip | RN | 0.10274 | DEM |  | OTH-SpCool
Heavy Fuel Oil | ART-AuxiliaryEquip_HFO | COMHFO | ART-AuxiliaryEquip | 1 | 1 | 1 | 1 | 1 | 1 | 1 |  | COM_FR | TWS-AuxiliaryEquip | RP | 0.0085616 | DEM |  | WST-SpHeat
Steam | ART-AuxiliaryEquip_STE | COMSTM | ART-AuxiliaryEquip | 1 | 1 | 1 | 1 | 1 | 1 | 1 |  | COM_FR | TWS-AuxiliaryEquip | SD | 0.12683 | DEM |  | RTS-SpHeat
Coal and Propane | ART-AuxiliaryEquip_COA | COMCOA | ART-AuxiliaryEquip | 1 | 1 | 1 | 1 | 1 | 1 | 1 |  | COM_FR | TWS-AuxiliaryEquip | SN | 0.13836 | DEM |  | TWS-SpHeat
Electricity | AFM-AuxiliaryEquip_ELE | COMELC | AFM-AuxiliaryEquip | 31.54 | 31.54 | 31.54 | 31.54 | 31.54 | 31.54 | 31.54 | AcommFoodSpace | COM_FR | TWS-AuxiliaryEquip | SP | 0.01153 | DEM |  | ICS-SpHeat
Gas | AFM-AuxiliaryEquip_GAS | COMGAS | AFM-AuxiliaryEquip | 1 | 1 | 1 | 1 | 1 | 1 | 1 |  | COM_FR | TWS-AuxiliaryEquip | FD | 0.099201 | DEM |  | OS-SpHeat
Light Fuel Oil and Kerosene | AFM-AuxiliaryEquip_LFO | COMLFO | AFM-AuxiliaryEquip | 1 | 1 | 1 | 1 | 1 | 1 | 1 |  | COM_FR | TWS-AuxiliaryEquip | FN | 0.10822 | DEM |  | EDU-SpHeat
Heavy Fuel Oil | AFM-AuxiliaryEquip_HFO | COMHFO | AFM-AuxiliaryEquip | 1 | 1 | 1 | 1 | 1 | 1 | 1 |  | COM_FR | TWS-AuxiliaryEquip | FP | 0.0090183 | DEM |  | HSS-SpHeat
Steam | AFM-AuxiliaryEquip_STE | COMSTM | AFM-AuxiliaryEquip | 1 | 1 | 1 | 1 | 1 | 1 | 1 |  | COM_FR | TWS-AuxiliaryEquip | WD | 0.13813 | DEM |  | ART-SpHeat
Coal and Propane | AFM-AuxiliaryEquip_COA | COMCOA | AFM-AuxiliaryEquip | 1 | 1 | 1 | 1 | 1 | 1 | 1 |  | COM_FR | TWS-AuxiliaryEquip | WN | 0.15068 | DEM |  | AFM-SpHeat
Electricity | OTH-AuxiliaryEquip_ELE | COMELC | OTH-AuxiliaryEquip | 31.54 | 31.54 | 31.54 | 31.54 | 31.54 | 31.54 | 31.54 | Others | COM_FR | TWS-AuxiliaryEquip | WP | 0.012557 | DEM |  | OTH-SpHeat
Gas | OTH-AuxiliaryEquip_GAS | COMGAS | OTH-AuxiliaryEquip | 1 | 1 | 1 | 1 | 1 | 1 | 1 |  | COM_FR | ICS-AuxiliaryEquip | RD | 0.094178 | DEM
Light Fuel Oil and Kerosene | OTH-AuxiliaryEquip_LFO | COMLFO | OTH-AuxiliaryEquip | 1 | 1 | 1 | 1 | 1 | 1 | 1 |  | COM_FR | ICS-AuxiliaryEquip | RN | 0.10274 | DEM
Heavy Fuel Oil | OTH-AuxiliaryEquip_HFO | COMHFO | OTH-AuxiliaryEquip | 1 | 1 | 1 | 1 | 1 | 1 | 1 |  | COM_FR | ICS-AuxiliaryEquip | RP | 0.0085616 | DEM
Steam | OTH-AuxiliaryEquip_STE | COMSTM | OTH-AuxiliaryEquip | 1 | 1 | 1 | 1 | 1 | 1 | 1 |  | COM_FR | ICS-AuxiliaryEquip | SD | 0.12683 | DEM
Coal and Propane | OTH-AuxiliaryEquip_COA | COMCOA | OTH-AuxiliaryEquip | 1 | 1 | 1 | 1 | 1 | 1 | 1 |  | COM_FR | ICS-AuxiliaryEquip | SN | 0.13836 | DEM
[12 empty] | COM_FR | ICS-AuxiliaryEquip | SP | 0.01153 | DEM
[12 empty] | COM_FR | ICS-AuxiliaryEquip | FD | 0.099201 | DEM
[12 empty] | COM_FR | ICS-AuxiliaryEquip | FN | 0.10822 | DEM
|  |  | ~FI_T: AFA | [8 empty] | COM_FR | ICS-AuxiliaryEquip | FP | 0.0090183 | DEM
| TechName | Comm-IN | Comm-OUT | AT | QU | ON | MA | SA | AL | BC | REFERRD TO EU_TIMES | COM_FR | ICS-AuxiliaryEquip | WD | 0.13813 | DEM
Electricity | WST-AuxiliaryEquip_ELE | COMELC | WST-AuxiliaryEquip | 0.1 | 0.1 | 0.1 | 0.1 | 0.1 | 0.1 | 0.1 | WHOLESALE TRADE | COM_FR | ICS-AuxiliaryEquip | WN | 0.15068 | DEM
Gas | WST-AuxiliaryEquip_GAS | COMGAS | WST-AuxiliaryEquip | 0.1 | 0.1 | 0.1 | 0.1 | 0.1 | 0.1 | 0.1 |  | COM_FR | ICS-AuxiliaryEquip | WP | 0.012557 | DEM
Light Fuel Oil and Kerosene | WST-AuxiliaryEquip_LFO | COMLFO | WST-AuxiliaryEquip | 0.1 | 0.1 | 0.1 | 0.1 | 0.1 | 0.1 | 0.1 |  | COM_FR | OS-AuxiliaryEquip | RD | 0.094178 | DEM
Heavy Fuel Oil | WST-AuxiliaryEquip_HFO | COMHFO | WST-AuxiliaryEquip | 0.1 | 0.1 | 0.1 | 0.1 | 0.1 | 0.1 | 0.1 |  | COM_FR | OS-AuxiliaryEquip | RN | 0.10274 | DEM
Steam | WST-AuxiliaryEquip_STE | COMSTM | WST-AuxiliaryEquip | 0.1 | 0.1 | 0.1 | 0.1 | 0.1 | 0.1 | 0.1 |  | COM_FR | OS-AuxiliaryEquip | RP | 0.0085616 | DEM
Coal and Propane | WST-AuxiliaryEquip_COA | COMCOA | WST-AuxiliaryEquip | 0.1 | 0.1 | 0.1 | 0.1 | 0.1 | 0.1 | 0.1 |  | COM_FR | OS-AuxiliaryEquip | SD | 0.12683 | DEM
Electricity | RTS-AuxiliaryEquip_ELE | COMELC | RTS-AuxiliaryEquip | 0.1 | 0.1 | 0.1 | 0.1 | 0.1 | 0.1 | 0.1 | Retail Trade Spacing | COM_FR | OS-AuxiliaryEquip | SN | 0.13836 | DEM
Gas | RTS-AuxiliaryEquip_GAS | COMGAS | RTS-AuxiliaryEquip | 0.1 | 0.1 | 0.1 | 0.1 | 0.1 | 0.1 | 0.1 |  | COM_FR | OS-AuxiliaryEquip | SP | 0.01153 | DEM
Light Fuel Oil and Kerosene | RTS-AuxiliaryEquip_LFO | COMLFO | RTS-AuxiliaryEquip | 0.1 | 0.1 | 0.1 | 0.1 | 0.1 | 0.1 | 0.1 |  | COM_FR | OS-AuxiliaryEquip | FD | 0.099201 | DEM
Heavy Fuel Oil | RTS-AuxiliaryEquip_HFO | COMHFO | RTS-AuxiliaryEquip | 0.1 | 0.1 | 0.1 | 0.1 | 0.1 | 0.1 | 0.1 |  | COM_FR | OS-AuxiliaryEquip | FN | 0.10822 | DEM
Steam | RTS-AuxiliaryEquip_STE | COMSTM | RTS-AuxiliaryEquip | 0.1 | 0.1 | 0.1 | 0.1 | 0.1 | 0.1 | 0.1 |  | COM_FR | OS-AuxiliaryEquip | FP | 0.0090183 | DEM
Coal and Propane | RTS-AuxiliaryEquip_COA | COMCOA | RTS-AuxiliaryEquip | 0.1 | 0.1 | 0.1 | 0.1 | 0.1 | 0.1 | 0.1 |  | COM_FR | OS-AuxiliaryEquip | WD | 0.13813 | DEM
Electricity | TWS-AuxiliaryEquip_ELE | COMELC | TWS-AuxiliaryEquip | 0.1 | 0.1 | 0.1 | 0.1 | 0.1 | 0.1 | 0.1 | TransWarehouseSpace | COM_FR | OS-AuxiliaryEquip | WN | 0.15068 | DEM
Gas | TWS-AuxiliaryEquip_GAS | COMGAS | TWS-AuxiliaryEquip | 0.1 | 0.1 | 0.1 | 0.1 | 0.1 | 0.1 | 0.1 |  | COM_FR | OS-AuxiliaryEquip | WP | 0.012557 | DEM
Light Fuel Oil and Kerosene | TWS-AuxiliaryEquip_LFO | COMLFO | TWS-AuxiliaryEquip | 0.1 | 0.1 | 0.1 | 0.1 | 0.1 | 0.1 | 0.1 |  | COM_FR | EDU-AuxiliaryEquip | RD | 0.094178 | DEM
Heavy Fuel Oil | TWS-AuxiliaryEquip_HFO | COMHFO | TWS-AuxiliaryEquip | 0.1 | 0.1 | 0.1 | 0.1 | 0.1 | 0.1 | 0.1 |  | COM_FR | EDU-AuxiliaryEquip | RN | 0.10274 | DEM
Steam | TWS-AuxiliaryEquip_STE | COMSTM | TWS-AuxiliaryEquip | 0.1 | 0.1 | 0.1 | 0.1 | 0.1 | 0.1 | 0.1 |  | COM_FR | EDU-AuxiliaryEquip | RP | 0.0085616 | DEM
Coal and Propane | TWS-AuxiliaryEquip_COA | COMCOA | TWS-AuxiliaryEquip | 0.1 | 0.1 | 0.1 | 0.1 | 0.1 | 0.1 | 0.1 |  | COM_FR | EDU-AuxiliaryEquip | SD | 0.12683 | DEM
Electricity | ICS-AuxiliaryEquip_ELE | COMELC | ICS-AuxiliaryEquip | 0.1 | 0.1 | 0.1 | 0.1 | 0.1 | 0.1 | 0.1 | InformCultIndSpace | COM_FR | EDU-AuxiliaryEquip | SN | 0.13836 | DEM
Gas | ICS-AuxiliaryEquip_GAS | COMGAS | ICS-AuxiliaryEquip | 0.1 | 0.1 | 0.1 | 0.1 | 0.1 | 0.1 | 0.1 |  | COM_FR | EDU-AuxiliaryEquip | SP | 0.01153 | DEM
Light Fuel Oil and Kerosene | ICS-AuxiliaryEquip_LFO | COMLFO | ICS-AuxiliaryEquip | 0.1 | 0.1 | 0.1 | 0.1 | 0.1 | 0.1 | 0.1 |  | COM_FR | EDU-AuxiliaryEquip | FD | 0.099201 | DEM
Heavy Fuel Oil | ICS-AuxiliaryEquip_HFO | COMHFO | ICS-AuxiliaryEquip | 0.1 | 0.1 | 0.1 | 0.1 | 0.1 | 0.1 | 0.1 |  | COM_FR | EDU-AuxiliaryEquip | FN | 0.10822 | DEM
Steam | ICS-AuxiliaryEquip_STE | COMSTM | ICS-AuxiliaryEquip | 0.1 | 0.1 | 0.1 | 0.1 | 0.1 | 0.1 | 0.1 |  | COM_FR | EDU-AuxiliaryEquip | FP | 0.0090183 | DEM
Coal and Propane | ICS-AuxiliaryEquip_COA | COMCOA | ICS-AuxiliaryEquip | 0.1 | 0.1 | 0.1 | 0.1 | 0.1 | 0.1 | 0.1 |  | COM_FR | EDU-AuxiliaryEquip | WD | 0.13813 | DEM
Electricity | OS-AuxiliaryEquip_ELE | COMELC | OS-AuxiliaryEquip | 0.1 | 0.1 | 0.1 | 0.1 | 0.1 | 0.1 | 0.1 | OfficesSpace | COM_FR | EDU-AuxiliaryEquip | WN | 0.15068 | DEM
Gas | OS-AuxiliaryEquip_GAS | COMGAS | OS-AuxiliaryEquip | 0.1 | 0.1 | 0.1 | 0.1 | 0.1 | 0.1 | 0.1 |  | COM_FR | EDU-AuxiliaryEquip | WP | 0.012557 | DEM
Light Fuel Oil and Kerosene | OS-AuxiliaryEquip_LFO | COMLFO | OS-AuxiliaryEquip | 0.1 | 0.1 | 0.1 | 0.1 | 0.1 | 0.1 | 0.1 |  | COM_FR | HSS-AuxiliaryEquip | RD | 0.094178 | DEM
Heavy Fuel Oil | OS-AuxiliaryEquip_HFO | COMHFO | OS-AuxiliaryEquip | 0.1 | 0.1 | 0.1 | 0.1 | 0.1 | 0.1 | 0.1 |  | COM_FR | HSS-AuxiliaryEquip | RN | 0.10274 | DEM
Steam | OS-AuxiliaryEquip_STE | COMSTM | OS-AuxiliaryEquip | 0.1 | 0.1 | 0.1 | 0.1 | 0.1 | 0.1 | 0.1 |  | COM_FR | HSS-AuxiliaryEquip | RP | 0.0085616 | DEM
Coal and Propane | OS-AuxiliaryEquip_COA | COMCOA | OS-AuxiliaryEquip | 0.1 | 0.1 | 0.1 | 0.1 | 0.1 | 0.1 | 0.1 |  | COM_FR | HSS-AuxiliaryEquip | SD | 0.12683 | DEM
Electricity | EDU-AuxiliaryEquip_ELE | COMELC | EDU-AuxiliaryEquip | 0.1 | 0.1 | 0.1 | 0.1 | 0.1 | 0.1 | 0.1 | EduServSpace | COM_FR | HSS-AuxiliaryEquip | SN | 0.13836 | DEM
Gas | EDU-AuxiliaryEquip_GAS | COMGAS | EDU-AuxiliaryEquip | 0.1 | 0.1 | 0.1 | 0.1 | 0.1 | 0.1 | 0.1 |  | COM_FR | HSS-AuxiliaryEquip | SP | 0.01153 | DEM
Light Fuel Oil and Kerosene | EDU-AuxiliaryEquip_LFO | COMLFO | EDU-AuxiliaryEquip | 0.1 | 0.1 | 0.1 | 0.1 | 0.1 | 0.1 | 0.1 |  | COM_FR | HSS-AuxiliaryEquip | FD | 0.099201 | DEM
Heavy Fuel Oil | EDU-AuxiliaryEquip_HFO | COMHFO | EDU-AuxiliaryEquip | 0.1 | 0.1 | 0.1 | 0.1 | 0.1 | 0.1 | 0.1 |  | COM_FR | HSS-AuxiliaryEquip | FN | 0.10822 | DEM
Steam | EDU-AuxiliaryEquip_STE | COMSTM | EDU-AuxiliaryEquip | 0.1 | 0.1 | 0.1 | 0.1 | 0.1 | 0.1 | 0.1 |  | COM_FR | HSS-AuxiliaryEquip | FP | 0.0090183 | DEM
Coal and Propane | EDU-AuxiliaryEquip_COA | COMCOA | EDU-AuxiliaryEquip | 0.1 | 0.1 | 0.1 | 0.1 | 0.1 | 0.1 | 0.1 |  | COM_FR | HSS-AuxiliaryEquip | WD | 0.13813 | DEM
Electricity | HSS-AuxiliaryEquip_ELE | COMELC | HSS-AuxiliaryEquip | 0.1 | 0.1 | 0.1 | 0.1 | 0.1 | 0.1 | 0.1 | HeaSocSpace | COM_FR | HSS-AuxiliaryEquip | WN | 0.15068 | DEM
Gas | HSS-AuxiliaryEquip_GAS | COMGAS | HSS-AuxiliaryEquip | 0.1 | 0.1 | 0.1 | 0.1 | 0.1 | 0.1 | 0.1 |  | COM_FR | HSS-AuxiliaryEquip | WP | 0.012557 | DEM
Light Fuel Oil and Kerosene | HSS-AuxiliaryEquip_LFO | COMLFO | HSS-AuxiliaryEquip | 0.1 | 0.1 | 0.1 | 0.1 | 0.1 | 0.1 | 0.1 |  | COM_FR | ART-AuxiliaryEquip | RD | 0.094178 | DEM
Heavy Fuel Oil | HSS-AuxiliaryEquip_HFO | COMHFO | HSS-AuxiliaryEquip | 0.1 | 0.1 | 0.1 | 0.1 | 0.1 | 0.1 | 0.1 |  | COM_FR | ART-AuxiliaryEquip | RN | 0.10274 | DEM
Steam | HSS-AuxiliaryEquip_STE | COMSTM | HSS-AuxiliaryEquip | 0.1 | 0.1 | 0.1 | 0.1 | 0.1 | 0.1 | 0.1 |  | COM_FR | ART-AuxiliaryEquip | RP | 0.0085616 | DEM
Coal and Propane | HSS-AuxiliaryEquip_COA | COMCOA | HSS-AuxiliaryEquip | 0.1 | 0.1 | 0.1 | 0.1 | 0.1 | 0.1 | 0.1 |  | COM_FR | ART-AuxiliaryEquip | SD | 0.12683 | DEM
Electricity | ART-AuxiliaryEquip_ELE | COMELC | ART-AuxiliaryEquip | 0.1 | 0.1 | 0.1 | 0.1 | 0.1 | 0.1 | 0.1 | ArtsSpace | COM_FR | ART-AuxiliaryEquip | SN | 0.13836 | DEM
Gas | ART-AuxiliaryEquip_GAS | COMGAS | ART-AuxiliaryEquip | 0.1 | 0.1 | 0.1 | 0.1 | 0.1 | 0.1 | 0.1 |  | COM_FR | ART-AuxiliaryEquip | SP | 0.01153 | DEM
Light Fuel Oil and Kerosene | ART-AuxiliaryEquip_LFO | COMLFO | ART-AuxiliaryEquip | 0.1 | 0.1 | 0.1 | 0.1 | 0.1 | 0.1 | 0.1 |  | COM_FR | ART-AuxiliaryEquip | FD | 0.099201 | DEM
Heavy Fuel Oil | ART-AuxiliaryEquip_HFO | COMHFO | ART-AuxiliaryEquip | 0.1 | 0.1 | 0.1 | 0.1 | 0.1 | 0.1 | 0.1 |  | COM_FR | ART-AuxiliaryEquip | FN | 0.10822 | DEM
Steam | ART-AuxiliaryEquip_STE | COMSTM | ART-AuxiliaryEquip | 0.1 | 0.1 | 0.1 | 0.1 | 0.1 | 0.1 | 0.1 |  | COM_FR | ART-AuxiliaryEquip | FP | 0.0090183 | DEM
Coal and Propane | ART-AuxiliaryEquip_COA | COMCOA | ART-AuxiliaryEquip | 0.1 | 0.1 | 0.1 | 0.1 | 0.1 | 0.1 | 0.1 |  | COM_FR | ART-AuxiliaryEquip | WD | 0.13813 | DEM
Electricity | AFM-AuxiliaryEquip_ELE | COMELC | AFM-AuxiliaryEquip | 0.1 | 0.1 | 0.1 | 0.1 | 0.1 | 0.1 | 0.1 | AcommFoodSpace | COM_FR | ART-AuxiliaryEquip | WN | 0.15068 | DEM
Gas | AFM-AuxiliaryEquip_GAS | COMGAS | AFM-AuxiliaryEquip | 0.1 | 0.1 | 0.1 | 0.1 | 0.1 | 0.1 | 0.1 |  | COM_FR | ART-AuxiliaryEquip | WP | 0.012557 | DEM
Light Fuel Oil and Kerosene | AFM-AuxiliaryEquip_LFO | COMLFO | AFM-AuxiliaryEquip | 0.1 | 0.1 | 0.1 | 0.1 | 0.1 | 0.1 | 0.1 |  | COM_FR | AFM-AuxiliaryEquip | RD | 0.094178 | DEM
Heavy Fuel Oil | AFM-AuxiliaryEquip_HFO | COMHFO | AFM-AuxiliaryEquip | 0.1 | 0.1 | 0.1 | 0.1 | 0.1 | 0.1 | 0.1 |  | COM_FR | AFM-AuxiliaryEquip | RN | 0.10274 | DEM
Steam | AFM-AuxiliaryEquip_STE | COMSTM | AFM-AuxiliaryEquip | 0.1 | 0.1 | 0.1 | 0.1 | 0.1 | 0.1 | 0.1 |  | COM_FR | AFM-AuxiliaryEquip | RP | 0.0085616 | DEM
Coal and Propane | AFM-AuxiliaryEquip_COA | COMCOA | AFM-AuxiliaryEquip | 0.1 | 0.1 | 0.1 | 0.1 | 0.1 | 0.1 | 0.1 |  | COM_FR | AFM-AuxiliaryEquip | SD | 0.12683 | DEM
Electricity | OTH-AuxiliaryEquip_ELE | COMELC | OTH-AuxiliaryEquip | 0.1 | 0.1 | 0.1 | 0.1 | 0.1 | 0.1 | 0.1 | Others | COM_FR | AFM-AuxiliaryEquip | SN | 0.13836 | DEM
Gas | OTH-AuxiliaryEquip_GAS | COMGAS | OTH-AuxiliaryEquip | 0.1 | 0.1 | 0.1 | 0.1 | 0.1 | 0.1 | 0.1 |  | COM_FR | AFM-AuxiliaryEquip | SP | 0.01153 | DEM
Light Fuel Oil and Kerosene | OTH-AuxiliaryEquip_LFO | COMLFO | OTH-AuxiliaryEquip | 0.1 | 0.1 | 0.1 | 0.1 | 0.1 | 0.1 | 0.1 |  | COM_FR | AFM-AuxiliaryEquip | FD | 0.099201 | DEM
Heavy Fuel Oil | OTH-AuxiliaryEquip_HFO | COMHFO | OTH-AuxiliaryEquip | 0.1 | 0.1 | 0.1 | 0.1 | 0.1 | 0.1 | 0.1 |  | COM_FR | AFM-AuxiliaryEquip | FN | 0.10822 | DEM
Steam | OTH-AuxiliaryEquip_STE | COMSTM | OTH-AuxiliaryEquip | 0.1 | 0.1 | 0.1 | 0.1 | 0.1 | 0.1 | 0.1 |  | COM_FR | AFM-AuxiliaryEquip | FP | 0.0090183 | DEM
Coal and Propane | OTH-AuxiliaryEquip_COA | COMCOA | OTH-AuxiliaryEquip | 0.1 | 0.1 | 0.1 | 0.1 | 0.1 | 0.1 | 0.1 |  | COM_FR | AFM-AuxiliaryEquip | WD | 0.13813 | DEM
[12 empty] | COM_FR | AFM-AuxiliaryEquip | WN | 0.15068 | DEM
[12 empty] | COM_FR | AFM-AuxiliaryEquip | WP | 0.012557 | DEM
[12 empty] | COM_FR | OTH-AuxiliaryEquip | RD | 0.094178 | DEM
|  |  | ~FI_T: LIFE | [8 empty] | COM_FR | OTH-AuxiliaryEquip | RN | 0.10274 | DEM
| TechName | Comm-IN | Comm-OUT | AT | QU | ON | MA | SA | AL | BC | REFERRD TO EU_TIMES | COM_FR | OTH-AuxiliaryEquip | RP | 0.0085616 | DEM
Electricity | WST-AuxiliaryEquip_ELE | COMELC | WST-AuxiliaryEquip | 15 | 15 | 15 | 15 | 15 | 15 | 15 | WHOLESALE TRADE | COM_FR | OTH-AuxiliaryEquip | SD | 0.12683 | DEM
Gas | WST-AuxiliaryEquip_GAS | COMGAS | WST-AuxiliaryEquip | 15 | 15 | 15 | 15 | 15 | 15 | 15 |  | COM_FR | OTH-AuxiliaryEquip | SN | 0.13836 | DEM
Light Fuel Oil and Kerosene | WST-AuxiliaryEquip_LFO | COMLFO | WST-AuxiliaryEquip | 15 | 15 | 15 | 15 | 15 | 15 | 15 |  | COM_FR | OTH-AuxiliaryEquip | SP | 0.01153 | DEM
Heavy Fuel Oil | WST-AuxiliaryEquip_HFO | COMHFO | WST-AuxiliaryEquip | 15 | 15 | 15 | 15 | 15 | 15 | 15 |  | COM_FR | OTH-AuxiliaryEquip | FD | 0.099201 | DEM
Steam | WST-AuxiliaryEquip_STE | COMSTM | WST-AuxiliaryEquip | 15 | 15 | 15 | 15 | 15 | 15 | 15 |  | COM_FR | OTH-AuxiliaryEquip | FN | 0.10822 | DEM
Coal and Propane | WST-AuxiliaryEquip_COA | COMCOA | WST-AuxiliaryEquip | 15 | 15 | 15 | 15 | 15 | 15 | 15 |  | COM_FR | OTH-AuxiliaryEquip | FP | 0.0090183 | DEM
Electricity | RTS-AuxiliaryEquip_ELE | COMELC | RTS-AuxiliaryEquip | 15 | 15 | 15 | 15 | 15 | 15 | 15 | Retail Trade Spacing | COM_FR | OTH-AuxiliaryEquip | WD | 0.13813 | DEM
Gas | RTS-AuxiliaryEquip_GAS | COMGAS | RTS-AuxiliaryEquip | 15 | 15 | 15 | 15 | 15 | 15 | 15 |  | COM_FR | OTH-AuxiliaryEquip | WN | 0.15068 | DEM
Light Fuel Oil and Kerosene | RTS-AuxiliaryEquip_LFO | COMLFO | RTS-AuxiliaryEquip | 15 | 15 | 15 | 15 | 15 | 15 | 15 |  | COM_FR | OTH-AuxiliaryEquip | WP | 0.012557 | DEM
Heavy Fuel Oil | RTS-AuxiliaryEquip_HFO | COMHFO | RTS-AuxiliaryEquip | 15 | 15 | 15 | 15 | 15 | 15 | 15
Steam | RTS-AuxiliaryEquip_STE | COMSTM | RTS-AuxiliaryEquip | 15 | 15 | 15 | 15 | 15 | 15 | 15
Coal and Propane | RTS-AuxiliaryEquip_COA | COMCOA | RTS-AuxiliaryEquip | 15 | 15 | 15 | 15 | 15 | 15 | 15
Electricity | TWS-AuxiliaryEquip_ELE | COMELC | TWS-AuxiliaryEquip | 15 | 15 | 15 | 15 | 15 | 15 | 15 | TransWarehouseSpace
Gas | TWS-AuxiliaryEquip_GAS | COMGAS | TWS-AuxiliaryEquip | 15 | 15 | 15 | 15 | 15 | 15 | 15
Light Fuel Oil and Kerosene | TWS-AuxiliaryEquip_LFO | COMLFO | TWS-AuxiliaryEquip | 15 | 15 | 15 | 15 | 15 | 15 | 15
Heavy Fuel Oil | TWS-AuxiliaryEquip_HFO | COMHFO | TWS-AuxiliaryEquip | 15 | 15 | 15 | 15 | 15 | 15 | 15
Steam | TWS-AuxiliaryEquip_STE | COMSTM | TWS-AuxiliaryEquip | 15 | 15 | 15 | 15 | 15 | 15 | 15
Coal and Propane | TWS-AuxiliaryEquip_COA | COMCOA | TWS-AuxiliaryEquip | 15 | 15 | 15 | 15 | 15 | 15 | 15
Electricity | ICS-AuxiliaryEquip_ELE | COMELC | ICS-AuxiliaryEquip | 15 | 15 | 15 | 15 | 15 | 15 | 15 | InformCultIndSpace
Gas | ICS-AuxiliaryEquip_GAS | COMGAS | ICS-AuxiliaryEquip | 15 | 15 | 15 | 15 | 15 | 15 | 15
Light Fuel Oil and Kerosene | ICS-AuxiliaryEquip_LFO | COMLFO | ICS-AuxiliaryEquip | 15 | 15 | 15 | 15 | 15 | 15 | 15
Heavy Fuel Oil | ICS-AuxiliaryEquip_HFO | COMHFO | ICS-AuxiliaryEquip | 15 | 15 | 15 | 15 | 15 | 15 | 15
Steam | ICS-AuxiliaryEquip_STE | COMSTM | ICS-AuxiliaryEquip | 15 | 15 | 15 | 15 | 15 | 15 | 15
Coal and Propane | ICS-AuxiliaryEquip_COA | COMCOA | ICS-AuxiliaryEquip | 15 | 15 | 15 | 15 | 15 | 15 | 15
Electricity | OS-AuxiliaryEquip_ELE | COMELC | OS-AuxiliaryEquip | 15 | 15 | 15 | 15 | 15 | 15 | 15 | OfficesSpace
Gas | OS-AuxiliaryEquip_GAS | COMGAS | OS-AuxiliaryEquip | 15 | 15 | 15 | 15 | 15 | 15 | 15
Light Fuel Oil and Kerosene | OS-AuxiliaryEquip_LFO | COMLFO | OS-AuxiliaryEquip | 15 | 15 | 15 | 15 | 15 | 15 | 15
Heavy Fuel Oil | OS-AuxiliaryEquip_HFO | COMHFO | OS-AuxiliaryEquip | 15 | 15 | 15 | 15 | 15 | 15 | 15
Steam | OS-AuxiliaryEquip_STE | COMSTM | OS-AuxiliaryEquip | 15 | 15 | 15 | 15 | 15 | 15 | 15
Coal and Propane | OS-AuxiliaryEquip_COA | COMCOA | OS-AuxiliaryEquip | 15 | 15 | 15 | 15 | 15 | 15 | 15
Electricity | EDU-AuxiliaryEquip_ELE | COMELC | EDU-AuxiliaryEquip | 15 | 15 | 15 | 15 | 15 | 15 | 15 | EduServSpace
Gas | EDU-AuxiliaryEquip_GAS | COMGAS | EDU-AuxiliaryEquip | 15 | 15 | 15 | 15 | 15 | 15 | 15
Light Fuel Oil and Kerosene | EDU-AuxiliaryEquip_LFO | COMLFO | EDU-AuxiliaryEquip | 15 | 15 | 15 | 15 | 15 | 15 | 15
Heavy Fuel Oil | EDU-AuxiliaryEquip_HFO | COMHFO | EDU-AuxiliaryEquip | 15 | 15 | 15 | 15 | 15 | 15 | 15
Steam | EDU-AuxiliaryEquip_STE | COMSTM | EDU-AuxiliaryEquip | 15 | 15 | 15 | 15 | 15 | 15 | 15
Coal and Propane | EDU-AuxiliaryEquip_COA | COMCOA | EDU-AuxiliaryEquip | 15 | 15 | 15 | 15 | 15 | 15 | 15
Electricity | HSS-AuxiliaryEquip_ELE | COMELC | HSS-AuxiliaryEquip | 15 | 15 | 15 | 15 | 15 | 15 | 15 | HeaSocSpace
Gas | HSS-AuxiliaryEquip_GAS | COMGAS | HSS-AuxiliaryEquip | 15 | 15 | 15 | 15 | 15 | 15 | 15
Light Fuel Oil and Kerosene | HSS-AuxiliaryEquip_LFO | COMLFO | HSS-AuxiliaryEquip | 15 | 15 | 15 | 15 | 15 | 15 | 15
Heavy Fuel Oil | HSS-AuxiliaryEquip_HFO | COMHFO | HSS-AuxiliaryEquip | 15 | 15 | 15 | 15 | 15 | 15 | 15
Steam | HSS-AuxiliaryEquip_STE | COMSTM | HSS-AuxiliaryEquip | 15 | 15 | 15 | 15 | 15 | 15 | 15
Coal and Propane | HSS-AuxiliaryEquip_COA | COMCOA | HSS-AuxiliaryEquip | 15 | 15 | 15 | 15 | 15 | 15 | 15
Electricity | ART-AuxiliaryEquip_ELE | COMELC | ART-AuxiliaryEquip | 15 | 15 | 15 | 15 | 15 | 15 | 15 | ArtsSpace
Gas | ART-AuxiliaryEquip_GAS | COMGAS | ART-AuxiliaryEquip | 15 | 15 | 15 | 15 | 15 | 15 | 15
Light Fuel Oil and Kerosene | ART-AuxiliaryEquip_LFO | COMLFO | ART-AuxiliaryEquip | 15 | 15 | 15 | 15 | 15 | 15 | 15
Heavy Fuel Oil | ART-AuxiliaryEquip_HFO | COMHFO | ART-AuxiliaryEquip | 15 | 15 | 15 | 15 | 15 | 15 | 15
Steam | ART-AuxiliaryEquip_STE | COMSTM | ART-AuxiliaryEquip | 15 | 15 | 15 | 15 | 15 | 15 | 15
Coal and Propane | ART-AuxiliaryEquip_COA | COMCOA | ART-AuxiliaryEquip | 15 | 15 | 15 | 15 | 15 | 15 | 15
Electricity | AFM-AuxiliaryEquip_ELE | COMELC | AFM-AuxiliaryEquip | 15 | 15 | 15 | 15 | 15 | 15 | 15 | AcommFoodSpace
Gas | AFM-AuxiliaryEquip_GAS | COMGAS | AFM-AuxiliaryEquip | 15 | 15 | 15 | 15 | 15 | 15 | 15
Light Fuel Oil and Kerosene | AFM-AuxiliaryEquip_LFO | COMLFO | AFM-AuxiliaryEquip | 15 | 15 | 15 | 15 | 15 | 15 | 15
Heavy Fuel Oil | AFM-AuxiliaryEquip_HFO | COMHFO | AFM-AuxiliaryEquip | 15 | 15 | 15 | 15 | 15 | 15 | 15
Steam | AFM-AuxiliaryEquip_STE | COMSTM | AFM-AuxiliaryEquip | 15 | 15 | 15 | 15 | 15 | 15 | 15
Coal and Propane | AFM-AuxiliaryEquip_COA | COMCOA | AFM-AuxiliaryEquip | 15 | 15 | 15 | 15 | 15 | 15 | 15
Electricity | OTH-AuxiliaryEquip_ELE | COMELC | OTH-AuxiliaryEquip | 15 | 15 | 15 | 15 | 15 | 15 | 15 | Others
Gas | OTH-AuxiliaryEquip_GAS | COMGAS | OTH-AuxiliaryEquip | 15 | 15 | 15 | 15 | 15 | 15 | 15
Light Fuel Oil and Kerosene | OTH-AuxiliaryEquip_LFO | COMLFO | OTH-AuxiliaryEquip | 15 | 15 | 15 | 15 | 15 | 15 | 15
Heavy Fuel Oil | OTH-AuxiliaryEquip_HFO | COMHFO | OTH-AuxiliaryEquip | 15 | 15 | 15 | 15 | 15 | 15 | 15
Steam | OTH-AuxiliaryEquip_STE | COMSTM | OTH-AuxiliaryEquip | 15 | 15 | 15 | 15 | 15 | 15 | 15
Coal and Propane | OTH-AuxiliaryEquip_COA | COMCOA | OTH-AuxiliaryEquip | 15 | 15 | 15 | 15 | 15 | 15 | 15

## TechWaterHeat-COM
[15 empty] | 1 | 1 | 1 | 1 | 1 | 1 | 1
|  |  | ~FI_T: Stock | [11 empty] | 1 | 1 | 1 | 1 | 1 | 1 | 1
| TechName | Comm-IN | Comm-OUT | AT | QU | ON | MA | SA | AL | BC |  |  |  |  | 1 | 1 | 1 | 1 | 1 | 1 | 1
Electricity | WST-WaterHeat_ELE | COMELC | WST-WaterHeat | 0 | 0.031706 | 0.031706 | 0 | 0 | 0 | 0 | WHOLESALE TRADE |  |  |  | 1 | 1 | 1 | 1 | 1 | 1 | 1
Gas | WST-WaterHeat_GAS | COMGAS | WST-WaterHeat | 1 | 3 | 13 | 1 | 2 | 6 | 3 |  |  |  |  | 1 | 1 | 1 | 1 | 1 | 1 | 1
Light Fuel Oil and Kerosene | WST-WaterHeat_LFO | COMLFO | WST-WaterHeat | 0 | 2 | 0 | 0 | 0 | 0 | 0 |  |  |  |  | 1 | 1 | 1 | 1 | 1 | 1 | 1
Heavy Fuel Oil | WST-WaterHeat_HFO | COMHFO | WST-WaterHeat | 0 | 0 | 0 | 0 | 0 | 0 | 0 |  |  |  |  | 1 | 1 | 1 | 1 | 1 | 1 | 1
Steam | WST-WaterHeat_STE | COMSTM | WST-WaterHeat | 0 | 0 | 0 | 0 | 0 | 0 | 0 |  |  |  |  | 1 | 1 | 1 | 1 | 1 | 1 | 1
Coal and Propane | WST-WaterHeat_COA | COMCOA | WST-WaterHeat | 0 | 0 | 0 | 0 | 0 | 0 | 0 |  |  |  |  | 1 | 1 | 1 | 1 | 1 | 1 | 1
Electricity | RTS-WaterHeat_ELE | COMELC | RTS-WaterHeat | 0 | 0.063412 | 0.063412 | 0 | 0 | 0 | 0 | Retail Trade Spacing |  |  |  | 1 | 1 | 1 | 1 | 1 | 1 | 1
Gas | RTS-WaterHeat_GAS | COMGAS | RTS-WaterHeat | 3 | 8 | 36 | 2 | 4 | 17 | 9 |  |  |  |  | 1 | 1 | 1 | 1 | 1 | 1 | 1
Light Fuel Oil and Kerosene | RTS-WaterHeat_LFO | COMLFO | RTS-WaterHeat | 0 | 5 | 0 | 0 | 0 | 0 | 0 |  |  |  |  | 1 | 1 | 1 | 1 | 1 | 1 | 1
Heavy Fuel Oil | RTS-WaterHeat_HFO | COMHFO | RTS-WaterHeat | 0 | 0 | 0 | 0 | 0 | 0 | 0 |  |  |  |  | 1 | 1 | 1 | 1 | 1 | 1 | 1
Steam | RTS-WaterHeat_STE | COMSTM | RTS-WaterHeat | 0 | 0 | 0 | 0 | 0 | 0 | 0 |  |  |  |  | 1 | 1 | 1 | 1 | 1 | 1 | 1
Coal and Propane | RTS-WaterHeat_COA | COMCOA | RTS-WaterHeat | 0 | 1 | 0 | 0 | 0 | 0 | 0 |  |  |  |  | 1 | 1 | 1 | 1 | 1 | 1 | 1
Electricity | TWS-WaterHeat_ELE | COMELC | TWS-WaterHeat | 0 | 0 | 0 | 0 | 0 | 0 | 0 | TransWarehouseSpace |  |  |  | 1 | 1 | 1 | 1 | 1 | 1 | 1
Gas | TWS-WaterHeat_GAS | COMGAS | TWS-WaterHeat | 1 | 2 | 5 | 0 | 1 | 2 | 1 |  |  |  |  | 1 | 1 | 1 | 1 | 1 | 1 | 1
Light Fuel Oil and Kerosene | TWS-WaterHeat_LFO | COMLFO | TWS-WaterHeat | 0 | 1 | 0 | 0 | 0 | 0 | 0 |  |  |  |  | 1 | 1 | 1 | 1 | 1 | 1 | 1
Heavy Fuel Oil | TWS-WaterHeat_HFO | COMHFO | TWS-WaterHeat | 0 | 0 | 0 | 0 | 0 | 0 | 0 |  |  |  |  | 1 | 1 | 1 | 1 | 1 | 1 | 1
Steam | TWS-WaterHeat_STE | COMSTM | TWS-WaterHeat | 0 | 0 | 0 | 0 | 0 | 0 | 0 |  |  |  |  | 1 | 1 | 1 | 1 | 1 | 1 | 1
Coal and Propane | TWS-WaterHeat_COA | COMCOA | TWS-WaterHeat | 0 | 0 | 0 | 0 | 0 | 0 | 0 |  |  |  |  | 1 | 1 | 1 | 1 | 1 | 1 | 1
Electricity | ICS-WaterHeat_ELE | COMELC | ICS-WaterHeat | 0 | 0 | 0 | 0 | 0 | 0 | 0 | InformCultIndSpace |  |  |  | 1 | 1 | 1 | 1 | 1 | 1 | 1
Gas | ICS-WaterHeat_GAS | COMGAS | ICS-WaterHeat | 0 | 1 | 6 | 0 | 0 | 2 | 1 |  |  |  |  | 1 | 1 | 1 | 1 | 1 | 1 | 1
Light Fuel Oil and Kerosene | ICS-WaterHeat_LFO | COMLFO | ICS-WaterHeat | 0 | 1 | 0 | 0 | 0 | 0 | 0 |  |  |  |  | 1 | 1 | 1 | 1 | 1 | 1 | 1
Heavy Fuel Oil | ICS-WaterHeat_HFO | COMHFO | ICS-WaterHeat | 0 | 0 | 0 | 0 | 0 | 0 | 0 |  |  |  |  | 1 | 1 | 1 | 1 | 1 | 1 | 1
Steam | ICS-WaterHeat_STE | COMSTM | ICS-WaterHeat | 0 | 0 | 0 | 0 | 0 | 0 | 0 |  |  |  |  | 1 | 1 | 1 | 1 | 1 | 1 | 1
Coal and Propane | ICS-WaterHeat_COA | COMCOA | ICS-WaterHeat | 0 | 0 | 0 | 0 | 0 | 0 | 0 |  |  |  |  | 1 | 1 | 1 | 1 | 1 | 1 | 1
Electricity | OS-WaterHeat_ELE | COMELC | OS-WaterHeat | 0 | 0.15853 | 0.063412 | 0 | 0 | 0 | 0 | OfficesSpace |  |  |  | 1 | 1 | 1 | 1 | 1 | 1 | 1
Gas | OS-WaterHeat_GAS | COMGAS | OS-WaterHeat | 2 | 6 | 45 | 2 | 4 | 18 | 9 |  |  |  |  | 1 | 1 | 1 | 1 | 1 | 1 | 1
Light Fuel Oil and Kerosene | OS-WaterHeat_LFO | COMLFO | OS-WaterHeat | 0 | 6 | 2 | 0 | 0 | 0 | 0 |  |  |  |  | 1 | 1 | 1 | 1 | 1 | 1 | 1
Heavy Fuel Oil | OS-WaterHeat_HFO | COMHFO | OS-WaterHeat | 0 | 0 | 0 | 0 | 0 | 0 | 0 |  |  |  |  | 1 | 1 | 1 | 1 | 1 | 1 | 1
Steam | OS-WaterHeat_STE | COMSTM | OS-WaterHeat | 0 | 0 | 0 | 0 | 0 | 0 | 0 |  |  |  |  | 1 | 1 | 1 | 1 | 1 | 1 | 1
Coal and Propane | OS-WaterHeat_COA | COMCOA | OS-WaterHeat | 0 | 1 | 0 | 0 | 0 | 0 | 0 |  |  |  |  | 1 | 1 | 1 | 1 | 1 | 1 | 1
Electricity | EDU-WaterHeat_ELE | COMELC | EDU-WaterHeat | 0 | 0.063412 | 0.063412 | 0 | 0 | 0 | 0 | EduServSpace |  |  |  | 1 | 1 | 1 | 1 | 1 | 1 | 1
Gas | EDU-WaterHeat_GAS | COMGAS | EDU-WaterHeat | 3 | 9 | 36 | 2 | 4 | 14 | 7 |  |  |  |  | 1 | 1 | 1 | 1 | 1 | 1 | 1
Light Fuel Oil and Kerosene | EDU-WaterHeat_LFO | COMLFO | EDU-WaterHeat | 0 | 5 | 1 | 0 | 0 | 0 | 0 |  |  |  |  | 1 | 1 | 1 | 1 | 1 | 1 | 1
Heavy Fuel Oil | EDU-WaterHeat_HFO | COMHFO | EDU-WaterHeat | 0 | 0 | 0 | 0 | 0 | 0 | 0 |  |  |  |  | 1 | 1 | 1 | 1 | 1 | 1 | 1
Steam | EDU-WaterHeat_STE | COMSTM | EDU-WaterHeat | 0 | 0 | 0 | 0 | 0 | 0 | 0 |  |  |  |  | 1 | 1 | 1 | 1 | 1 | 1 | 1
Coal and Propane | EDU-WaterHeat_COA | COMCOA | EDU-WaterHeat | 0 | 1 | 0 | 0 | 0 | 0 | 0 |  |  |  |  | 1 | 1 | 1 | 1 | 1 | 1 | 1
Electricity | HSS-WaterHeat_ELE | COMELC | HSS-WaterHeat | 0 | 0.19023 | 0.12682 | 0.031706 | 0 | 0.031706 | 0 | HeaSocSpace |  |  |  | 1 | 1 | 1 | 1 | 1 | 1 | 1
Gas | HSS-WaterHeat_GAS | COMGAS | HSS-WaterHeat | 8 | 30 | 85 | 5 | 10 | 49 | 27 |  |  |  |  | 1 | 1 | 1 | 1 | 1 | 1 | 1
Light Fuel Oil and Kerosene | HSS-WaterHeat_LFO | COMLFO | HSS-WaterHeat | 0 | 19 | 4 | 0 | 0 | 0 | 0 |  |  |  |  | 1 | 1 | 1 | 1 | 1 | 1 | 1
Heavy Fuel Oil | HSS-WaterHeat_HFO | COMHFO | HSS-WaterHeat | 0 | 0 | 0 | 0 | 0 | 0 | 0 |  |  |  |  | 1 | 1 | 1 | 1 | 1 | 1 | 1
Steam | HSS-WaterHeat_STE | COMSTM | HSS-WaterHeat | 0 | 0 | 0 | 0 | 0 | 0 | 0 |  |  |  |  | 1 | 1 | 1 | 1 | 1 | 1 | 1
Coal and Propane | HSS-WaterHeat_COA | COMCOA | HSS-WaterHeat | 0 | 4 | 1 | 0 | 0 | 1 | 1 |  |  |  |  | 1 | 1 | 1 | 1 | 1 | 1 | 1
Electricity | ART-WaterHeat_ELE | COMELC | ART-WaterHeat | 0 | 0 | 0 | 0 | 0 | 0 | 0 | ArtsSpace |  |  |  | 1 | 1 | 1 | 1 | 1 | 1 | 1
Gas | ART-WaterHeat_GAS | COMGAS | ART-WaterHeat | 0 | 1 | 5 | 0 | 0 | 2 | 1 |  |  |  |  | 1 | 1 | 1 | 1 | 1 | 1 | 1
Light Fuel Oil and Kerosene | ART-WaterHeat_LFO | COMLFO | ART-WaterHeat | 0 | 1 | 0 | 0 | 0 | 0 | 0 |  |  |  |  | 1 | 1 | 1 | 1 | 1 | 1 | 1
Heavy Fuel Oil | ART-WaterHeat_HFO | COMHFO | ART-WaterHeat | 0 | 0 | 0 | 0 | 0 | 0 | 0 |  |  |  |  | 1 | 1 | 1 | 1 | 1 | 1 | 1
Steam | ART-WaterHeat_STE | COMSTM | ART-WaterHeat | 0 | 0 | 0 | 0 | 0 | 0 | 0 |  |  |  |  | 1 | 1 | 1 | 1 | 1 | 1 | 1
Coal and Propane | ART-WaterHeat_COA | COMCOA | ART-WaterHeat | 0 | 0 | 0 | 0 | 0 | 0 | 0 |  |  |  |  | 1 | 1 | 1 | 1 | 1 | 1 | 1
Electricity | AFM-WaterHeat_ELE | COMELC | AFM-WaterHeat | 0 | 0.031706 | 0.031706 | 0 | 0 | 0 | 0 | AcommFoodSpace |  |  |  | 1 | 1 | 1 | 1 | 1 | 1 | 1
Gas | AFM-WaterHeat_GAS | COMGAS | AFM-WaterHeat | 1 | 4 | 19 | 1 | 2 | 11 | 7 |  |  |  |  | 1 | 1 | 1 | 1 | 1 | 1 | 1
Light Fuel Oil and Kerosene | AFM-WaterHeat_LFO | COMLFO | AFM-WaterHeat | 0 | 3 | 0 | 0 | 0 | 0 | 0 |  |  |  |  | 1 | 1 | 1 | 1 | 1 | 1 | 1
Heavy Fuel Oil | AFM-WaterHeat_HFO | COMHFO | AFM-WaterHeat | 0 | 0 | 0 | 0 | 0 | 0 | 0 |  |  |  |  | 1 | 1 | 1 | 1 | 1 | 1 | 1
Steam | AFM-WaterHeat_STE | COMSTM | AFM-WaterHeat | 0 | 0 | 0 | 0 | 0 | 0 | 0 |  |  |  |  | 1 | 1 | 1 | 1 | 1 | 1 | 1
Coal and Propane | AFM-WaterHeat_COA | COMCOA | AFM-WaterHeat | 0 | 1 | 0 | 0 | 0 | 0 | 1 |  |  |  |  | 1 | 1 | 1 | 1 | 1 | 1 | 1
Electricity | OTH-WaterHeat_ELE | COMELC | OTH-WaterHeat | 0 | 0 | 0 | 0 | 0 | 0 | 0 | Others |  |  |  | 1 | 1 | 1 | 1 | 1 | 1 | 1
Gas | OTH-WaterHeat_GAS | COMGAS | OTH-WaterHeat | 0 | 1 | 4 | 0 | 0 | 1 | 1 |  |  |  |  | 1 | 1 | 1 | 1 | 1 | 1 | 1
Light Fuel Oil and Kerosene | OTH-WaterHeat_LFO | COMLFO | OTH-WaterHeat | 0 | 0 | 0 | 0 | 0 | 0 | 0 |  |  |  |  | 1 | 1 | 1 | 1 | 1 | 1 | 1
Heavy Fuel Oil | OTH-WaterHeat_HFO | COMHFO | OTH-WaterHeat | 0 | 0 | 0 | 0 | 0 | 0 | 0
Steam | OTH-WaterHeat_STE | COMSTM | OTH-WaterHeat | 0 | 0 | 0 | 0 | 0 | 0 | 0
Coal and Propane | OTH-WaterHeat_COA | COMCOA | OTH-WaterHeat | 0 | 0 | 0 | 0 | 0 | 0 | 0
|  |  | ~FI_T: EFF | [7 empty] | ASSUMED TO 0.80, WHICH IS NOT REASONABLE
| TechName | Comm-IN | Comm-OUT | AT | QU | ON | MA | SA | AL | BC |  |  |  |  | AT | QU | ON | MA | SA | AL | BC
Electricity | WST-WaterHeat_ELE | COMELC | WST-WaterHeat | 1 | 1 | 1 | 1 | 1 | 1 | 1 | WHOLESALE TRADE |  |  |  | 0 | 0.1 | 0.1 | 0 | 0 | 0 | 0
Gas | WST-WaterHeat_GAS | COMGAS | WST-WaterHeat | 1 | 1 | 1 | 1 | 1 | 1 | 1 |  |  |  |  | 0.1 | 0.3 | 1.3 | 0.1 | 0.2 | 0.6 | 0.3
Light Fuel Oil and Kerosene | WST-WaterHeat_LFO | COMLFO | WST-WaterHeat | 1 | 1 | 1 | 1 | 1 | 1 | 1 |  |  |  |  | 0 | 0.2 | 0 | 0 | 0 | 0 | 0
Heavy Fuel Oil | WST-WaterHeat_HFO | COMHFO | WST-WaterHeat | 1 | 1 | 1 | 1 | 1 | 1 | 1 |  |  |  |  | 0 | 0 | 0 | 0 | 0 | 0 | 0
Steam | WST-WaterHeat_STE | COMSTM | WST-WaterHeat | 1 | 1 | 1 | 1 | 1 | 1 | 1 |  |  |  |  | 0 | 0 | 0 | 0 | 0 | 0 | 0
Coal and Propane | WST-WaterHeat_COA | COMCOA | WST-WaterHeat | 1 | 1 | 1 | 1 | 1 | 1 | 1 |  |  |  |  | 0 | 0 | 0 | 0 | 0 | 0 | 0
Electricity | RTS-WaterHeat_ELE | COMELC | RTS-WaterHeat | 1 | 1 | 1 | 1 | 1 | 1 | 1 | Retail Trade Spacing |  |  |  | 0 | 0.2 | 0.2 | 0 | 0 | 0 | 0
Gas | RTS-WaterHeat_GAS | COMGAS | RTS-WaterHeat | 1 | 1 | 1 | 1 | 1 | 1 | 1 |  |  |  |  | 0.3 | 0.8 | 3.6 | 0.2 | 0.4 | 1.7 | 0.9
Light Fuel Oil and Kerosene | RTS-WaterHeat_LFO | COMLFO | RTS-WaterHeat | 1 | 1 | 1 | 1 | 1 | 1 | 1 |  |  |  |  | 0 | 0.5 | 0 | 0 | 0 | 0 | 0
Heavy Fuel Oil | RTS-WaterHeat_HFO | COMHFO | RTS-WaterHeat | 1 | 1 | 1 | 1 | 1 | 1 | 1 |  |  |  |  | 0 | 0 | 0 | 0 | 0 | 0 | 0
Steam | RTS-WaterHeat_STE | COMSTM | RTS-WaterHeat | 1 | 1 | 1 | 1 | 1 | 1 | 1 |  |  |  |  | 0 | 0 | 0 | 0 | 0 | 0 | 0
Coal and Propane | RTS-WaterHeat_COA | COMCOA | RTS-WaterHeat | 1 | 1 | 1 | 1 | 1 | 1 | 1 |  |  |  |  | 0 | 0.1 | 0 | 0 | 0 | 0 | 0
Electricity | TWS-WaterHeat_ELE | COMELC | TWS-WaterHeat | 1 | 1 | 1 | 1 | 1 | 1 | 1 | TransWarehouseSpace |  |  |  | 0 | 0 | 0 | 0 | 0 | 0 | 0
Gas | TWS-WaterHeat_GAS | COMGAS | TWS-WaterHeat | 1 | 1 | 1 | 1 | 1 | 1 | 1 |  |  |  |  | 0.1 | 0.2 | 0.5 | 0 | 0.1 | 0.2 | 0.1
Light Fuel Oil and Kerosene | TWS-WaterHeat_LFO | COMLFO | TWS-WaterHeat | 1 | 1 | 1 | 1 | 1 | 1 | 1 |  |  |  |  | 0 | 0.1 | 0 | 0 | 0 | 0 | 0
Heavy Fuel Oil | TWS-WaterHeat_HFO | COMHFO | TWS-WaterHeat | 1 | 1 | 1 | 1 | 1 | 1 | 1 |  |  |  |  | 0 | 0 | 0 | 0 | 0 | 0 | 0
Steam | TWS-WaterHeat_STE | COMSTM | TWS-WaterHeat | 1 | 1 | 1 | 1 | 1 | 1 | 1 |  |  |  |  | 0 | 0 | 0 | 0 | 0 | 0 | 0
Coal and Propane | TWS-WaterHeat_COA | COMCOA | TWS-WaterHeat | 1 | 1 | 1 | 1 | 1 | 1 | 1 |  |  |  |  | 0 | 0 | 0 | 0 | 0 | 0 | 0
Electricity | ICS-WaterHeat_ELE | COMELC | ICS-WaterHeat | 1 | 1 | 1 | 1 | 1 | 1 | 1 | InformCultIndSpace |  |  |  | 0 | 0 | 0 | 0 | 0 | 0 | 0
Gas | ICS-WaterHeat_GAS | COMGAS | ICS-WaterHeat | 1 | 1 | 1 | 1 | 1 | 1 | 1 |  |  |  |  | 0 | 0.1 | 0.6 | 0 | 0 | 0.2 | 0.1
Light Fuel Oil and Kerosene | ICS-WaterHeat_LFO | COMLFO | ICS-WaterHeat | 1 | 1 | 1 | 1 | 1 | 1 | 1 |  |  |  |  | 0 | 0.1 | 0 | 0 | 0 | 0 | 0
Heavy Fuel Oil | ICS-WaterHeat_HFO | COMHFO | ICS-WaterHeat | 1 | 1 | 1 | 1 | 1 | 1 | 1 |  |  |  |  | 0 | 0 | 0 | 0 | 0 | 0 | 0
Steam | ICS-WaterHeat_STE | COMSTM | ICS-WaterHeat | 1 | 1 | 1 | 1 | 1 | 1 | 1 |  |  |  |  | 0 | 0 | 0 | 0 | 0 | 0 | 0
Coal and Propane | ICS-WaterHeat_COA | COMCOA | ICS-WaterHeat | 1 | 1 | 1 | 1 | 1 | 1 | 1 |  |  |  |  | 0 | 0 | 0 | 0 | 0 | 0 | 0
Electricity | OS-WaterHeat_ELE | COMELC | OS-WaterHeat | 1 | 1 | 1 | 1 | 1 | 1 | 1 | OfficesSpace |  |  |  | 0 | 0.5 | 0.2 | 0 | 0 | 0 | 0
Gas | OS-WaterHeat_GAS | COMGAS | OS-WaterHeat | 1 | 1 | 1 | 1 | 1 | 1 | 1 |  |  |  |  | 0.2 | 0.6 | 4.5 | 0.2 | 0.4 | 1.8 | 0.9
Light Fuel Oil and Kerosene | OS-WaterHeat_LFO | COMLFO | OS-WaterHeat | 1 | 1 | 1 | 1 | 1 | 1 | 1 |  |  |  |  | 0 | 0.6 | 0.2 | 0 | 0 | 0 | 0
Heavy Fuel Oil | OS-WaterHeat_HFO | COMHFO | OS-WaterHeat | 1 | 1 | 1 | 1 | 1 | 1 | 1 |  |  |  |  | 0 | 0 | 0 | 0 | 0 | 0 | 0
Steam | OS-WaterHeat_STE | COMSTM | OS-WaterHeat | 1 | 1 | 1 | 1 | 1 | 1 | 1 |  |  |  |  | 0 | 0 | 0 | 0 | 0 | 0 | 0
Coal and Propane | OS-WaterHeat_COA | COMCOA | OS-WaterHeat | 1 | 1 | 1 | 1 | 1 | 1 | 1 |  |  |  |  | 0 | 0.1 | 0 | 0 | 0 | 0 | 0
Electricity | EDU-WaterHeat_ELE | COMELC | EDU-WaterHeat | 1 | 1 | 1 | 1 | 1 | 1 | 1 | EduServSpace |  |  |  | 0 | 0.2 | 0.2 | 0 | 0 | 0 | 0
Gas | EDU-WaterHeat_GAS | COMGAS | EDU-WaterHeat | 1 | 1 | 1 | 1 | 1 | 1 | 1 |  |  |  |  | 0.3 | 0.9 | 3.6 | 0.2 | 0.4 | 1.4 | 0.7
Light Fuel Oil and Kerosene | EDU-WaterHeat_LFO | COMLFO | EDU-WaterHeat | 1 | 1 | 1 | 1 | 1 | 1 | 1 |  |  |  |  | 0 | 0.5 | 0.1 | 0 | 0 | 0 | 0
Heavy Fuel Oil | EDU-WaterHeat_HFO | COMHFO | EDU-WaterHeat | 1 | 1 | 1 | 1 | 1 | 1 | 1 |  |  |  |  | 0 | 0 | 0 | 0 | 0 | 0 | 0
Steam | EDU-WaterHeat_STE | COMSTM | EDU-WaterHeat | 1 | 1 | 1 | 1 | 1 | 1 | 1 |  |  |  |  | 0 | 0 | 0 | 0 | 0 | 0 | 0
Coal and Propane | EDU-WaterHeat_COA | COMCOA | EDU-WaterHeat | 1 | 1 | 1 | 1 | 1 | 1 | 1 |  |  |  |  | 0 | 0.1 | 0 | 0 | 0 | 0 | 0
Electricity | HSS-WaterHeat_ELE | COMELC | HSS-WaterHeat | 1 | 1 | 1 | 1 | 1 | 1 | 1 | HeaSocSpace |  |  |  | 0 | 0.6 | 0.4 | 0.1 | 0 | 0.1 | 0
Gas | HSS-WaterHeat_GAS | COMGAS | HSS-WaterHeat | 1 | 1 | 1 | 1 | 1 | 1 | 1 |  |  |  |  | 0.8 | 3 | 8.5 | 0.5 | 1 | 4.9 | 2.7
Light Fuel Oil and Kerosene | HSS-WaterHeat_LFO | COMLFO | HSS-WaterHeat | 1 | 1 | 1 | 1 | 1 | 1 | 1 |  |  |  |  | 0 | 1.9 | 0.4 | 0 | 0 | 0 | 0
Heavy Fuel Oil | HSS-WaterHeat_HFO | COMHFO | HSS-WaterHeat | 1 | 1 | 1 | 1 | 1 | 1 | 1 |  |  |  |  | 0 | 0 | 0 | 0 | 0 | 0 | 0
Steam | HSS-WaterHeat_STE | COMSTM | HSS-WaterHeat | 1 | 1 | 1 | 1 | 1 | 1 | 1 |  |  |  |  | 0 | 0 | 0 | 0 | 0 | 0 | 0
Coal and Propane | HSS-WaterHeat_COA | COMCOA | HSS-WaterHeat | 1 | 1 | 1 | 1 | 1 | 1 | 1 |  |  |  |  | 0 | 0.4 | 0.1 | 0 | 0 | 0.1 | 0.1
Electricity | ART-WaterHeat_ELE | COMELC | ART-WaterHeat | 1 | 1 | 1 | 1 | 1 | 1 | 1 | ArtsSpace |  |  |  | 0 | 0 | 0 | 0 | 0 | 0 | 0
Gas | ART-WaterHeat_GAS | COMGAS | ART-WaterHeat | 1 | 1 | 1 | 1 | 1 | 1 | 1 |  |  |  |  | 0 | 0.1 | 0.5 | 0 | 0 | 0.2 | 0.1
Light Fuel Oil and Kerosene | ART-WaterHeat_LFO | COMLFO | ART-WaterHeat | 1 | 1 | 1 | 1 | 1 | 1 | 1 |  |  |  |  | 0 | 0.1 | 0 | 0 | 0 | 0 | 0
Heavy Fuel Oil | ART-WaterHeat_HFO | COMHFO | ART-WaterHeat | 1 | 1 | 1 | 1 | 1 | 1 | 1 |  |  |  |  | 0 | 0 | 0 | 0 | 0 | 0 | 0
Steam | ART-WaterHeat_STE | COMSTM | ART-WaterHeat | 1 | 1 | 1 | 1 | 1 | 1 | 1 |  |  |  |  | 0 | 0 | 0 | 0 | 0 | 0 | 0
Coal and Propane | ART-WaterHeat_COA | COMCOA | ART-WaterHeat | 1 | 1 | 1 | 1 | 1 | 1 | 1 |  |  |  |  | 0 | 0 | 0 | 0 | 0 | 0 | 0
Electricity | AFM-WaterHeat_ELE | COMELC | AFM-WaterHeat | 1 | 1 | 1 | 1 | 1 | 1 | 1 | AcommFoodSpace |  |  |  | 0 | 0.1 | 0.1 | 0 | 0 | 0 | 0
Gas | AFM-WaterHeat_GAS | COMGAS | AFM-WaterHeat | 1 | 1 | 1 | 1 | 1 | 1 | 1 |  |  |  |  | 0.1 | 0.4 | 1.9 | 0.1 | 0.2 | 1.1 | 0.7
Light Fuel Oil and Kerosene | AFM-WaterHeat_LFO | COMLFO | AFM-WaterHeat | 1 | 1 | 1 | 1 | 1 | 1 | 1 |  |  |  |  | 0 | 0.3 | 0 | 0 | 0 | 0 | 0
Heavy Fuel Oil | AFM-WaterHeat_HFO | COMHFO | AFM-WaterHeat | 1 | 1 | 1 | 1 | 1 | 1 | 1 |  |  |  |  | 0 | 0 | 0 | 0 | 0 | 0 | 0
Steam | AFM-WaterHeat_STE | COMSTM | AFM-WaterHeat | 1 | 1 | 1 | 1 | 1 | 1 | 1 |  |  |  |  | 0 | 0 | 0 | 0 | 0 | 0 | 0
Coal and Propane | AFM-WaterHeat_COA | COMCOA | AFM-WaterHeat | 1 | 1 | 1 | 1 | 1 | 1 | 1 |  |  |  |  | 0 | 0.1 | 0 | 0 | 0 | 0 | 0.1
Electricity | OTH-WaterHeat_ELE | COMELC | OTH-WaterHeat | 1 | 1 | 1 | 1 | 1 | 1 | 1 | Others |  |  |  | 0 | 0 | 0 | 0 | 0 | 0 | 0
Gas | OTH-WaterHeat_GAS | COMGAS | OTH-WaterHeat | 1 | 1 | 1 | 1 | 1 | 1 | 1 |  |  |  |  | 0 | 0.1 | 0.4 | 0 | 0 | 0.1 | 0.1
Light Fuel Oil and Kerosene | OTH-WaterHeat_LFO | COMLFO | OTH-WaterHeat | 1 | 1 | 1 | 1 | 1 | 1 | 1 |  |  |  |  | 0 | 0 | 0 | 0 | 0 | 0 | 0
Heavy Fuel Oil | OTH-WaterHeat_HFO | COMHFO | OTH-WaterHeat | 1 | 1 | 1 | 1 | 1 | 1 | 1 |  |  |  |  | 0 | 0 | 0 | 0 | 0 | 0 | 0
Steam | OTH-WaterHeat_STE | COMSTM | OTH-WaterHeat | 1 | 1 | 1 | 1 | 1 | 1 | 1 |  |  |  |  | 0 | 0 | 0 | 0 | 0 | 0 | 0
Coal and Propane | OTH-WaterHeat_COA | COMCOA | OTH-WaterHeat | 1 | 1 | 1 | 1 | 1 | 1 | 1 |  |  |  |  | 0 | 0 | 0 | 0 | 0 | 0 | 0
|  |  | ~FI_T: CAP2ACT | [7 empty] | REFERRD TO EU_TIMES
| TechName | Comm-IN | Comm-OUT | AT | QU | ON | MA | SA | AL | BC |  |  |  | ~FI_T: Demand
Electricity | WST-WaterHeat_ELE | COMELC | WST-WaterHeat | 31.54 | 31.54 | 31.54 | 31.54 | 31.54 | 31.54 | 31.54 | WHOLESALE TRADE | CommName | *Unit | 2020 | AT | QU | ON | MA | SA | AL | BC
Gas | WST-WaterHeat_GAS | COMGAS | WST-WaterHeat | 1 | 1 | 1 | 1 | 1 | 1 | 1 |  | WST-WaterHeat | PJ |  | 0.1 | 0.6 | 1.4 | 0.1 | 0.2 | 0.6 | 0.3
Light Fuel Oil and Kerosene | WST-WaterHeat_LFO | COMLFO | WST-WaterHeat | 1 | 1 | 1 | 1 | 1 | 1 | 1 |  | RTS-WaterHeat | PJ |  | 0.3 | 1.6 | 3.8 | 0.2 | 0.4 | 1.7 | 0.9
Heavy Fuel Oil | WST-WaterHeat_HFO | COMHFO | WST-WaterHeat | 1 | 1 | 1 | 1 | 1 | 1 | 1 |  | TWS-WaterHeat | PJ |  | 0.1 | 0.3 | 0.5 | 0 | 0.1 | 0.2 | 0.1
Steam | WST-WaterHeat_STE | COMSTM | WST-WaterHeat | 1 | 1 | 1 | 1 | 1 | 1 | 1 |  | ICS-WaterHeat | PJ |  | 0 | 0.2 | 0.6 | 0 | 0 | 0.2 | 0.1
Coal and Propane | WST-WaterHeat_COA | COMCOA | WST-WaterHeat | 1 | 1 | 1 | 1 | 1 | 1 | 1 |  | OS-WaterHeat | PJ |  | 0.2 | 1.8 | 4.9 | 0.2 | 0.4 | 1.8 | 0.9
Electricity | RTS-WaterHeat_ELE | COMELC | RTS-WaterHeat | 31.54 | 31.54 | 31.54 | 31.54 | 31.54 | 31.54 | 31.54 | Retail Trade Spacing | EDU-WaterHeat | PJ |  | 0.3 | 1.7 | 3.9 | 0.2 | 0.4 | 1.4 | 0.7
Gas | RTS-WaterHeat_GAS | COMGAS | RTS-WaterHeat | 1 | 1 | 1 | 1 | 1 | 1 | 1 |  | HSS-WaterHeat | PJ |  | 0.8 | 5.9 | 9.4 | 0.6 | 1 | 5.1 | 2.8
Light Fuel Oil and Kerosene | RTS-WaterHeat_LFO | COMLFO | RTS-WaterHeat | 1 | 1 | 1 | 1 | 1 | 1 | 1 |  | ART-WaterHeat | PJ |  | 0 | 0.2 | 0.5 | 0 | 0 | 0.2 | 0.1
Heavy Fuel Oil | RTS-WaterHeat_HFO | COMHFO | RTS-WaterHeat | 1 | 1 | 1 | 1 | 1 | 1 | 1 |  | AFM-WaterHeat | PJ |  | 0.1 | 0.9 | 2 | 0.1 | 0.2 | 1.1 | 0.8
Steam | RTS-WaterHeat_STE | COMSTM | RTS-WaterHeat | 1 | 1 | 1 | 1 | 1 | 1 | 1 |  | OTH-WaterHeat | PJ |  | 0 | 0.1 | 0.4 | 0 | 0 | 0.1 | 0.1
Coal and Propane | RTS-WaterHeat_COA | COMCOA | RTS-WaterHeat | 1 | 1 | 1 | 1 | 1 | 1 | 1
Electricity | TWS-WaterHeat_ELE | COMELC | TWS-WaterHeat | 31.54 | 31.54 | 31.54 | 31.54 | 31.54 | 31.54 | 31.54 | TransWarehouseSpace
Gas | TWS-WaterHeat_GAS | COMGAS | TWS-WaterHeat | 1 | 1 | 1 | 1 | 1 | 1 | 1
Light Fuel Oil and Kerosene | TWS-WaterHeat_LFO | COMLFO | TWS-WaterHeat | 1 | 1 | 1 | 1 | 1 | 1 | 1
Heavy Fuel Oil | TWS-WaterHeat_HFO | COMHFO | TWS-WaterHeat | 1 | 1 | 1 | 1 | 1 | 1 | 1
Steam | TWS-WaterHeat_STE | COMSTM | TWS-WaterHeat | 1 | 1 | 1 | 1 | 1 | 1 | 1
Coal and Propane | TWS-WaterHeat_COA | COMCOA | TWS-WaterHeat | 1 | 1 | 1 | 1 | 1 | 1 | 1
Electricity | ICS-WaterHeat_ELE | COMELC | ICS-WaterHeat | 31.54 | 31.54 | 31.54 | 31.54 | 31.54 | 31.54 | 31.54 | InformCultIndSpace
Gas | ICS-WaterHeat_GAS | COMGAS | ICS-WaterHeat | 1 | 1 | 1 | 1 | 1 | 1 | 1
Light Fuel Oil and Kerosene | ICS-WaterHeat_LFO | COMLFO | ICS-WaterHeat | 1 | 1 | 1 | 1 | 1 | 1 | 1
Heavy Fuel Oil | ICS-WaterHeat_HFO | COMHFO | ICS-WaterHeat | 1 | 1 | 1 | 1 | 1 | 1 | 1 |  |  |  | ~FI_T
Steam | ICS-WaterHeat_STE | COMSTM | ICS-WaterHeat | 1 | 1 | 1 | 1 | 1 | 1 | 1 |  | Attribute | CommName | Timeslices | 2020 | Csets
Coal and Propane | ICS-WaterHeat_COA | COMCOA | ICS-WaterHeat | 1 | 1 | 1 | 1 | 1 | 1 | 1 |  | * | Demand Commodity Name
Electricity | OS-WaterHeat_ELE | COMELC | OS-WaterHeat | 31.54 | 31.54 | 31.54 | 31.54 | 31.54 | 31.54 | 31.54 | OfficesSpace | *Units
Gas | OS-WaterHeat_GAS | COMGAS | OS-WaterHeat | 1 | 1 | 1 | 1 | 1 | 1 | 1 |  | COM_FR | WST-WaterHeat | RD | 0.13259 | DEM
Light Fuel Oil and Kerosene | OS-WaterHeat_LFO | COMLFO | OS-WaterHeat | 1 | 1 | 1 | 1 | 1 | 1 | 1 |  | COM_FR | WST-WaterHeat | RN | 0.06256 | DEM
Heavy Fuel Oil | OS-WaterHeat_HFO | COMHFO | OS-WaterHeat | 1 | 1 | 1 | 1 | 1 | 1 | 1 |  | COM_FR | WST-WaterHeat | RP | 0.013381 | DEM
Steam | OS-WaterHeat_STE | COMSTM | OS-WaterHeat | 1 | 1 | 1 | 1 | 1 | 1 | 1 |  | COM_FR | WST-WaterHeat | SD | 0.13734 | DEM
Coal and Propane | OS-WaterHeat_COA | COMCOA | OS-WaterHeat | 1 | 1 | 1 | 1 | 1 | 1 | 1 |  | COM_FR | WST-WaterHeat | SN | 0.064801 | DEM
Electricity | EDU-WaterHeat_ELE | COMELC | EDU-WaterHeat | 31.54 | 31.54 | 31.54 | 31.54 | 31.54 | 31.54 | 31.54 | EduServSpace | COM_FR | WST-WaterHeat | SP | 0.01386 | DEM
Gas | EDU-WaterHeat_GAS | COMGAS | EDU-WaterHeat | 1 | 1 | 1 | 1 | 1 | 1 | 1 |  | COM_FR | WST-WaterHeat | FD | 0.12705 | DEM
Light Fuel Oil and Kerosene | EDU-WaterHeat_LFO | COMLFO | EDU-WaterHeat | 1 | 1 | 1 | 1 | 1 | 1 | 1 |  | COM_FR | WST-WaterHeat | FN | 0.059946 | DEM
Heavy Fuel Oil | EDU-WaterHeat_HFO | COMHFO | EDU-WaterHeat | 1 | 1 | 1 | 1 | 1 | 1 | 1 |  | COM_FR | WST-WaterHeat | FP | 0.012822 | DEM
Steam | EDU-WaterHeat_STE | COMSTM | EDU-WaterHeat | 1 | 1 | 1 | 1 | 1 | 1 | 1 |  | COM_FR | WST-WaterHeat | WD | 0.23885 | DEM
Coal and Propane | EDU-WaterHeat_COA | COMCOA | EDU-WaterHeat | 1 | 1 | 1 | 1 | 1 | 1 | 1 |  | COM_FR | WST-WaterHeat | WN | 0.11269 | DEM
Electricity | HSS-WaterHeat_ELE | COMELC | HSS-WaterHeat | 31.54 | 31.54 | 31.54 | 31.54 | 31.54 | 31.54 | 31.54 | HeaSocSpace | COM_FR | WST-WaterHeat | WP | 0.024104 | DEM
Gas | HSS-WaterHeat_GAS | COMGAS | HSS-WaterHeat | 1 | 1 | 1 | 1 | 1 | 1 | 1 |  | COM_FR | RTS-WaterHeat | RD | 0.13259 | DEM
Light Fuel Oil and Kerosene | HSS-WaterHeat_LFO | COMLFO | HSS-WaterHeat | 1 | 1 | 1 | 1 | 1 | 1 | 1 |  | COM_FR | RTS-WaterHeat | RN | 0.06256 | DEM
Heavy Fuel Oil | HSS-WaterHeat_HFO | COMHFO | HSS-WaterHeat | 1 | 1 | 1 | 1 | 1 | 1 | 1 |  | COM_FR | RTS-WaterHeat | RP | 0.013381 | DEM
Steam | HSS-WaterHeat_STE | COMSTM | HSS-WaterHeat | 1 | 1 | 1 | 1 | 1 | 1 | 1 |  | COM_FR | RTS-WaterHeat | SD | 0.13734 | DEM
Coal and Propane | HSS-WaterHeat_COA | COMCOA | HSS-WaterHeat | 1 | 1 | 1 | 1 | 1 | 1 | 1 |  | COM_FR | RTS-WaterHeat | SN | 0.064801 | DEM
Electricity | ART-WaterHeat_ELE | COMELC | ART-WaterHeat | 31.54 | 31.54 | 31.54 | 31.54 | 31.54 | 31.54 | 31.54 | ArtsSpace | COM_FR | RTS-WaterHeat | SP | 0.01386 | DEM
Gas | ART-WaterHeat_GAS | COMGAS | ART-WaterHeat | 1 | 1 | 1 | 1 | 1 | 1 | 1 |  | COM_FR | RTS-WaterHeat | FD | 0.12705 | DEM
Light Fuel Oil and Kerosene | ART-WaterHeat_LFO | COMLFO | ART-WaterHeat | 1 | 1 | 1 | 1 | 1 | 1 | 1 |  | COM_FR | RTS-WaterHeat | FN | 0.059946 | DEM
Heavy Fuel Oil | ART-WaterHeat_HFO | COMHFO | ART-WaterHeat | 1 | 1 | 1 | 1 | 1 | 1 | 1 |  | COM_FR | RTS-WaterHeat | FP | 0.012822 | DEM
Steam | ART-WaterHeat_STE | COMSTM | ART-WaterHeat | 1 | 1 | 1 | 1 | 1 | 1 | 1 |  | COM_FR | RTS-WaterHeat | WD | 0.23885 | DEM
Coal and Propane | ART-WaterHeat_COA | COMCOA | ART-WaterHeat | 1 | 1 | 1 | 1 | 1 | 1 | 1 |  | COM_FR | RTS-WaterHeat | WN | 0.11269 | DEM
Electricity | AFM-WaterHeat_ELE | COMELC | AFM-WaterHeat | 31.54 | 31.54 | 31.54 | 31.54 | 31.54 | 31.54 | 31.54 | AcommFoodSpace | COM_FR | RTS-WaterHeat | WP | 0.024104 | DEM
Gas | AFM-WaterHeat_GAS | COMGAS | AFM-WaterHeat | 1 | 1 | 1 | 1 | 1 | 1 | 1 |  | COM_FR | TWS-WaterHeat | RD | 0.13259 | DEM
Light Fuel Oil and Kerosene | AFM-WaterHeat_LFO | COMLFO | AFM-WaterHeat | 1 | 1 | 1 | 1 | 1 | 1 | 1 |  | COM_FR | TWS-WaterHeat | RN | 0.06256 | DEM
Heavy Fuel Oil | AFM-WaterHeat_HFO | COMHFO | AFM-WaterHeat | 1 | 1 | 1 | 1 | 1 | 1 | 1 |  | COM_FR | TWS-WaterHeat | RP | 0.013381 | DEM
Steam | AFM-WaterHeat_STE | COMSTM | AFM-WaterHeat | 1 | 1 | 1 | 1 | 1 | 1 | 1 |  | COM_FR | TWS-WaterHeat | SD | 0.13734 | DEM
Coal and Propane | AFM-WaterHeat_COA | COMCOA | AFM-WaterHeat | 1 | 1 | 1 | 1 | 1 | 1 | 1 |  | COM_FR | TWS-WaterHeat | SN | 0.064801 | DEM
Electricity | OTH-WaterHeat_ELE | COMELC | OTH-WaterHeat | 31.54 | 31.54 | 31.54 | 31.54 | 31.54 | 31.54 | 31.54 | Others | COM_FR | TWS-WaterHeat | SP | 0.01386 | DEM
Gas | OTH-WaterHeat_GAS | COMGAS | OTH-WaterHeat | 1 | 1 | 1 | 1 | 1 | 1 | 1 |  | COM_FR | TWS-WaterHeat | FD | 0.12705 | DEM
Light Fuel Oil and Kerosene | OTH-WaterHeat_LFO | COMLFO | OTH-WaterHeat | 1 | 1 | 1 | 1 | 1 | 1 | 1 |  | COM_FR | TWS-WaterHeat | FN | 0.059946 | DEM
Heavy Fuel Oil | OTH-WaterHeat_HFO | COMHFO | OTH-WaterHeat | 1 | 1 | 1 | 1 | 1 | 1 | 1 |  | COM_FR | TWS-WaterHeat | FP | 0.012822 | DEM
Steam | OTH-WaterHeat_STE | COMSTM | OTH-WaterHeat | 1 | 1 | 1 | 1 | 1 | 1 | 1 |  | COM_FR | TWS-WaterHeat | WD | 0.23885 | DEM
Coal and Propane | OTH-WaterHeat_COA | COMCOA | OTH-WaterHeat | 1 | 1 | 1 | 1 | 1 | 1 | 1 |  | COM_FR | TWS-WaterHeat | WN | 0.11269 | DEM
[12 empty] | COM_FR | TWS-WaterHeat | WP | 0.024104 | DEM
[12 empty] | COM_FR | ICS-WaterHeat | RD | 0.13259 | DEM
[12 empty] | COM_FR | ICS-WaterHeat | RN | 0.06256 | DEM
|  |  | ~FI_T: AFA | [8 empty] | COM_FR | ICS-WaterHeat | RP | 0.013381 | DEM
| TechName | Comm-IN | Comm-OUT | AT | QU | ON | MA | SA | AL | BC | REFERRD TO EU_TIMES | COM_FR | ICS-WaterHeat | SD | 0.13734 | DEM
Electricity | WST-WaterHeat_ELE | COMELC | WST-WaterHeat | 0.1 | 0.1 | 0.1 | 0.1 | 0.1 | 0.1 | 0.1 | WHOLESALE TRADE | COM_FR | ICS-WaterHeat | SN | 0.064801 | DEM
Gas | WST-WaterHeat_GAS | COMGAS | WST-WaterHeat | 0.1 | 0.1 | 0.1 | 0.1 | 0.1 | 0.1 | 0.1 |  | COM_FR | ICS-WaterHeat | SP | 0.01386 | DEM
Light Fuel Oil and Kerosene | WST-WaterHeat_LFO | COMLFO | WST-WaterHeat | 0.1 | 0.1 | 0.1 | 0.1 | 0.1 | 0.1 | 0.1 |  | COM_FR | ICS-WaterHeat | FD | 0.12705 | DEM
Heavy Fuel Oil | WST-WaterHeat_HFO | COMHFO | WST-WaterHeat | 0.1 | 0.1 | 0.1 | 0.1 | 0.1 | 0.1 | 0.1 |  | COM_FR | ICS-WaterHeat | FN | 0.059946 | DEM
Steam | WST-WaterHeat_STE | COMSTM | WST-WaterHeat | 0.1 | 0.1 | 0.1 | 0.1 | 0.1 | 0.1 | 0.1 |  | COM_FR | ICS-WaterHeat | FP | 0.012822 | DEM
Coal and Propane | WST-WaterHeat_COA | COMCOA | WST-WaterHeat | 0.1 | 0.1 | 0.1 | 0.1 | 0.1 | 0.1 | 0.1 |  | COM_FR | ICS-WaterHeat | WD | 0.23885 | DEM
Electricity | RTS-WaterHeat_ELE | COMELC | RTS-WaterHeat | 0.1 | 0.1 | 0.1 | 0.1 | 0.1 | 0.1 | 0.1 | Retail Trade Spacing | COM_FR | ICS-WaterHeat | WN | 0.11269 | DEM
Gas | RTS-WaterHeat_GAS | COMGAS | RTS-WaterHeat | 0.1 | 0.1 | 0.1 | 0.1 | 0.1 | 0.1 | 0.1 |  | COM_FR | ICS-WaterHeat | WP | 0.024104 | DEM
Light Fuel Oil and Kerosene | RTS-WaterHeat_LFO | COMLFO | RTS-WaterHeat | 0.1 | 0.1 | 0.1 | 0.1 | 0.1 | 0.1 | 0.1 |  | COM_FR | OS-WaterHeat | RD | 0.13259 | DEM
Heavy Fuel Oil | RTS-WaterHeat_HFO | COMHFO | RTS-WaterHeat | 0.1 | 0.1 | 0.1 | 0.1 | 0.1 | 0.1 | 0.1 |  | COM_FR | OS-WaterHeat | RN | 0.06256 | DEM
Steam | RTS-WaterHeat_STE | COMSTM | RTS-WaterHeat | 0.1 | 0.1 | 0.1 | 0.1 | 0.1 | 0.1 | 0.1 |  | COM_FR | OS-WaterHeat | RP | 0.013381 | DEM
Coal and Propane | RTS-WaterHeat_COA | COMCOA | RTS-WaterHeat | 0.1 | 0.1 | 0.1 | 0.1 | 0.1 | 0.1 | 0.1 |  | COM_FR | OS-WaterHeat | SD | 0.13734 | DEM
Electricity | TWS-WaterHeat_ELE | COMELC | TWS-WaterHeat | 0.1 | 0.1 | 0.1 | 0.1 | 0.1 | 0.1 | 0.1 | TransWarehouseSpace | COM_FR | OS-WaterHeat | SN | 0.064801 | DEM
Gas | TWS-WaterHeat_GAS | COMGAS | TWS-WaterHeat | 0.1 | 0.1 | 0.1 | 0.1 | 0.1 | 0.1 | 0.1 |  | COM_FR | OS-WaterHeat | SP | 0.01386 | DEM
Light Fuel Oil and Kerosene | TWS-WaterHeat_LFO | COMLFO | TWS-WaterHeat | 0.1 | 0.1 | 0.1 | 0.1 | 0.1 | 0.1 | 0.1 |  | COM_FR | OS-WaterHeat | FD | 0.12705 | DEM
Heavy Fuel Oil | TWS-WaterHeat_HFO | COMHFO | TWS-WaterHeat | 0.1 | 0.1 | 0.1 | 0.1 | 0.1 | 0.1 | 0.1 |  | COM_FR | OS-WaterHeat | FN | 0.059946 | DEM
Steam | TWS-WaterHeat_STE | COMSTM | TWS-WaterHeat | 0.1 | 0.1 | 0.1 | 0.1 | 0.1 | 0.1 | 0.1 |  | COM_FR | OS-WaterHeat | FP | 0.012822 | DEM
Coal and Propane | TWS-WaterHeat_COA | COMCOA | TWS-WaterHeat | 0.1 | 0.1 | 0.1 | 0.1 | 0.1 | 0.1 | 0.1 |  | COM_FR | OS-WaterHeat | WD | 0.23885 | DEM
Electricity | ICS-WaterHeat_ELE | COMELC | ICS-WaterHeat | 0.1 | 0.1 | 0.1 | 0.1 | 0.1 | 0.1 | 0.1 | InformCultIndSpace | COM_FR | OS-WaterHeat | WN | 0.11269 | DEM
Gas | ICS-WaterHeat_GAS | COMGAS | ICS-WaterHeat | 0.1 | 0.1 | 0.1 | 0.1 | 0.1 | 0.1 | 0.1 |  | COM_FR | OS-WaterHeat | WP | 0.024104 | DEM
Light Fuel Oil and Kerosene | ICS-WaterHeat_LFO | COMLFO | ICS-WaterHeat | 0.1 | 0.1 | 0.1 | 0.1 | 0.1 | 0.1 | 0.1 |  | COM_FR | EDU-WaterHeat | RD | 0.13259 | DEM
Heavy Fuel Oil | ICS-WaterHeat_HFO | COMHFO | ICS-WaterHeat | 0.1 | 0.1 | 0.1 | 0.1 | 0.1 | 0.1 | 0.1 |  | COM_FR | EDU-WaterHeat | RN | 0.06256 | DEM
Steam | ICS-WaterHeat_STE | COMSTM | ICS-WaterHeat | 0.1 | 0.1 | 0.1 | 0.1 | 0.1 | 0.1 | 0.1 |  | COM_FR | EDU-WaterHeat | RP | 0.013381 | DEM
Coal and Propane | ICS-WaterHeat_COA | COMCOA | ICS-WaterHeat | 0.1 | 0.1 | 0.1 | 0.1 | 0.1 | 0.1 | 0.1 |  | COM_FR | EDU-WaterHeat | SD | 0.13734 | DEM
Electricity | OS-WaterHeat_ELE | COMELC | OS-WaterHeat | 0.1 | 0.1 | 0.1 | 0.1 | 0.1 | 0.1 | 0.1 | OfficesSpace | COM_FR | EDU-WaterHeat | SN | 0.064801 | DEM
Gas | OS-WaterHeat_GAS | COMGAS | OS-WaterHeat | 0.1 | 0.1 | 0.1 | 0.1 | 0.1 | 0.1 | 0.1 |  | COM_FR | EDU-WaterHeat | SP | 0.01386 | DEM
Light Fuel Oil and Kerosene | OS-WaterHeat_LFO | COMLFO | OS-WaterHeat | 0.1 | 0.1 | 0.1 | 0.1 | 0.1 | 0.1 | 0.1 |  | COM_FR | EDU-WaterHeat | FD | 0.12705 | DEM
Heavy Fuel Oil | OS-WaterHeat_HFO | COMHFO | OS-WaterHeat | 0.1 | 0.1 | 0.1 | 0.1 | 0.1 | 0.1 | 0.1 |  | COM_FR | EDU-WaterHeat | FN | 0.059946 | DEM
Steam | OS-WaterHeat_STE | COMSTM | OS-WaterHeat | 0.1 | 0.1 | 0.1 | 0.1 | 0.1 | 0.1 | 0.1 |  | COM_FR | EDU-WaterHeat | FP | 0.012822 | DEM
Coal and Propane | OS-WaterHeat_COA | COMCOA | OS-WaterHeat | 0.1 | 0.1 | 0.1 | 0.1 | 0.1 | 0.1 | 0.1 |  | COM_FR | EDU-WaterHeat | WD | 0.23885 | DEM
Electricity | EDU-WaterHeat_ELE | COMELC | EDU-WaterHeat | 0.1 | 0.1 | 0.1 | 0.1 | 0.1 | 0.1 | 0.1 | EduServSpace | COM_FR | EDU-WaterHeat | WN | 0.11269 | DEM
Gas | EDU-WaterHeat_GAS | COMGAS | EDU-WaterHeat | 0.1 | 0.1 | 0.1 | 0.1 | 0.1 | 0.1 | 0.1 |  | COM_FR | EDU-WaterHeat | WP | 0.024104 | DEM
Light Fuel Oil and Kerosene | EDU-WaterHeat_LFO | COMLFO | EDU-WaterHeat | 0.1 | 0.1 | 0.1 | 0.1 | 0.1 | 0.1 | 0.1 |  | COM_FR | HSS-WaterHeat | RD | 0.13259 | DEM
Heavy Fuel Oil | EDU-WaterHeat_HFO | COMHFO | EDU-WaterHeat | 0.1 | 0.1 | 0.1 | 0.1 | 0.1 | 0.1 | 0.1 |  | COM_FR | HSS-WaterHeat | RN | 0.06256 | DEM
Steam | EDU-WaterHeat_STE | COMSTM | EDU-WaterHeat | 0.1 | 0.1 | 0.1 | 0.1 | 0.1 | 0.1 | 0.1 |  | COM_FR | HSS-WaterHeat | RP | 0.013381 | DEM
Coal and Propane | EDU-WaterHeat_COA | COMCOA | EDU-WaterHeat | 0.1 | 0.1 | 0.1 | 0.1 | 0.1 | 0.1 | 0.1 |  | COM_FR | HSS-WaterHeat | SD | 0.13734 | DEM
Electricity | HSS-WaterHeat_ELE | COMELC | HSS-WaterHeat | 0.1 | 0.1 | 0.1 | 0.1 | 0.1 | 0.1 | 0.1 | HeaSocSpace | COM_FR | HSS-WaterHeat | SN | 0.064801 | DEM
Gas | HSS-WaterHeat_GAS | COMGAS | HSS-WaterHeat | 0.1 | 0.1 | 0.1 | 0.1 | 0.1 | 0.1 | 0.1 |  | COM_FR | HSS-WaterHeat | SP | 0.01386 | DEM
Light Fuel Oil and Kerosene | HSS-WaterHeat_LFO | COMLFO | HSS-WaterHeat | 0.1 | 0.1 | 0.1 | 0.1 | 0.1 | 0.1 | 0.1 |  | COM_FR | HSS-WaterHeat | FD | 0.12705 | DEM
Heavy Fuel Oil | HSS-WaterHeat_HFO | COMHFO | HSS-WaterHeat | 0.1 | 0.1 | 0.1 | 0.1 | 0.1 | 0.1 | 0.1 |  | COM_FR | HSS-WaterHeat | FN | 0.059946 | DEM
Steam | HSS-WaterHeat_STE | COMSTM | HSS-WaterHeat | 0.1 | 0.1 | 0.1 | 0.1 | 0.1 | 0.1 | 0.1 |  | COM_FR | HSS-WaterHeat | FP | 0.012822 | DEM
Coal and Propane | HSS-WaterHeat_COA | COMCOA | HSS-WaterHeat | 0.1 | 0.1 | 0.1 | 0.1 | 0.1 | 0.1 | 0.1 |  | COM_FR | HSS-WaterHeat | WD | 0.23885 | DEM
Electricity | ART-WaterHeat_ELE | COMELC | ART-WaterHeat | 0.1 | 0.1 | 0.1 | 0.1 | 0.1 | 0.1 | 0.1 | ArtsSpace | COM_FR | HSS-WaterHeat | WN | 0.11269 | DEM
Gas | ART-WaterHeat_GAS | COMGAS | ART-WaterHeat | 0.1 | 0.1 | 0.1 | 0.1 | 0.1 | 0.1 | 0.1 |  | COM_FR | HSS-WaterHeat | WP | 0.024104 | DEM
Light Fuel Oil and Kerosene | ART-WaterHeat_LFO | COMLFO | ART-WaterHeat | 0.1 | 0.1 | 0.1 | 0.1 | 0.1 | 0.1 | 0.1 |  | COM_FR | ART-WaterHeat | RD | 0.13259 | DEM
Heavy Fuel Oil | ART-WaterHeat_HFO | COMHFO | ART-WaterHeat | 0.1 | 0.1 | 0.1 | 0.1 | 0.1 | 0.1 | 0.1 |  | COM_FR | ART-WaterHeat | RN | 0.06256 | DEM
Steam | ART-WaterHeat_STE | COMSTM | ART-WaterHeat | 0.1 | 0.1 | 0.1 | 0.1 | 0.1 | 0.1 | 0.1 |  | COM_FR | ART-WaterHeat | RP | 0.013381 | DEM
Coal and Propane | ART-WaterHeat_COA | COMCOA | ART-WaterHeat | 0.1 | 0.1 | 0.1 | 0.1 | 0.1 | 0.1 | 0.1 |  | COM_FR | ART-WaterHeat | SD | 0.13734 | DEM
Electricity | AFM-WaterHeat_ELE | COMELC | AFM-WaterHeat | 0.1 | 0.1 | 0.1 | 0.1 | 0.1 | 0.1 | 0.1 | AcommFoodSpace | COM_FR | ART-WaterHeat | SN | 0.064801 | DEM
Gas | AFM-WaterHeat_GAS | COMGAS | AFM-WaterHeat | 0.1 | 0.1 | 0.1 | 0.1 | 0.1 | 0.1 | 0.1 |  | COM_FR | ART-WaterHeat | SP | 0.01386 | DEM
Light Fuel Oil and Kerosene | AFM-WaterHeat_LFO | COMLFO | AFM-WaterHeat | 0.1 | 0.1 | 0.1 | 0.1 | 0.1 | 0.1 | 0.1 |  | COM_FR | ART-WaterHeat | FD | 0.12705 | DEM
Heavy Fuel Oil | AFM-WaterHeat_HFO | COMHFO | AFM-WaterHeat | 0.1 | 0.1 | 0.1 | 0.1 | 0.1 | 0.1 | 0.1 |  | COM_FR | ART-WaterHeat | FN | 0.059946 | DEM
Steam | AFM-WaterHeat_STE | COMSTM | AFM-WaterHeat | 0.1 | 0.1 | 0.1 | 0.1 | 0.1 | 0.1 | 0.1 |  | COM_FR | ART-WaterHeat | FP | 0.012822 | DEM
Coal and Propane | AFM-WaterHeat_COA | COMCOA | AFM-WaterHeat | 0.1 | 0.1 | 0.1 | 0.1 | 0.1 | 0.1 | 0.1 |  | COM_FR | ART-WaterHeat | WD | 0.23885 | DEM
Electricity | OTH-WaterHeat_ELE | COMELC | OTH-WaterHeat | 0.1 | 0.1 | 0.1 | 0.1 | 0.1 | 0.1 | 0.1 | Others | COM_FR | ART-WaterHeat | WN | 0.11269 | DEM
Gas | OTH-WaterHeat_GAS | COMGAS | OTH-WaterHeat | 0.1 | 0.1 | 0.1 | 0.1 | 0.1 | 0.1 | 0.1 |  | COM_FR | ART-WaterHeat | WP | 0.024104 | DEM
Light Fuel Oil and Kerosene | OTH-WaterHeat_LFO | COMLFO | OTH-WaterHeat | 0.1 | 0.1 | 0.1 | 0.1 | 0.1 | 0.1 | 0.1 |  | COM_FR | AFM-WaterHeat | RD | 0.13259 | DEM
Heavy Fuel Oil | OTH-WaterHeat_HFO | COMHFO | OTH-WaterHeat | 0.1 | 0.1 | 0.1 | 0.1 | 0.1 | 0.1 | 0.1 |  | COM_FR | AFM-WaterHeat | RN | 0.06256 | DEM
Steam | OTH-WaterHeat_STE | COMSTM | OTH-WaterHeat | 0.1 | 0.1 | 0.1 | 0.1 | 0.1 | 0.1 | 0.1 |  | COM_FR | AFM-WaterHeat | RP | 0.013381 | DEM
Coal and Propane | OTH-WaterHeat_COA | COMCOA | OTH-WaterHeat | 0.1 | 0.1 | 0.1 | 0.1 | 0.1 | 0.1 | 0.1 |  | COM_FR | AFM-WaterHeat | SD | 0.13734 | DEM
[12 empty] | COM_FR | AFM-WaterHeat | SN | 0.064801 | DEM
[12 empty] | COM_FR | AFM-WaterHeat | SP | 0.01386 | DEM
[12 empty] | COM_FR | AFM-WaterHeat | FD | 0.12705 | DEM
|  |  | ~FI_T: LIFE | [8 empty] | COM_FR | AFM-WaterHeat | FN | 0.059946 | DEM
| TechName | Comm-IN | Comm-OUT | AT | QU | ON | MA | SA | AL | BC | REFERRD TO EU_TIMES | COM_FR | AFM-WaterHeat | FP | 0.012822 | DEM
Electricity | WST-WaterHeat_ELE | COMELC | WST-WaterHeat | 15 | 15 | 15 | 15 | 15 | 15 | 15 | WHOLESALE TRADE | COM_FR | AFM-WaterHeat | WD | 0.23885 | DEM
Gas | WST-WaterHeat_GAS | COMGAS | WST-WaterHeat | 15 | 15 | 15 | 15 | 15 | 15 | 15 |  | COM_FR | AFM-WaterHeat | WN | 0.11269 | DEM
Light Fuel Oil and Kerosene | WST-WaterHeat_LFO | COMLFO | WST-WaterHeat | 15 | 15 | 15 | 15 | 15 | 15 | 15 |  | COM_FR | AFM-WaterHeat | WP | 0.024104 | DEM
Heavy Fuel Oil | WST-WaterHeat_HFO | COMHFO | WST-WaterHeat | 15 | 15 | 15 | 15 | 15 | 15 | 15 |  | COM_FR | OTH-WaterHeat | RD | 0.13259 | DEM
Steam | WST-WaterHeat_STE | COMSTM | WST-WaterHeat | 15 | 15 | 15 | 15 | 15 | 15 | 15 |  | COM_FR | OTH-WaterHeat | RN | 0.06256 | DEM
Coal and Propane | WST-WaterHeat_COA | COMCOA | WST-WaterHeat | 15 | 15 | 15 | 15 | 15 | 15 | 15 |  | COM_FR | OTH-WaterHeat | RP | 0.013381 | DEM
Electricity | RTS-WaterHeat_ELE | COMELC | RTS-WaterHeat | 15 | 15 | 15 | 15 | 15 | 15 | 15 | Retail Trade Spacing | COM_FR | OTH-WaterHeat | SD | 0.13734 | DEM
Gas | RTS-WaterHeat_GAS | COMGAS | RTS-WaterHeat | 15 | 15 | 15 | 15 | 15 | 15 | 15 |  | COM_FR | OTH-WaterHeat | SN | 0.064801 | DEM
Light Fuel Oil and Kerosene | RTS-WaterHeat_LFO | COMLFO | RTS-WaterHeat | 15 | 15 | 15 | 15 | 15 | 15 | 15 |  | COM_FR | OTH-WaterHeat | SP | 0.01386 | DEM
Heavy Fuel Oil | RTS-WaterHeat_HFO | COMHFO | RTS-WaterHeat | 15 | 15 | 15 | 15 | 15 | 15 | 15 |  | COM_FR | OTH-WaterHeat | FD | 0.12705 | DEM
Steam | RTS-WaterHeat_STE | COMSTM | RTS-WaterHeat | 15 | 15 | 15 | 15 | 15 | 15 | 15 |  | COM_FR | OTH-WaterHeat | FN | 0.059946 | DEM
Coal and Propane | RTS-WaterHeat_COA | COMCOA | RTS-WaterHeat | 15 | 15 | 15 | 15 | 15 | 15 | 15 |  | COM_FR | OTH-WaterHeat | FP | 0.012822 | DEM
Electricity | TWS-WaterHeat_ELE | COMELC | TWS-WaterHeat | 15 | 15 | 15 | 15 | 15 | 15 | 15 | TransWarehouseSpace | COM_FR | OTH-WaterHeat | WD | 0.23885 | DEM
Gas | TWS-WaterHeat_GAS | COMGAS | TWS-WaterHeat | 15 | 15 | 15 | 15 | 15 | 15 | 15 |  | COM_FR | OTH-WaterHeat | WN | 0.11269 | DEM
Light Fuel Oil and Kerosene | TWS-WaterHeat_LFO | COMLFO | TWS-WaterHeat | 15 | 15 | 15 | 15 | 15 | 15 | 15 |  | COM_FR | OTH-WaterHeat | WP | 0.024104 | DEM
Heavy Fuel Oil | TWS-WaterHeat_HFO | COMHFO | TWS-WaterHeat | 15 | 15 | 15 | 15 | 15 | 15 | 15
Steam | TWS-WaterHeat_STE | COMSTM | TWS-WaterHeat | 15 | 15 | 15 | 15 | 15 | 15 | 15
Coal and Propane | TWS-WaterHeat_COA | COMCOA | TWS-WaterHeat | 15 | 15 | 15 | 15 | 15 | 15 | 15
Electricity | ICS-WaterHeat_ELE | COMELC | ICS-WaterHeat | 15 | 15 | 15 | 15 | 15 | 15 | 15 | InformCultIndSpace
Gas | ICS-WaterHeat_GAS | COMGAS | ICS-WaterHeat | 15 | 15 | 15 | 15 | 15 | 15 | 15
Light Fuel Oil and Kerosene | ICS-WaterHeat_LFO | COMLFO | ICS-WaterHeat | 15 | 15 | 15 | 15 | 15 | 15 | 15
Heavy Fuel Oil | ICS-WaterHeat_HFO | COMHFO | ICS-WaterHeat | 15 | 15 | 15 | 15 | 15 | 15 | 15
Steam | ICS-WaterHeat_STE | COMSTM | ICS-WaterHeat | 15 | 15 | 15 | 15 | 15 | 15 | 15
Coal and Propane | ICS-WaterHeat_COA | COMCOA | ICS-WaterHeat | 15 | 15 | 15 | 15 | 15 | 15 | 15
Electricity | OS-WaterHeat_ELE | COMELC | OS-WaterHeat | 15 | 15 | 15 | 15 | 15 | 15 | 15 | OfficesSpace
Gas | OS-WaterHeat_GAS | COMGAS | OS-WaterHeat | 15 | 15 | 15 | 15 | 15 | 15 | 15
Light Fuel Oil and Kerosene | OS-WaterHeat_LFO | COMLFO | OS-WaterHeat | 15 | 15 | 15 | 15 | 15 | 15 | 15
Heavy Fuel Oil | OS-WaterHeat_HFO | COMHFO | OS-WaterHeat | 15 | 15 | 15 | 15 | 15 | 15 | 15
Steam | OS-WaterHeat_STE | COMSTM | OS-WaterHeat | 15 | 15 | 15 | 15 | 15 | 15 | 15
Coal and Propane | OS-WaterHeat_COA | COMCOA | OS-WaterHeat | 15 | 15 | 15 | 15 | 15 | 15 | 15
Electricity | EDU-WaterHeat_ELE | COMELC | EDU-WaterHeat | 15 | 15 | 15 | 15 | 15 | 15 | 15 | EduServSpace
Gas | EDU-WaterHeat_GAS | COMGAS | EDU-WaterHeat | 15 | 15 | 15 | 15 | 15 | 15 | 15
Light Fuel Oil and Kerosene | EDU-WaterHeat_LFO | COMLFO | EDU-WaterHeat | 15 | 15 | 15 | 15 | 15 | 15 | 15
Heavy Fuel Oil | EDU-WaterHeat_HFO | COMHFO | EDU-WaterHeat | 15 | 15 | 15 | 15 | 15 | 15 | 15
Steam | EDU-WaterHeat_STE | COMSTM | EDU-WaterHeat | 15 | 15 | 15 | 15 | 15 | 15 | 15
Coal and Propane | EDU-WaterHeat_COA | COMCOA | EDU-WaterHeat | 15 | 15 | 15 | 15 | 15 | 15 | 15
Electricity | HSS-WaterHeat_ELE | COMELC | HSS-WaterHeat | 15 | 15 | 15 | 15 | 15 | 15 | 15 | HeaSocSpace
Gas | HSS-WaterHeat_GAS | COMGAS | HSS-WaterHeat | 15 | 15 | 15 | 15 | 15 | 15 | 15
Light Fuel Oil and Kerosene | HSS-WaterHeat_LFO | COMLFO | HSS-WaterHeat | 15 | 15 | 15 | 15 | 15 | 15 | 15
Heavy Fuel Oil | HSS-WaterHeat_HFO | COMHFO | HSS-WaterHeat | 15 | 15 | 15 | 15 | 15 | 15 | 15
Steam | HSS-WaterHeat_STE | COMSTM | HSS-WaterHeat | 15 | 15 | 15 | 15 | 15 | 15 | 15
Coal and Propane | HSS-WaterHeat_COA | COMCOA | HSS-WaterHeat | 15 | 15 | 15 | 15 | 15 | 15 | 15
Electricity | ART-WaterHeat_ELE | COMELC | ART-WaterHeat | 15 | 15 | 15 | 15 | 15 | 15 | 15 | ArtsSpace
Gas | ART-WaterHeat_GAS | COMGAS | ART-WaterHeat | 15 | 15 | 15 | 15 | 15 | 15 | 15
Light Fuel Oil and Kerosene | ART-WaterHeat_LFO | COMLFO | ART-WaterHeat | 15 | 15 | 15 | 15 | 15 | 15 | 15
Heavy Fuel Oil | ART-WaterHeat_HFO | COMHFO | ART-WaterHeat | 15 | 15 | 15 | 15 | 15 | 15 | 15
Steam | ART-WaterHeat_STE | COMSTM | ART-WaterHeat | 15 | 15 | 15 | 15 | 15 | 15 | 15
Coal and Propane | ART-WaterHeat_COA | COMCOA | ART-WaterHeat | 15 | 15 | 15 | 15 | 15 | 15 | 15
Electricity | AFM-WaterHeat_ELE | COMELC | AFM-WaterHeat | 15 | 15 | 15 | 15 | 15 | 15 | 15 | AcommFoodSpace
Gas | AFM-WaterHeat_GAS | COMGAS | AFM-WaterHeat | 15 | 15 | 15 | 15 | 15 | 15 | 15
Light Fuel Oil and Kerosene | AFM-WaterHeat_LFO | COMLFO | AFM-WaterHeat | 15 | 15 | 15 | 15 | 15 | 15 | 15
Heavy Fuel Oil | AFM-WaterHeat_HFO | COMHFO | AFM-WaterHeat | 15 | 15 | 15 | 15 | 15 | 15 | 15
Steam | AFM-WaterHeat_STE | COMSTM | AFM-WaterHeat | 15 | 15 | 15 | 15 | 15 | 15 | 15
Coal and Propane | AFM-WaterHeat_COA | COMCOA | AFM-WaterHeat | 15 | 15 | 15 | 15 | 15 | 15 | 15
Electricity | OTH-WaterHeat_ELE | COMELC | OTH-WaterHeat | 15 | 15 | 15 | 15 | 15 | 15 | 15 | Others
Gas | OTH-WaterHeat_GAS | COMGAS | OTH-WaterHeat | 15 | 15 | 15 | 15 | 15 | 15 | 15
Light Fuel Oil and Kerosene | OTH-WaterHeat_LFO | COMLFO | OTH-WaterHeat | 15 | 15 | 15 | 15 | 15 | 15 | 15
Heavy Fuel Oil | OTH-WaterHeat_HFO | COMHFO | OTH-WaterHeat | 15 | 15 | 15 | 15 | 15 | 15 | 15
Steam | OTH-WaterHeat_STE | COMSTM | OTH-WaterHeat | 15 | 15 | 15 | 15 | 15 | 15 | 15
Coal and Propane | OTH-WaterHeat_COA | COMCOA | OTH-WaterHeat | 15 | 15 | 15 | 15 | 15 | 15 | 15

## TechSpaceHeat-COM
[13 empty] | 1 | 1 | 1 | 1 | 1 | 1 | 1
|  |  | ~FI_T: Stock | [9 empty] | 1 | 1 | 1 | 1 | 1 | 1 | 1
| TechName | Comm-IN | Comm-OUT | AT | QU | ON | MA | SA | AL | BC |  |  | 1 | 1 | 1 | 1 | 1 | 1 | 1
Electricity | WST-SpHeat_ELE | COMELC | WST-SpHeat | 0.10569 | 0.21137 | 0.21137 | 0.063412 | 0.063412 | 0.021137 | 0.10569 | WHOLESALE TRADE |  | 1 | 1 | 1 | 1 | 1 | 1 | 1
Gas | WST-SpHeat_GAS | COMGAS | WST-SpHeat | 4.6667 | 20 | 100.6667 | 11.3333 | 12.6667 | 49.3333 | 16 |  |  | 1 | 1 | 1 | 1 | 1 | 1 | 1
Light Fuel Oil and Kerosene | WST-SpHeat_LFO | COMLFO | WST-SpHeat | 0.66667 | 2 | 0 | 0 | 0 | 0 | 0 |  |  | 1 | 1 | 1 | 1 | 1 | 1 | 1
Heavy Fuel Oil | WST-SpHeat_HFO | COMHFO | WST-SpHeat | 0 | 0 | 0 | 0 | 0 | 0 | 0 |  |  | 1 | 1 | 1 | 1 | 1 | 1 | 1
Steam | WST-SpHeat_STE | COMSTM | WST-SpHeat | 0 | 0 | 0 | 0 | 0 | 0 | 0 |  |  | 1 | 1 | 1 | 1 | 1 | 1 | 1
Coal and Propane | WST-SpHeat_COA | COMCOA | WST-SpHeat | 0 | 1.3333 | 3.3333 | 0.66667 | 0 | 2.6667 | 0 |  |  | 1 | 1 | 1 | 1 | 1 | 1 | 1
Electricity | RTS-SpHeat_ELE | COMELC | RTS-SpHeat | 0.42274 | 0.78208 | 0.71866 | 0.21137 | 0.14796 | 0.29592 | 0.35933 | Retail Trade Spacing |  | 1 | 1 | 1 | 1 | 1 | 1 | 1
Gas | RTS-SpHeat_GAS | COMGAS | RTS-SpHeat | 12.6667 | 53.3333 | 269.3333 | 28 | 26.6667 | 138.6667 | 50 |  |  | 1 | 1 | 1 | 1 | 1 | 1 | 1
Light Fuel Oil and Kerosene | RTS-SpHeat_LFO | COMLFO | RTS-SpHeat | 1.3333 | 4.6667 | 2 | 0 | 0 | 0 | 0 |  |  | 1 | 1 | 1 | 1 | 1 | 1 | 1
Heavy Fuel Oil | RTS-SpHeat_HFO | COMHFO | RTS-SpHeat | 0 | 0 | 0 | 0 | 0 | 0 | 0 |  |  | 1 | 1 | 1 | 1 | 1 | 1 | 1
Steam | RTS-SpHeat_STE | COMSTM | RTS-SpHeat | 0 | 0 | 0 | 0 | 0 | 0 | 0 |  |  | 1 | 1 | 1 | 1 | 1 | 1 | 1
Coal and Propane | RTS-SpHeat_COA | COMCOA | RTS-SpHeat | 0.66667 | 2.6667 | 8.6667 | 1.3333 | 0 | 8 | 0.66667 |  |  | 1 | 1 | 1 | 1 | 1 | 1 | 1
Electricity | TWS-SpHeat_ELE | COMELC | TWS-SpHeat | 0.084549 | 0.12682 | 0.1691 | 0.063412 | 0.063412 | 0.021137 | 0.084549 | TransWarehouseSpace |  | 1 | 1 | 1 | 1 | 1 | 1 | 1
Gas | TWS-SpHeat_GAS | COMGAS | TWS-SpHeat | 3.3333 | 12.6667 | 78.6667 | 10.6667 | 13.3333 | 44 | 14 |  |  | 1 | 1 | 1 | 1 | 1 | 1 | 1
Light Fuel Oil and Kerosene | TWS-SpHeat_LFO | COMLFO | TWS-SpHeat | 0.66667 | 1.3333 | 1.3333 | 0 | 0 | 0 | 0 |  |  | 1 | 1 | 1 | 1 | 1 | 1 | 1
Heavy Fuel Oil | TWS-SpHeat_HFO | COMHFO | TWS-SpHeat | 0 | 0 | 0 | 0 | 0 | 0 | 0 |  |  | 1 | 1 | 1 | 1 | 1 | 1 | 1
Steam | TWS-SpHeat_STE | COMSTM | TWS-SpHeat | 0 | 0 | 0 | 0 | 0 | 0 | 0 |  |  | 1 | 1 | 1 | 1 | 1 | 1 | 1
Coal and Propane | TWS-SpHeat_COA | COMCOA | TWS-SpHeat | 0 | 0.66667 | 2.6667 | 0.66667 | 0 | 2.6667 | 0 |  |  | 1 | 1 | 1 | 1 | 1 | 1 | 1
Electricity | ICS-SpHeat_ELE | COMELC | ICS-SpHeat | 0.042274 | 0.10569 | 0.063412 | 0.021137 | 0.021137 | 0 | 0.021137 | InformCultIndSpace |  | 1 | 1 | 1 | 1 | 1 | 1 | 1
Gas | ICS-SpHeat_GAS | COMGAS | ICS-SpHeat | 1.3333 | 10 | 36 | 3.3333 | 3.3333 | 20 | 4 |  |  | 1 | 1 | 1 | 1 | 1 | 1 | 1
Light Fuel Oil and Kerosene | ICS-SpHeat_LFO | COMLFO | ICS-SpHeat | 0 | 0.66667 | 0 | 0.66667 | 0 | 0 | 0 |  |  | 1 | 1 | 1 | 1 | 1 | 1 | 1
Heavy Fuel Oil | ICS-SpHeat_HFO | COMHFO | ICS-SpHeat | 0 | 0 | 0 | 0 | 0 | 0 | 0 |  |  | 1 | 1 | 1 | 1 | 1 | 1 | 1
Steam | ICS-SpHeat_STE | COMSTM | ICS-SpHeat | 0 | 0 | 0 | 0 | 0 | 0 | 0 |  |  | 1 | 1 | 1 | 1 | 1 | 1 | 1
Coal and Propane | ICS-SpHeat_COA | COMCOA | ICS-SpHeat | 0 | 0.66667 | 1.3333 | 0 | 0 | 1.3333 | 0 |  |  | 1 | 1 | 1 | 1 | 1 | 1 | 1
Electricity | OS-SpHeat_ELE | COMELC | OS-SpHeat | 0.14796 | 3.3608 | 2.0292 | 0.44388 | 0.29592 | 0.59184 | 0.78208 | OfficesSpace |  | 1 | 1 | 1 | 1 | 1 | 1 | 1
Gas | OS-SpHeat_GAS | COMGAS | OS-SpHeat | 26 | 77.3333 | 652 | 57.3333 | 56.6667 | 289.3333 | 104.6667 |  |  | 1 | 1 | 1 | 1 | 1 | 1 | 1
Light Fuel Oil and Kerosene | OS-SpHeat_LFO | COMLFO | OS-SpHeat | 16 | 8 | 3.3333 | 2 | 0 | 0 | 2.6667 |  |  | 1 | 1 | 1 | 1 | 1 | 1 | 1
Heavy Fuel Oil | OS-SpHeat_HFO | COMHFO | OS-SpHeat | 0 | 0.66667 | 0 | 0 | 0 | 0 | 0 |  |  | 1 | 1 | 1 | 1 | 1 | 1 | 1
Steam | OS-SpHeat_STE | COMSTM | OS-SpHeat | 0 | 0 | 2.6667 | 0 | 0 | 0 | 0 |  |  | 1 | 1 | 1 | 1 | 1 | 1 | 1
Coal and Propane | OS-SpHeat_COA | COMCOA | OS-SpHeat | 0 | 4.6667 | 13.3333 | 2 | 0 | 16 | 0.66667 |  |  | 1 | 1 | 1 | 1 | 1 | 1 | 1
Electricity | EDU-SpHeat_ELE | COMELC | EDU-SpHeat | 0.23251 | 0.61298 | 0.44388 | 0.19023 | 0.12682 | 0.042274 | 0.27478 | EduServSpace |  | 1 | 1 | 1 | 1 | 1 | 1 | 1
Gas | EDU-SpHeat_GAS | COMGAS | EDU-SpHeat | 14.6667 | 54 | 218 | 28 | 29.3333 | 126 | 44 |  |  | 1 | 1 | 1 | 1 | 1 | 1 | 1
Light Fuel Oil and Kerosene | EDU-SpHeat_LFO | COMLFO | EDU-SpHeat | 1.3333 | 4.6667 | 2 | 0 | 0 | 0 | 0 |  |  | 1 | 1 | 1 | 1 | 1 | 1 | 1
Heavy Fuel Oil | EDU-SpHeat_HFO | COMHFO | EDU-SpHeat | 0 | 0 | 0 | 0 | 0 | 0 | 0 |  |  | 1 | 1 | 1 | 1 | 1 | 1 | 1
Steam | EDU-SpHeat_STE | COMSTM | EDU-SpHeat | 0 | 0 | 0 | 0 | 0 | 0 | 0 |  |  | 1 | 1 | 1 | 1 | 1 | 1 | 1
Coal and Propane | EDU-SpHeat_COA | COMCOA | EDU-SpHeat | 1.3333 | 2.6667 | 7.3333 | 1.3333 | 0 | 7.3333 | 0.66667 |  |  | 1 | 1 | 1 | 1 | 1 | 1 | 1
Electricity | HSS-SpHeat_ELE | COMELC | HSS-SpHeat | 0.14796 | 0.9089 | 0.48616 | 0.29592 | 0.12682 | 0.021137 | 0.33819 | HeaSocSpace |  | 1 | 1 | 1 | 1 | 1 | 1 | 1
Gas | HSS-SpHeat_GAS | COMGAS | HSS-SpHeat | 4 | 77.3333 | 241.3333 | 19.3333 | 28 | 98.6667 | 54.6667 |  |  | 1 | 1 | 1 | 1 | 1 | 1 | 1
Light Fuel Oil and Kerosene | HSS-SpHeat_LFO | COMLFO | HSS-SpHeat | 19.3333 | 6 | 3.3333 | 0 | 0 | 0 | 0 |  |  | 1 | 1 | 1 | 1 | 1 | 1 | 1
Heavy Fuel Oil | HSS-SpHeat_HFO | COMHFO | HSS-SpHeat | 0 | 0 | 0 | 0 | 0 | 0 | 0 |  |  | 1 | 1 | 1 | 1 | 1 | 1 | 1
Steam | HSS-SpHeat_STE | COMSTM | HSS-SpHeat | 0 | 0 | 0 | 0 | 0 | 0 | 0 |  |  | 1 | 1 | 1 | 1 | 1 | 1 | 1
Coal and Propane | HSS-SpHeat_COA | COMCOA | HSS-SpHeat | 0 | 3.3333 | 8.6667 | 1.3333 | 0 | 6 | 0.66667 |  |  | 1 | 1 | 1 | 1 | 1 | 1 | 1
Electricity | ART-SpHeat_ELE | COMELC | ART-SpHeat | 0.042274 | 0.12682 | 0.084549 | 0.021137 | 0.021137 | 0 | 0.063412 | ArtsSpace |  | 1 | 1 | 1 | 1 | 1 | 1 | 1
Gas | ART-SpHeat_GAS | COMGAS | ART-SpHeat | 1.3333 | 11.3333 | 38.6667 | 3.3333 | 4 | 20.6667 | 9.3333 |  |  | 1 | 1 | 1 | 1 | 1 | 1 | 1
Light Fuel Oil and Kerosene | ART-SpHeat_LFO | COMLFO | ART-SpHeat | 0 | 1.3333 | 0 | 0 | 0 | 0 | 0 |  |  | 1 | 1 | 1 | 1 | 1 | 1 | 1
Heavy Fuel Oil | ART-SpHeat_HFO | COMHFO | ART-SpHeat | 0 | 0 | 0 | 0 | 0 | 0 | 0 |  |  | 1 | 1 | 1 | 1 | 1 | 1 | 1
Steam | ART-SpHeat_STE | COMSTM | ART-SpHeat | 0 | 0 | 0 | 0 | 0 | 0 | 0 |  |  | 1 | 1 | 1 | 1 | 1 | 1 | 1
Coal and Propane | ART-SpHeat_COA | COMCOA | ART-SpHeat | 0 | 0.66667 | 1.3333 | 0 | 0 | 1.3333 | 0.66667 |  |  | 1 | 1 | 1 | 1 | 1 | 1 | 1
Electricity | AFM-SpHeat_ELE | COMELC | AFM-SpHeat | 0.084549 | 0.35933 | 0.23251 | 0.063412 | 0.042274 | 0.021137 | 0.23251 | AcommFoodSpace |  | 1 | 1 | 1 | 1 | 1 | 1 | 1
Gas | AFM-SpHeat_GAS | COMGAS | AFM-SpHeat | 2 | 31.3333 | 110.6667 | 11.3333 | 12 | 77.3333 | 34.6667 |  |  | 1 | 1 | 1 | 1 | 1 | 1 | 1
Light Fuel Oil and Kerosene | AFM-SpHeat_LFO | COMLFO | AFM-SpHeat | 8 | 2.6667 | 1.3333 | 0 | 0 | 0 | 0.66667 |  |  | 1 | 1 | 1 | 1 | 1 | 1 | 1
Heavy Fuel Oil | AFM-SpHeat_HFO | COMHFO | AFM-SpHeat | 0 | 0 | 0 | 0 | 0 | 0 | 0 |  |  | 1 | 1 | 1 | 1 | 1 | 1 | 1
Steam | AFM-SpHeat_STE | COMSTM | AFM-SpHeat | 0 | 0 | 0 | 0 | 0 | 0 | 0 |  |  | 1 | 1 | 1 | 1 | 1 | 1 | 1
Coal and Propane | AFM-SpHeat_COA | COMCOA | AFM-SpHeat | 0 | 2 | 4 | 0.66667 | 0 | 4.6667 | 2 |  |  | 1 | 1 | 1 | 1 | 1 | 1 | 1
Electricity | OTH-SpHeat_ELE | COMELC | OTH-SpHeat | 0.042274 | 0.063412 | 0.063412 | 0.021137 | 0.021137 | 0 | 0.021137 | Others |  | 1 | 1 | 1 | 1 | 1 | 1 | 1
Gas | OTH-SpHeat_GAS | COMGAS | OTH-SpHeat | 1.3333 | 5.3333 | 28.6667 | 3.3333 | 2.6667 | 14 | 4.6667 |  |  | 1 | 1 | 1 | 1 | 1 | 1 | 1
Light Fuel Oil and Kerosene | OTH-SpHeat_LFO | COMLFO | OTH-SpHeat | 0 | 0 | 0 | 0 | 0 | 0 | 0 |  |  | 1 | 1 | 1 | 1 | 1 | 1 | 1
Heavy Fuel Oil | OTH-SpHeat_HFO | COMHFO | OTH-SpHeat | 0 | 0 | 0 | 0 | 0 | 0 | 0
Steam | OTH-SpHeat_STE | COMSTM | OTH-SpHeat | 0 | 0 | 0 | 0 | 0 | 0 | 0
Coal and Propane | OTH-SpHeat_COA | COMCOA | OTH-SpHeat | 0 | 0 | 0.66667 | 0 | 0 | 0.66667 | 0
|  |  | ~FI_T: EFF | [7 empty] | ASSUMED TO 0.80, WHICH IS NOT REASONABLE
| TechName | Comm-IN | Comm-OUT | AT | QU | ON | MA | SA | AL | BC
Electricity | WST-SpHeat_ELE | COMELC | WST-SpHeat | 1 | 1 | 1 | 1 | 1 | 1 | 1 | WHOLESALE TRADE
Gas | WST-SpHeat_GAS | COMGAS | WST-SpHeat | 1 | 1 | 1 | 1 | 1 | 1 | 1
Light Fuel Oil and Kerosene | WST-SpHeat_LFO | COMLFO | WST-SpHeat | 1 | 1 | 1 | 1 | 1 | 1 | 1
Heavy Fuel Oil | WST-SpHeat_HFO | COMHFO | WST-SpHeat | 1 | 1 | 1 | 1 | 1 | 1 | 1
Steam | WST-SpHeat_STE | COMSTM | WST-SpHeat | 1 | 1 | 1 | 1 | 1 | 1 | 1
Coal and Propane | WST-SpHeat_COA | COMCOA | WST-SpHeat | 1 | 1 | 1 | 1 | 1 | 1 | 1
Electricity | RTS-SpHeat_ELE | COMELC | RTS-SpHeat | 1 | 1 | 1 | 1 | 1 | 1 | 1 | Retail Trade Spacing
Gas | RTS-SpHeat_GAS | COMGAS | RTS-SpHeat | 1 | 1 | 1 | 1 | 1 | 1 | 1
Light Fuel Oil and Kerosene | RTS-SpHeat_LFO | COMLFO | RTS-SpHeat | 1 | 1 | 1 | 1 | 1 | 1 | 1
Heavy Fuel Oil | RTS-SpHeat_HFO | COMHFO | RTS-SpHeat | 1 | 1 | 1 | 1 | 1 | 1 | 1
Steam | RTS-SpHeat_STE | COMSTM | RTS-SpHeat | 1 | 1 | 1 | 1 | 1 | 1 | 1
Coal and Propane | RTS-SpHeat_COA | COMCOA | RTS-SpHeat | 1 | 1 | 1 | 1 | 1 | 1 | 1
Electricity | TWS-SpHeat_ELE | COMELC | TWS-SpHeat | 1 | 1 | 1 | 1 | 1 | 1 | 1 | TransWarehouseSpace
Gas | TWS-SpHeat_GAS | COMGAS | TWS-SpHeat | 1 | 1 | 1 | 1 | 1 | 1 | 1
Light Fuel Oil and Kerosene | TWS-SpHeat_LFO | COMLFO | TWS-SpHeat | 1 | 1 | 1 | 1 | 1 | 1 | 1
Heavy Fuel Oil | TWS-SpHeat_HFO | COMHFO | TWS-SpHeat | 1 | 1 | 1 | 1 | 1 | 1 | 1
Steam | TWS-SpHeat_STE | COMSTM | TWS-SpHeat | 1 | 1 | 1 | 1 | 1 | 1 | 1
Coal and Propane | TWS-SpHeat_COA | COMCOA | TWS-SpHeat | 1 | 1 | 1 | 1 | 1 | 1 | 1
Electricity | ICS-SpHeat_ELE | COMELC | ICS-SpHeat | 1 | 1 | 1 | 1 | 1 | 1 | 1 | InformCultIndSpace
Gas | ICS-SpHeat_GAS | COMGAS | ICS-SpHeat | 1 | 1 | 1 | 1 | 1 | 1 | 1
Light Fuel Oil and Kerosene | ICS-SpHeat_LFO | COMLFO | ICS-SpHeat | 1 | 1 | 1 | 1 | 1 | 1 | 1
Heavy Fuel Oil | ICS-SpHeat_HFO | COMHFO | ICS-SpHeat | 1 | 1 | 1 | 1 | 1 | 1 | 1
Steam | ICS-SpHeat_STE | COMSTM | ICS-SpHeat | 1 | 1 | 1 | 1 | 1 | 1 | 1
Coal and Propane | ICS-SpHeat_COA | COMCOA | ICS-SpHeat | 1 | 1 | 1 | 1 | 1 | 1 | 1
Electricity | OS-SpHeat_ELE | COMELC | OS-SpHeat | 1 | 1 | 1 | 1 | 1 | 1 | 1 | OfficesSpace
Gas | OS-SpHeat_GAS | COMGAS | OS-SpHeat | 1 | 1 | 1 | 1 | 1 | 1 | 1
Light Fuel Oil and Kerosene | OS-SpHeat_LFO | COMLFO | OS-SpHeat | 1 | 1 | 1 | 1 | 1 | 1 | 1
Heavy Fuel Oil | OS-SpHeat_HFO | COMHFO | OS-SpHeat | 1 | 1 | 1 | 1 | 1 | 1 | 1
Steam | OS-SpHeat_STE | COMSTM | OS-SpHeat | 1 | 1 | 1 | 1 | 1 | 1 | 1
Coal and Propane | OS-SpHeat_COA | COMCOA | OS-SpHeat | 1 | 1 | 1 | 1 | 1 | 1 | 1
Electricity | EDU-SpHeat_ELE | COMELC | EDU-SpHeat | 1 | 1 | 1 | 1 | 1 | 1 | 1 | EduServSpace
Gas | EDU-SpHeat_GAS | COMGAS | EDU-SpHeat | 1 | 1 | 1 | 1 | 1 | 1 | 1
Light Fuel Oil and Kerosene | EDU-SpHeat_LFO | COMLFO | EDU-SpHeat | 1 | 1 | 1 | 1 | 1 | 1 | 1
Heavy Fuel Oil | EDU-SpHeat_HFO | COMHFO | EDU-SpHeat | 1 | 1 | 1 | 1 | 1 | 1 | 1
Steam | EDU-SpHeat_STE | COMSTM | EDU-SpHeat | 1 | 1 | 1 | 1 | 1 | 1 | 1
Coal and Propane | EDU-SpHeat_COA | COMCOA | EDU-SpHeat | 1 | 1 | 1 | 1 | 1 | 1 | 1
Electricity | HSS-SpHeat_ELE | COMELC | HSS-SpHeat | 1 | 1 | 1 | 1 | 1 | 1 | 1 | HeaSocSpace
Gas | HSS-SpHeat_GAS | COMGAS | HSS-SpHeat | 1 | 1 | 1 | 1 | 1 | 1 | 1
Light Fuel Oil and Kerosene | HSS-SpHeat_LFO | COMLFO | HSS-SpHeat | 1 | 1 | 1 | 1 | 1 | 1 | 1
Heavy Fuel Oil | HSS-SpHeat_HFO | COMHFO | HSS-SpHeat | 1 | 1 | 1 | 1 | 1 | 1 | 1
Steam | HSS-SpHeat_STE | COMSTM | HSS-SpHeat | 1 | 1 | 1 | 1 | 1 | 1 | 1
Coal and Propane | HSS-SpHeat_COA | COMCOA | HSS-SpHeat | 1 | 1 | 1 | 1 | 1 | 1 | 1
Electricity | ART-SpHeat_ELE | COMELC | ART-SpHeat | 1 | 1 | 1 | 1 | 1 | 1 | 1 | ArtsSpace
Gas | ART-SpHeat_GAS | COMGAS | ART-SpHeat | 1 | 1 | 1 | 1 | 1 | 1 | 1
Light Fuel Oil and Kerosene | ART-SpHeat_LFO | COMLFO | ART-SpHeat | 1 | 1 | 1 | 1 | 1 | 1 | 1
Heavy Fuel Oil | ART-SpHeat_HFO | COMHFO | ART-SpHeat | 1 | 1 | 1 | 1 | 1 | 1 | 1
Steam | ART-SpHeat_STE | COMSTM | ART-SpHeat | 1 | 1 | 1 | 1 | 1 | 1 | 1
Coal and Propane | ART-SpHeat_COA | COMCOA | ART-SpHeat | 1 | 1 | 1 | 1 | 1 | 1 | 1
Electricity | AFM-SpHeat_ELE | COMELC | AFM-SpHeat | 1 | 1 | 1 | 1 | 1 | 1 | 1 | AcommFoodSpace
Gas | AFM-SpHeat_GAS | COMGAS | AFM-SpHeat | 1 | 1 | 1 | 1 | 1 | 1 | 1
Light Fuel Oil and Kerosene | AFM-SpHeat_LFO | COMLFO | AFM-SpHeat | 1 | 1 | 1 | 1 | 1 | 1 | 1
Heavy Fuel Oil | AFM-SpHeat_HFO | COMHFO | AFM-SpHeat | 1 | 1 | 1 | 1 | 1 | 1 | 1
Steam | AFM-SpHeat_STE | COMSTM | AFM-SpHeat | 1 | 1 | 1 | 1 | 1 | 1 | 1
Coal and Propane | AFM-SpHeat_COA | COMCOA | AFM-SpHeat | 1 | 1 | 1 | 1 | 1 | 1 | 1
Electricity | OTH-SpHeat_ELE | COMELC | OTH-SpHeat | 1 | 1 | 1 | 1 | 1 | 1 | 1 | Others
Gas | OTH-SpHeat_GAS | COMGAS | OTH-SpHeat | 1 | 1 | 1 | 1 | 1 | 1 | 1
Light Fuel Oil and Kerosene | OTH-SpHeat_LFO | COMLFO | OTH-SpHeat | 1 | 1 | 1 | 1 | 1 | 1 | 1
Heavy Fuel Oil | OTH-SpHeat_HFO | COMHFO | OTH-SpHeat | 1 | 1 | 1 | 1 | 1 | 1 | 1
Steam | OTH-SpHeat_STE | COMSTM | OTH-SpHeat | 1 | 1 | 1 | 1 | 1 | 1 | 1
Coal and Propane | OTH-SpHeat_COA | COMCOA | OTH-SpHeat | 1 | 1 | 1 | 1 | 1 | 1 | 1
|  |  | ~FI_T: CAP2ACT | [7 empty] | REFERRD TO EU_TIMES
| TechName | Comm-IN | Comm-OUT | AT | QU | ON | MA | SA | AL | BC |  |  |  | ~FI_T: Demand
Electricity | WST-SpHeat_ELE | COMELC | WST-SpHeat | 31.54 | 31.54 | 31.54 | 31.54 | 31.54 | 31.54 | 31.54 | WHOLESALE TRADE | CommName | *Unit | 2020 | AT | QU | ON | MA | SA | AL | BC
Gas | WST-SpHeat_GAS | COMGAS | WST-SpHeat | 1 | 1 | 1 | 1 | 1 | 1 | 1 |  | WST-SpHeat | PJ |  | 1.3 | 4.4 | 16.5 | 2.1 | 2.2 | 7.9 | 2.9
Light Fuel Oil and Kerosene | WST-SpHeat_LFO | COMLFO | WST-SpHeat | 1 | 1 | 1 | 1 | 1 | 1 | 1 |  | RTS-SpHeat | PJ |  | 4.2 | 12.8 | 45.4 | 5.4 | 4.7 | 23.4 | 9.2
Heavy Fuel Oil | WST-SpHeat_HFO | COMHFO | WST-SpHeat | 1 | 1 | 1 | 1 | 1 | 1 | 1 |  | TWS-SpHeat | PJ |  | 1 | 2.8 | 13.1 | 2 | 2.3 | 7.1 | 2.6
Steam | WST-SpHeat_STE | COMSTM | WST-SpHeat | 1 | 1 | 1 | 1 | 1 | 1 | 1 |  | ICS-SpHeat | PJ |  | 0.5 | 2.3 | 5.9 | 0.7 | 0.5 | 3.1 | 0.8
Coal and Propane | WST-SpHeat_COA | COMCOA | WST-SpHeat | 1 | 1 | 1 | 1 | 1 | 1 | 1 |  | OS-SpHeat | PJ |  | 7.1 | 29.4 | 110.3 | 11.3 | 9.9 | 48.7 | 19.9
Electricity | RTS-SpHeat_ELE | COMELC | RTS-SpHeat | 31.54 | 31.54 | 31.54 | 31.54 | 31.54 | 31.54 | 31.54 | Retail Trade Spacing | EDU-SpHeat | PJ |  | 3.7 | 12.2 | 36.3 | 5.3 | 5.1 | 20.2 | 8
Gas | RTS-SpHeat_GAS | COMGAS | RTS-SpHeat | 1 | 1 | 1 | 1 | 1 | 1 | 1 |  | HSS-SpHeat | PJ |  | 4.2 | 17.4 | 40.4 | 4.5 | 4.7 | 15.8 | 9.9
Light Fuel Oil and Kerosene | RTS-SpHeat_LFO | COMLFO | RTS-SpHeat | 1 | 1 | 1 | 1 | 1 | 1 | 1 |  | ART-SpHeat | PJ |  | 0.5 | 2.6 | 6.4 | 0.6 | 0.6 | 3.3 | 1.8
Heavy Fuel Oil | RTS-SpHeat_HFO | COMHFO | RTS-SpHeat | 1 | 1 | 1 | 1 | 1 | 1 | 1 |  | AFM-SpHeat | PJ |  | 1.8 | 7.1 | 18.4 | 2.2 | 2 | 12.4 | 6.7
Steam | RTS-SpHeat_STE | COMSTM | RTS-SpHeat | 1 | 1 | 1 | 1 | 1 | 1 | 1 |  | OTH-SpHeat | PJ |  | 0.4 | 1.1 | 4.7 | 0.6 | 0.5 | 2.3 | 0.8
Coal and Propane | RTS-SpHeat_COA | COMCOA | RTS-SpHeat | 1 | 1 | 1 | 1 | 1 | 1 | 1
Electricity | TWS-SpHeat_ELE | COMELC | TWS-SpHeat | 31.54 | 31.54 | 31.54 | 31.54 | 31.54 | 31.54 | 31.54 | TransWarehouseSpace
Gas | TWS-SpHeat_GAS | COMGAS | TWS-SpHeat | 1 | 1 | 1 | 1 | 1 | 1 | 1
Light Fuel Oil and Kerosene | TWS-SpHeat_LFO | COMLFO | TWS-SpHeat | 1 | 1 | 1 | 1 | 1 | 1 | 1 |  |  |  |  | 1.3
Heavy Fuel Oil | TWS-SpHeat_HFO | COMHFO | TWS-SpHeat | 1 | 1 | 1 | 1 | 1 | 1 | 1
Steam | TWS-SpHeat_STE | COMSTM | TWS-SpHeat | 1 | 1 | 1 | 1 | 1 | 1 | 1
Coal and Propane | TWS-SpHeat_COA | COMCOA | TWS-SpHeat | 1 | 1 | 1 | 1 | 1 | 1 | 1 |  |  |  | ~FI_T
Electricity | ICS-SpHeat_ELE | COMELC | ICS-SpHeat | 31.54 | 31.54 | 31.54 | 31.54 | 31.54 | 31.54 | 31.54 | InformCultIndSpace | Attribute | CommName | Timeslices | 2020 | Csets
Gas | ICS-SpHeat_GAS | COMGAS | ICS-SpHeat | 1 | 1 | 1 | 1 | 1 | 1 | 1 |  | * | Demand Commodity Name
Light Fuel Oil and Kerosene | ICS-SpHeat_LFO | COMLFO | ICS-SpHeat | 1 | 1 | 1 | 1 | 1 | 1 | 1 |  | *Units
Heavy Fuel Oil | ICS-SpHeat_HFO | COMHFO | ICS-SpHeat | 1 | 1 | 1 | 1 | 1 | 1 | 1 |  | COM_FR | WST-SpCool | RD | 0.045954 | DEM
Steam | ICS-SpHeat_STE | COMSTM | ICS-SpHeat | 1 | 1 | 1 | 1 | 1 | 1 | 1 |  | COM_FR | WST-SpCool | RN | 0.0056213 | DEM
Coal and Propane | ICS-SpHeat_COA | COMCOA | ICS-SpHeat | 1 | 1 | 1 | 1 | 1 | 1 | 1 |  | COM_FR | WST-SpCool | RP | 0.0046376 | DEM
Electricity | OS-SpHeat_ELE | COMELC | OS-SpHeat | 31.54 | 31.54 | 31.54 | 31.54 | 31.54 | 31.54 | 31.54 | OfficesSpace | COM_FR | WST-SpCool | SD | 0.68931 | DEM
Gas | OS-SpHeat_GAS | COMGAS | OS-SpHeat | 1 | 1 | 1 | 1 | 1 | 1 | 1 |  | COM_FR | WST-SpCool | SN | 0.08432 | DEM
Light Fuel Oil and Kerosene | OS-SpHeat_LFO | COMLFO | OS-SpHeat | 1 | 1 | 1 | 1 | 1 | 1 | 1 |  | COM_FR | WST-SpCool | SP | 0.069564 | DEM
Heavy Fuel Oil | OS-SpHeat_HFO | COMHFO | OS-SpHeat | 1 | 1 | 1 | 1 | 1 | 1 | 1 |  | COM_FR | WST-SpCool | FD | 0.082234 | DEM
Steam | OS-SpHeat_STE | COMSTM | OS-SpHeat | 1 | 1 | 1 | 1 | 1 | 1 | 1 |  | COM_FR | WST-SpCool | FN | 0.010059 | DEM
Coal and Propane | OS-SpHeat_COA | COMCOA | OS-SpHeat | 1 | 1 | 1 | 1 | 1 | 1 | 1 |  | COM_FR | WST-SpCool | FP | 0.0082988 | DEM
Electricity | EDU-SpHeat_ELE | COMELC | EDU-SpHeat | 31.54 | 31.54 | 31.54 | 31.54 | 31.54 | 31.54 | 31.54 | EduServSpace | COM_FR | WST-SpCool | WD | 0 | DEM
Gas | EDU-SpHeat_GAS | COMGAS | EDU-SpHeat | 1 | 1 | 1 | 1 | 1 | 1 | 1 |  | COM_FR | WST-SpCool | WN | 0 | DEM
Light Fuel Oil and Kerosene | EDU-SpHeat_LFO | COMLFO | EDU-SpHeat | 1 | 1 | 1 | 1 | 1 | 1 | 1 |  | COM_FR | WST-SpCool | WP | 0 | DEM
Heavy Fuel Oil | EDU-SpHeat_HFO | COMHFO | EDU-SpHeat | 1 | 1 | 1 | 1 | 1 | 1 | 1 |  | COM_FR | RTS-SpCool | RD | 0.045954 | DEM
Steam | EDU-SpHeat_STE | COMSTM | EDU-SpHeat | 1 | 1 | 1 | 1 | 1 | 1 | 1 |  | COM_FR | RTS-SpCool | RN | 0.0056213 | DEM
Coal and Propane | EDU-SpHeat_COA | COMCOA | EDU-SpHeat | 1 | 1 | 1 | 1 | 1 | 1 | 1 |  | COM_FR | RTS-SpCool | RP | 0.0046376 | DEM
Electricity | HSS-SpHeat_ELE | COMELC | HSS-SpHeat | 31.54 | 31.54 | 31.54 | 31.54 | 31.54 | 31.54 | 31.54 | HeaSocSpace | COM_FR | RTS-SpCool | SD | 0.68931 | DEM
Gas | HSS-SpHeat_GAS | COMGAS | HSS-SpHeat | 1 | 1 | 1 | 1 | 1 | 1 | 1 |  | COM_FR | RTS-SpCool | SN | 0.08432 | DEM
Light Fuel Oil and Kerosene | HSS-SpHeat_LFO | COMLFO | HSS-SpHeat | 1 | 1 | 1 | 1 | 1 | 1 | 1 |  | COM_FR | RTS-SpCool | SP | 0.069564 | DEM
Heavy Fuel Oil | HSS-SpHeat_HFO | COMHFO | HSS-SpHeat | 1 | 1 | 1 | 1 | 1 | 1 | 1 |  | COM_FR | RTS-SpCool | FD | 0.082234 | DEM
Steam | HSS-SpHeat_STE | COMSTM | HSS-SpHeat | 1 | 1 | 1 | 1 | 1 | 1 | 1 |  | COM_FR | RTS-SpCool | FN | 0.010059 | DEM
Coal and Propane | HSS-SpHeat_COA | COMCOA | HSS-SpHeat | 1 | 1 | 1 | 1 | 1 | 1 | 1 |  | COM_FR | RTS-SpCool | FP | 0.0082988 | DEM
Electricity | ART-SpHeat_ELE | COMELC | ART-SpHeat | 31.54 | 31.54 | 31.54 | 31.54 | 31.54 | 31.54 | 31.54 | ArtsSpace | COM_FR | RTS-SpCool | WD | 0 | DEM
Gas | ART-SpHeat_GAS | COMGAS | ART-SpHeat | 1 | 1 | 1 | 1 | 1 | 1 | 1 |  | COM_FR | RTS-SpCool | WN | 0 | DEM
Light Fuel Oil and Kerosene | ART-SpHeat_LFO | COMLFO | ART-SpHeat | 1 | 1 | 1 | 1 | 1 | 1 | 1 |  | COM_FR | RTS-SpCool | WP | 0 | DEM
Heavy Fuel Oil | ART-SpHeat_HFO | COMHFO | ART-SpHeat | 1 | 1 | 1 | 1 | 1 | 1 | 1 |  | COM_FR | TWS-SpCool | RD | 0.045954 | DEM
Steam | ART-SpHeat_STE | COMSTM | ART-SpHeat | 1 | 1 | 1 | 1 | 1 | 1 | 1 |  | COM_FR | TWS-SpCool | RN | 0.0056213 | DEM
Coal and Propane | ART-SpHeat_COA | COMCOA | ART-SpHeat | 1 | 1 | 1 | 1 | 1 | 1 | 1 |  | COM_FR | TWS-SpCool | RP | 0.0046376 | DEM
Electricity | AFM-SpHeat_ELE | COMELC | AFM-SpHeat | 31.54 | 31.54 | 31.54 | 31.54 | 31.54 | 31.54 | 31.54 | AcommFoodSpace | COM_FR | TWS-SpCool | SD | 0.68931 | DEM
Gas | AFM-SpHeat_GAS | COMGAS | AFM-SpHeat | 1 | 1 | 1 | 1 | 1 | 1 | 1 |  | COM_FR | TWS-SpCool | SN | 0.08432 | DEM
Light Fuel Oil and Kerosene | AFM-SpHeat_LFO | COMLFO | AFM-SpHeat | 1 | 1 | 1 | 1 | 1 | 1 | 1 |  | COM_FR | TWS-SpCool | SP | 0.069564 | DEM
Heavy Fuel Oil | AFM-SpHeat_HFO | COMHFO | AFM-SpHeat | 1 | 1 | 1 | 1 | 1 | 1 | 1 |  | COM_FR | TWS-SpCool | FD | 0.082234 | DEM
Steam | AFM-SpHeat_STE | COMSTM | AFM-SpHeat | 1 | 1 | 1 | 1 | 1 | 1 | 1 |  | COM_FR | TWS-SpCool | FN | 0.010059 | DEM
Coal and Propane | AFM-SpHeat_COA | COMCOA | AFM-SpHeat | 1 | 1 | 1 | 1 | 1 | 1 | 1 |  | COM_FR | TWS-SpCool | FP | 0.0082988 | DEM
Electricity | OTH-SpHeat_ELE | COMELC | OTH-SpHeat | 31.54 | 31.54 | 31.54 | 31.54 | 31.54 | 31.54 | 31.54 | Others | COM_FR | TWS-SpCool | WD | 0 | DEM
Gas | OTH-SpHeat_GAS | COMGAS | OTH-SpHeat | 1 | 1 | 1 | 1 | 1 | 1 | 1 |  | COM_FR | TWS-SpCool | WN | 0 | DEM
Light Fuel Oil and Kerosene | OTH-SpHeat_LFO | COMLFO | OTH-SpHeat | 1 | 1 | 1 | 1 | 1 | 1 | 1 |  | COM_FR | TWS-SpCool | WP | 0 | DEM
Heavy Fuel Oil | OTH-SpHeat_HFO | COMHFO | OTH-SpHeat | 1 | 1 | 1 | 1 | 1 | 1 | 1 |  | COM_FR | ICS-SpCool | RD | 0.045954 | DEM
Steam | OTH-SpHeat_STE | COMSTM | OTH-SpHeat | 1 | 1 | 1 | 1 | 1 | 1 | 1 |  | COM_FR | ICS-SpCool | RN | 0.0056213 | DEM
Coal and Propane | OTH-SpHeat_COA | COMCOA | OTH-SpHeat | 1 | 1 | 1 | 1 | 1 | 1 | 1 |  | COM_FR | ICS-SpCool | RP | 0.0046376 | DEM
[12 empty] | COM_FR | ICS-SpCool | SD | 0.68931 | DEM
[12 empty] | COM_FR | ICS-SpCool | SN | 0.08432 | DEM
[12 empty] | COM_FR | ICS-SpCool | SP | 0.069564 | DEM
|  |  | ~FI_T: AFA | [8 empty] | COM_FR | ICS-SpCool | FD | 0.082234 | DEM
| TechName | Comm-IN | Comm-OUT | AT | QU | ON | MA | SA | AL | BC | REFERRD TO EU_TIMES | COM_FR | ICS-SpCool | FN | 0.010059 | DEM
Electricity | WST-SpHeat_ELE | COMELC | WST-SpHeat | 0.15 | 0.15 | 0.15 | 0.15 | 0.15 | 0.15 | 0.15 | WHOLESALE TRADE | COM_FR | ICS-SpCool | FP | 0.0082988 | DEM
Gas | WST-SpHeat_GAS | COMGAS | WST-SpHeat | 0.15 | 0.15 | 0.15 | 0.15 | 0.15 | 0.15 | 0.15 |  | COM_FR | ICS-SpCool | WD | 0 | DEM
Light Fuel Oil and Kerosene | WST-SpHeat_LFO | COMLFO | WST-SpHeat | 0.15 | 0.15 | 0.15 | 0.15 | 0.15 | 0.15 | 0.15 |  | COM_FR | ICS-SpCool | WN | 0 | DEM
Heavy Fuel Oil | WST-SpHeat_HFO | COMHFO | WST-SpHeat | 0.15 | 0.15 | 0.15 | 0.15 | 0.15 | 0.15 | 0.15 |  | COM_FR | ICS-SpCool | WP | 0 | DEM
Steam | WST-SpHeat_STE | COMSTM | WST-SpHeat | 0.15 | 0.15 | 0.15 | 0.15 | 0.15 | 0.15 | 0.15 |  | COM_FR | OS-SpCool | RD | 0.045954 | DEM
Coal and Propane | WST-SpHeat_COA | COMCOA | WST-SpHeat | 0.15 | 0.15 | 0.15 | 0.15 | 0.15 | 0.15 | 0.15 |  | COM_FR | OS-SpCool | RN | 0.0056213 | DEM
Electricity | RTS-SpHeat_ELE | COMELC | RTS-SpHeat | 0.15 | 0.15 | 0.15 | 0.15 | 0.15 | 0.15 | 0.15 | Retail Trade Spacing | COM_FR | OS-SpCool | RP | 0.0046376 | DEM
Gas | RTS-SpHeat_GAS | COMGAS | RTS-SpHeat | 0.15 | 0.15 | 0.15 | 0.15 | 0.15 | 0.15 | 0.15 |  | COM_FR | OS-SpCool | SD | 0.68931 | DEM
Light Fuel Oil and Kerosene | RTS-SpHeat_LFO | COMLFO | RTS-SpHeat | 0.15 | 0.15 | 0.15 | 0.15 | 0.15 | 0.15 | 0.15 |  | COM_FR | OS-SpCool | SN | 0.08432 | DEM
Heavy Fuel Oil | RTS-SpHeat_HFO | COMHFO | RTS-SpHeat | 0.15 | 0.15 | 0.15 | 0.15 | 0.15 | 0.15 | 0.15 |  | COM_FR | OS-SpCool | SP | 0.069564 | DEM
Steam | RTS-SpHeat_STE | COMSTM | RTS-SpHeat | 0.15 | 0.15 | 0.15 | 0.15 | 0.15 | 0.15 | 0.15 |  | COM_FR | OS-SpCool | FD | 0.082234 | DEM
Coal and Propane | RTS-SpHeat_COA | COMCOA | RTS-SpHeat | 0.15 | 0.15 | 0.15 | 0.15 | 0.15 | 0.15 | 0.15 |  | COM_FR | OS-SpCool | FN | 0.010059 | DEM
Electricity | TWS-SpHeat_ELE | COMELC | TWS-SpHeat | 0.15 | 0.15 | 0.15 | 0.15 | 0.15 | 0.15 | 0.15 | TransWarehouseSpace | COM_FR | OS-SpCool | FP | 0.0082988 | DEM
Gas | TWS-SpHeat_GAS | COMGAS | TWS-SpHeat | 0.15 | 0.15 | 0.15 | 0.15 | 0.15 | 0.15 | 0.15 |  | COM_FR | OS-SpCool | WD | 0 | DEM
Light Fuel Oil and Kerosene | TWS-SpHeat_LFO | COMLFO | TWS-SpHeat | 0.15 | 0.15 | 0.15 | 0.15 | 0.15 | 0.15 | 0.15 |  | COM_FR | OS-SpCool | WN | 0 | DEM
Heavy Fuel Oil | TWS-SpHeat_HFO | COMHFO | TWS-SpHeat | 0.15 | 0.15 | 0.15 | 0.15 | 0.15 | 0.15 | 0.15 |  | COM_FR | OS-SpCool | WP | 0 | DEM
Steam | TWS-SpHeat_STE | COMSTM | TWS-SpHeat | 0.15 | 0.15 | 0.15 | 0.15 | 0.15 | 0.15 | 0.15 |  | COM_FR | EDU-SpCool | RD | 0.045954 | DEM
Coal and Propane | TWS-SpHeat_COA | COMCOA | TWS-SpHeat | 0.15 | 0.15 | 0.15 | 0.15 | 0.15 | 0.15 | 0.15 |  | COM_FR | EDU-SpCool | RN | 0.0056213 | DEM
Electricity | ICS-SpHeat_ELE | COMELC | ICS-SpHeat | 0.15 | 0.15 | 0.15 | 0.15 | 0.15 | 0.15 | 0.15 | InformCultIndSpace | COM_FR | EDU-SpCool | RP | 0.0046376 | DEM
Gas | ICS-SpHeat_GAS | COMGAS | ICS-SpHeat | 0.15 | 0.15 | 0.15 | 0.15 | 0.15 | 0.15 | 0.15 |  | COM_FR | EDU-SpCool | SD | 0.68931 | DEM
Light Fuel Oil and Kerosene | ICS-SpHeat_LFO | COMLFO | ICS-SpHeat | 0.15 | 0.15 | 0.15 | 0.15 | 0.15 | 0.15 | 0.15 |  | COM_FR | EDU-SpCool | SN | 0.08432 | DEM
Heavy Fuel Oil | ICS-SpHeat_HFO | COMHFO | ICS-SpHeat | 0.15 | 0.15 | 0.15 | 0.15 | 0.15 | 0.15 | 0.15 |  | COM_FR | EDU-SpCool | SP | 0.069564 | DEM
Steam | ICS-SpHeat_STE | COMSTM | ICS-SpHeat | 0.15 | 0.15 | 0.15 | 0.15 | 0.15 | 0.15 | 0.15 |  | COM_FR | EDU-SpCool | FD | 0.082234 | DEM
Coal and Propane | ICS-SpHeat_COA | COMCOA | ICS-SpHeat | 0.15 | 0.15 | 0.15 | 0.15 | 0.15 | 0.15 | 0.15 |  | COM_FR | EDU-SpCool | FN | 0.010059 | DEM
Electricity | OS-SpHeat_ELE | COMELC | OS-SpHeat | 0.15 | 0.15 | 0.15 | 0.15 | 0.15 | 0.15 | 0.15 | OfficesSpace | COM_FR | EDU-SpCool | FP | 0.0082988 | DEM
Gas | OS-SpHeat_GAS | COMGAS | OS-SpHeat | 0.15 | 0.15 | 0.15 | 0.15 | 0.15 | 0.15 | 0.15 |  | COM_FR | EDU-SpCool | WD | 0 | DEM
Light Fuel Oil and Kerosene | OS-SpHeat_LFO | COMLFO | OS-SpHeat | 0.15 | 0.15 | 0.15 | 0.15 | 0.15 | 0.15 | 0.15 |  | COM_FR | EDU-SpCool | WN | 0 | DEM
Heavy Fuel Oil | OS-SpHeat_HFO | COMHFO | OS-SpHeat | 0.15 | 0.15 | 0.15 | 0.15 | 0.15 | 0.15 | 0.15 |  | COM_FR | EDU-SpCool | WP | 0 | DEM
Steam | OS-SpHeat_STE | COMSTM | OS-SpHeat | 0.15 | 0.15 | 0.15 | 0.15 | 0.15 | 0.15 | 0.15 |  | COM_FR | HSS-SpCool | RD | 0.045954 | DEM
Coal and Propane | OS-SpHeat_COA | COMCOA | OS-SpHeat | 0.15 | 0.15 | 0.15 | 0.15 | 0.15 | 0.15 | 0.15 |  | COM_FR | HSS-SpCool | RN | 0.0056213 | DEM
Electricity | EDU-SpHeat_ELE | COMELC | EDU-SpHeat | 0.15 | 0.15 | 0.15 | 0.15 | 0.15 | 0.15 | 0.15 | EduServSpace | COM_FR | HSS-SpCool | RP | 0.0046376 | DEM
Gas | EDU-SpHeat_GAS | COMGAS | EDU-SpHeat | 0.15 | 0.15 | 0.15 | 0.15 | 0.15 | 0.15 | 0.15 |  | COM_FR | HSS-SpCool | SD | 0.68931 | DEM
Light Fuel Oil and Kerosene | EDU-SpHeat_LFO | COMLFO | EDU-SpHeat | 0.15 | 0.15 | 0.15 | 0.15 | 0.15 | 0.15 | 0.15 |  | COM_FR | HSS-SpCool | SN | 0.08432 | DEM
Heavy Fuel Oil | EDU-SpHeat_HFO | COMHFO | EDU-SpHeat | 0.15 | 0.15 | 0.15 | 0.15 | 0.15 | 0.15 | 0.15 |  | COM_FR | HSS-SpCool | SP | 0.069564 | DEM
Steam | EDU-SpHeat_STE | COMSTM | EDU-SpHeat | 0.15 | 0.15 | 0.15 | 0.15 | 0.15 | 0.15 | 0.15 |  | COM_FR | HSS-SpCool | FD | 0.082234 | DEM
Coal and Propane | EDU-SpHeat_COA | COMCOA | EDU-SpHeat | 0.15 | 0.15 | 0.15 | 0.15 | 0.15 | 0.15 | 0.15 |  | COM_FR | HSS-SpCool | FN | 0.010059 | DEM
Electricity | HSS-SpHeat_ELE | COMELC | HSS-SpHeat | 0.15 | 0.15 | 0.15 | 0.15 | 0.15 | 0.15 | 0.15 | HeaSocSpace | COM_FR | HSS-SpCool | FP | 0.0082988 | DEM
Gas | HSS-SpHeat_GAS | COMGAS | HSS-SpHeat | 0.15 | 0.15 | 0.15 | 0.15 | 0.15 | 0.15 | 0.15 |  | COM_FR | HSS-SpCool | WD | 0 | DEM
Light Fuel Oil and Kerosene | HSS-SpHeat_LFO | COMLFO | HSS-SpHeat | 0.15 | 0.15 | 0.15 | 0.15 | 0.15 | 0.15 | 0.15 |  | COM_FR | HSS-SpCool | WN | 0 | DEM
Heavy Fuel Oil | HSS-SpHeat_HFO | COMHFO | HSS-SpHeat | 0.15 | 0.15 | 0.15 | 0.15 | 0.15 | 0.15 | 0.15 |  | COM_FR | HSS-SpCool | WP | 0 | DEM
Steam | HSS-SpHeat_STE | COMSTM | HSS-SpHeat | 0.15 | 0.15 | 0.15 | 0.15 | 0.15 | 0.15 | 0.15 |  | COM_FR | ART-SpCool | RD | 0.045954 | DEM
Coal and Propane | HSS-SpHeat_COA | COMCOA | HSS-SpHeat | 0.15 | 0.15 | 0.15 | 0.15 | 0.15 | 0.15 | 0.15 |  | COM_FR | ART-SpCool | RN | 0.0056213 | DEM
Electricity | ART-SpHeat_ELE | COMELC | ART-SpHeat | 0.15 | 0.15 | 0.15 | 0.15 | 0.15 | 0.15 | 0.15 | ArtsSpace | COM_FR | ART-SpCool | RP | 0.0046376 | DEM
Gas | ART-SpHeat_GAS | COMGAS | ART-SpHeat | 0.15 | 0.15 | 0.15 | 0.15 | 0.15 | 0.15 | 0.15 |  | COM_FR | ART-SpCool | SD | 0.68931 | DEM
Light Fuel Oil and Kerosene | ART-SpHeat_LFO | COMLFO | ART-SpHeat | 0.15 | 0.15 | 0.15 | 0.15 | 0.15 | 0.15 | 0.15 |  | COM_FR | ART-SpCool | SN | 0.08432 | DEM
Heavy Fuel Oil | ART-SpHeat_HFO | COMHFO | ART-SpHeat | 0.15 | 0.15 | 0.15 | 0.15 | 0.15 | 0.15 | 0.15 |  | COM_FR | ART-SpCool | SP | 0.069564 | DEM
Steam | ART-SpHeat_STE | COMSTM | ART-SpHeat | 0.15 | 0.15 | 0.15 | 0.15 | 0.15 | 0.15 | 0.15 |  | COM_FR | ART-SpCool | FD | 0.082234 | DEM
Coal and Propane | ART-SpHeat_COA | COMCOA | ART-SpHeat | 0.15 | 0.15 | 0.15 | 0.15 | 0.15 | 0.15 | 0.15 |  | COM_FR | ART-SpCool | FN | 0.010059 | DEM
Electricity | AFM-SpHeat_ELE | COMELC | AFM-SpHeat | 0.15 | 0.15 | 0.15 | 0.15 | 0.15 | 0.15 | 0.15 | AcommFoodSpace | COM_FR | ART-SpCool | FP | 0.0082988 | DEM
Gas | AFM-SpHeat_GAS | COMGAS | AFM-SpHeat | 0.15 | 0.15 | 0.15 | 0.15 | 0.15 | 0.15 | 0.15 |  | COM_FR | ART-SpCool | WD | 0 | DEM
Light Fuel Oil and Kerosene | AFM-SpHeat_LFO | COMLFO | AFM-SpHeat | 0.15 | 0.15 | 0.15 | 0.15 | 0.15 | 0.15 | 0.15 |  | COM_FR | ART-SpCool | WN | 0 | DEM
Heavy Fuel Oil | AFM-SpHeat_HFO | COMHFO | AFM-SpHeat | 0.15 | 0.15 | 0.15 | 0.15 | 0.15 | 0.15 | 0.15 |  | COM_FR | ART-SpCool | WP | 0 | DEM
Steam | AFM-SpHeat_STE | COMSTM | AFM-SpHeat | 0.15 | 0.15 | 0.15 | 0.15 | 0.15 | 0.15 | 0.15 |  | COM_FR | AFM-SpCool | RD | 0.045954 | DEM
Coal and Propane | AFM-SpHeat_COA | COMCOA | AFM-SpHeat | 0.15 | 0.15 | 0.15 | 0.15 | 0.15 | 0.15 | 0.15 |  | COM_FR | AFM-SpCool | RN | 0.0056213 | DEM
Electricity | OTH-SpHeat_ELE | COMELC | OTH-SpHeat | 0.15 | 0.15 | 0.15 | 0.15 | 0.15 | 0.15 | 0.15 | Others | COM_FR | AFM-SpCool | RP | 0.0046376 | DEM
Gas | OTH-SpHeat_GAS | COMGAS | OTH-SpHeat | 0.15 | 0.15 | 0.15 | 0.15 | 0.15 | 0.15 | 0.15 |  | COM_FR | AFM-SpCool | SD | 0.68931 | DEM
Light Fuel Oil and Kerosene | OTH-SpHeat_LFO | COMLFO | OTH-SpHeat | 0.15 | 0.15 | 0.15 | 0.15 | 0.15 | 0.15 | 0.15 |  | COM_FR | AFM-SpCool | SN | 0.08432 | DEM
Heavy Fuel Oil | OTH-SpHeat_HFO | COMHFO | OTH-SpHeat | 0.15 | 0.15 | 0.15 | 0.15 | 0.15 | 0.15 | 0.15 |  | COM_FR | AFM-SpCool | SP | 0.069564 | DEM
Steam | OTH-SpHeat_STE | COMSTM | OTH-SpHeat | 0.15 | 0.15 | 0.15 | 0.15 | 0.15 | 0.15 | 0.15 |  | COM_FR | AFM-SpCool | FD | 0.082234 | DEM
Coal and Propane | OTH-SpHeat_COA | COMCOA | OTH-SpHeat | 0.15 | 0.15 | 0.15 | 0.15 | 0.15 | 0.15 | 0.15 |  | COM_FR | AFM-SpCool | FN | 0.010059 | DEM
[12 empty] | COM_FR | AFM-SpCool | FP | 0.0082988 | DEM
[12 empty] | COM_FR | AFM-SpCool | WD | 0 | DEM
[12 empty] | COM_FR | AFM-SpCool | WN | 0 | DEM
|  |  | ~FI_T: LIFE | [8 empty] | COM_FR | AFM-SpCool | WP | 0 | DEM
| TechName | Comm-IN | Comm-OUT | AT | QU | ON | MA | SA | AL | BC | REFERRD TO EU_TIMES | COM_FR | OTH-SpCool | RD | 0.045954 | DEM
Electricity | WST-SpHeat_ELE | COMELC | WST-SpHeat | 15 | 15 | 15 | 15 | 15 | 15 | 15 | WHOLESALE TRADE | COM_FR | OTH-SpCool | RN | 0.0056213 | DEM
Gas | WST-SpHeat_GAS | COMGAS | WST-SpHeat | 15 | 15 | 15 | 15 | 15 | 15 | 15 |  | COM_FR | OTH-SpCool | RP | 0.0046376 | DEM
Light Fuel Oil and Kerosene | WST-SpHeat_LFO | COMLFO | WST-SpHeat | 15 | 15 | 15 | 15 | 15 | 15 | 15 |  | COM_FR | OTH-SpCool | SD | 0.68931 | DEM
Heavy Fuel Oil | WST-SpHeat_HFO | COMHFO | WST-SpHeat | 15 | 15 | 15 | 15 | 15 | 15 | 15 |  | COM_FR | OTH-SpCool | SN | 0.08432 | DEM
Steam | WST-SpHeat_STE | COMSTM | WST-SpHeat | 15 | 15 | 15 | 15 | 15 | 15 | 15 |  | COM_FR | OTH-SpCool | SP | 0.069564 | DEM
Coal and Propane | WST-SpHeat_COA | COMCOA | WST-SpHeat | 15 | 15 | 15 | 15 | 15 | 15 | 15 |  | COM_FR | OTH-SpCool | FD | 0.082234 | DEM
Electricity | RTS-SpHeat_ELE | COMELC | RTS-SpHeat | 15 | 15 | 15 | 15 | 15 | 15 | 15 | Retail Trade Spacing | COM_FR | OTH-SpCool | FN | 0.010059 | DEM
Gas | RTS-SpHeat_GAS | COMGAS | RTS-SpHeat | 15 | 15 | 15 | 15 | 15 | 15 | 15 |  | COM_FR | OTH-SpCool | FP | 0.0082988 | DEM
Light Fuel Oil and Kerosene | RTS-SpHeat_LFO | COMLFO | RTS-SpHeat | 15 | 15 | 15 | 15 | 15 | 15 | 15 |  | COM_FR | OTH-SpCool | WD | 0 | DEM
Heavy Fuel Oil | RTS-SpHeat_HFO | COMHFO | RTS-SpHeat | 15 | 15 | 15 | 15 | 15 | 15 | 15 |  | COM_FR | OTH-SpCool | WN | 0 | DEM
Steam | RTS-SpHeat_STE | COMSTM | RTS-SpHeat | 15 | 15 | 15 | 15 | 15 | 15 | 15 |  | COM_FR | OTH-SpCool | WP | 0 | DEM
Coal and Propane | RTS-SpHeat_COA | COMCOA | RTS-SpHeat | 15 | 15 | 15 | 15 | 15 | 15 | 15
Electricity | TWS-SpHeat_ELE | COMELC | TWS-SpHeat | 15 | 15 | 15 | 15 | 15 | 15 | 15 | TransWarehouseSpace
Gas | TWS-SpHeat_GAS | COMGAS | TWS-SpHeat | 15 | 15 | 15 | 15 | 15 | 15 | 15
Light Fuel Oil and Kerosene | TWS-SpHeat_LFO | COMLFO | TWS-SpHeat | 15 | 15 | 15 | 15 | 15 | 15 | 15
Heavy Fuel Oil | TWS-SpHeat_HFO | COMHFO | TWS-SpHeat | 15 | 15 | 15 | 15 | 15 | 15 | 15
Steam | TWS-SpHeat_STE | COMSTM | TWS-SpHeat | 15 | 15 | 15 | 15 | 15 | 15 | 15
Coal and Propane | TWS-SpHeat_COA | COMCOA | TWS-SpHeat | 15 | 15 | 15 | 15 | 15 | 15 | 15
Electricity | ICS-SpHeat_ELE | COMELC | ICS-SpHeat | 15 | 15 | 15 | 15 | 15 | 15 | 15 | InformCultIndSpace
Gas | ICS-SpHeat_GAS | COMGAS | ICS-SpHeat | 15 | 15 | 15 | 15 | 15 | 15 | 15
Light Fuel Oil and Kerosene | ICS-SpHeat_LFO | COMLFO | ICS-SpHeat | 15 | 15 | 15 | 15 | 15 | 15 | 15
Heavy Fuel Oil | ICS-SpHeat_HFO | COMHFO | ICS-SpHeat | 15 | 15 | 15 | 15 | 15 | 15 | 15
Steam | ICS-SpHeat_STE | COMSTM | ICS-SpHeat | 15 | 15 | 15 | 15 | 15 | 15 | 15
Coal and Propane | ICS-SpHeat_COA | COMCOA | ICS-SpHeat | 15 | 15 | 15 | 15 | 15 | 15 | 15
Electricity | OS-SpHeat_ELE | COMELC | OS-SpHeat | 15 | 15 | 15 | 15 | 15 | 15 | 15 | OfficesSpace
Gas | OS-SpHeat_GAS | COMGAS | OS-SpHeat | 15 | 15 | 15 | 15 | 15 | 15 | 15
Light Fuel Oil and Kerosene | OS-SpHeat_LFO | COMLFO | OS-SpHeat | 15 | 15 | 15 | 15 | 15 | 15 | 15
Heavy Fuel Oil | OS-SpHeat_HFO | COMHFO | OS-SpHeat | 15 | 15 | 15 | 15 | 15 | 15 | 15
Steam | OS-SpHeat_STE | COMSTM | OS-SpHeat | 15 | 15 | 15 | 15 | 15 | 15 | 15
Coal and Propane | OS-SpHeat_COA | COMCOA | OS-SpHeat | 15 | 15 | 15 | 15 | 15 | 15 | 15
Electricity | EDU-SpHeat_ELE | COMELC | EDU-SpHeat | 15 | 15 | 15 | 15 | 15 | 15 | 15 | EduServSpace
Gas | EDU-SpHeat_GAS | COMGAS | EDU-SpHeat | 15 | 15 | 15 | 15 | 15 | 15 | 15
Light Fuel Oil and Kerosene | EDU-SpHeat_LFO | COMLFO | EDU-SpHeat | 15 | 15 | 15 | 15 | 15 | 15 | 15
Heavy Fuel Oil | EDU-SpHeat_HFO | COMHFO | EDU-SpHeat | 15 | 15 | 15 | 15 | 15 | 15 | 15
Steam | EDU-SpHeat_STE | COMSTM | EDU-SpHeat | 15 | 15 | 15 | 15 | 15 | 15 | 15
Coal and Propane | EDU-SpHeat_COA | COMCOA | EDU-SpHeat | 15 | 15 | 15 | 15 | 15 | 15 | 15
Electricity | HSS-SpHeat_ELE | COMELC | HSS-SpHeat | 15 | 15 | 15 | 15 | 15 | 15 | 15 | HeaSocSpace
Gas | HSS-SpHeat_GAS | COMGAS | HSS-SpHeat | 15 | 15 | 15 | 15 | 15 | 15 | 15
Light Fuel Oil and Kerosene | HSS-SpHeat_LFO | COMLFO | HSS-SpHeat | 15 | 15 | 15 | 15 | 15 | 15 | 15
Heavy Fuel Oil | HSS-SpHeat_HFO | COMHFO | HSS-SpHeat | 15 | 15 | 15 | 15 | 15 | 15 | 15
Steam | HSS-SpHeat_STE | COMSTM | HSS-SpHeat | 15 | 15 | 15 | 15 | 15 | 15 | 15
Coal and Propane | HSS-SpHeat_COA | COMCOA | HSS-SpHeat | 15 | 15 | 15 | 15 | 15 | 15 | 15
Electricity | ART-SpHeat_ELE | COMELC | ART-SpHeat | 15 | 15 | 15 | 15 | 15 | 15 | 15 | ArtsSpace
Gas | ART-SpHeat_GAS | COMGAS | ART-SpHeat | 15 | 15 | 15 | 15 | 15 | 15 | 15
Light Fuel Oil and Kerosene | ART-SpHeat_LFO | COMLFO | ART-SpHeat | 15 | 15 | 15 | 15 | 15 | 15 | 15
Heavy Fuel Oil | ART-SpHeat_HFO | COMHFO | ART-SpHeat | 15 | 15 | 15 | 15 | 15 | 15 | 15
Steam | ART-SpHeat_STE | COMSTM | ART-SpHeat | 15 | 15 | 15 | 15 | 15 | 15 | 15
Coal and Propane | ART-SpHeat_COA | COMCOA | ART-SpHeat | 15 | 15 | 15 | 15 | 15 | 15 | 15
Electricity | AFM-SpHeat_ELE | COMELC | AFM-SpHeat | 15 | 15 | 15 | 15 | 15 | 15 | 15 | AcommFoodSpace
Gas | AFM-SpHeat_GAS | COMGAS | AFM-SpHeat | 15 | 15 | 15 | 15 | 15 | 15 | 15
Light Fuel Oil and Kerosene | AFM-SpHeat_LFO | COMLFO | AFM-SpHeat | 15 | 15 | 15 | 15 | 15 | 15 | 15
Heavy Fuel Oil | AFM-SpHeat_HFO | COMHFO | AFM-SpHeat | 15 | 15 | 15 | 15 | 15 | 15 | 15
Steam | AFM-SpHeat_STE | COMSTM | AFM-SpHeat | 15 | 15 | 15 | 15 | 15 | 15 | 15
Coal and Propane | AFM-SpHeat_COA | COMCOA | AFM-SpHeat | 15 | 15 | 15 | 15 | 15 | 15 | 15
Electricity | OTH-SpHeat_ELE | COMELC | OTH-SpHeat | 15 | 15 | 15 | 15 | 15 | 15 | 15 | Others
Gas | OTH-SpHeat_GAS | COMGAS | OTH-SpHeat | 15 | 15 | 15 | 15 | 15 | 15 | 15
Light Fuel Oil and Kerosene | OTH-SpHeat_LFO | COMLFO | OTH-SpHeat | 15 | 15 | 15 | 15 | 15 | 15 | 15
Heavy Fuel Oil | OTH-SpHeat_HFO | COMHFO | OTH-SpHeat | 15 | 15 | 15 | 15 | 15 | 15 | 15
Steam | OTH-SpHeat_STE | COMSTM | OTH-SpHeat | 15 | 15 | 15 | 15 | 15 | 15 | 15
Coal and Propane | OTH-SpHeat_COA | COMCOA | OTH-SpHeat | 15 | 15 | 15 | 15 | 15 | 15 | 15

## TechSpaceCooling-COM
~FI_T: Stock
| TechName | Comm-IN | Comm-OUT | AT | QU | ON | MA | SA | AL | BC
Electricity | WST-SpCool_ELE | COMELC | WST-SpCool | 0.095117 | 0.15853 | 0.539 | 0.031706 | 0 | 0.031706 | 0.063412 | WHOLESALE TRADE |  |  |  | 1 | 1 | 1 | 1 | 1 | 1 | 1
Gas | WST-SpCool_GAS | COMGAS | WST-SpCool | 0 | 0 | 1 | 0 | 0 | 0 | 0 |  |  |  |  | 1 | 1 | 1 | 1 | 1 | 1 | 1
Electricity | RTS-SpCool_ELE | COMELC | RTS-SpCool | 0.28535 | 0.47559 | 1.4902 | 0.063412 | 0.031706 | 0.063412 | 0.19023 | Retail Trade Spacing |  |  |  | 1 | 1 | 1 | 1 | 1 | 1 | 1
Gas | RTS-SpCool_GAS | COMGAS | RTS-SpCool | 0 | 1 | 3 | 0 | 0 | 0 | 0 |  |  |  |  | 1 | 1 | 1 | 1 | 1 | 1 | 1
Electricity | TWS-SpCool_ELE | COMELC | TWS-SpCool | 0.063412 | 0.095117 | 0.25365 | 0 | 0 | 0 | 0.031706 | TransWarehouseSpace |  |  |  | 1 | 1 | 1 | 1 | 1 | 1 | 1
Gas | TWS-SpCool_GAS | COMGAS | TWS-SpCool | 0 | 0 | 1 | 0 | 0 | 0 | 0 |  |  |  |  | 1 | 1 | 1 | 1 | 1 | 1 | 1
Electricity | ICS-SpCool_ELE | COMELC | ICS-SpCool | 0.031706 | 0.095117 | 0.19023 | 0 | 0 | 0 | 0.031706 | InformCultIndSpace |  |  |  | 1 | 1 | 1 | 1 | 1 | 1 | 1
Gas | ICS-SpCool_GAS | COMGAS | ICS-SpCool | 0 | 0 | 0 | 0 | 0 | 0 | 0 |  |  |  |  | 1 | 1 | 1 | 1 | 1 | 1 | 1
Electricity | OS-SpCool_ELE | COMELC | OS-SpCool | 0.44388 | 1.2999 | 2.9803 | 0.095117 | 0.063412 | 0.15853 | 0.82435 | OfficesSpace |  |  |  | 1 | 1 | 1 | 1 | 1 | 1 | 1
Gas | OS-SpCool_GAS | COMGAS | OS-SpCool | 0 | 3 | 6 | 0 | 0 | 1 | 2 |  |  |  |  | 1 | 1 | 1 | 1 | 1 | 1 | 1
Electricity | EDU-SpCool_ELE | COMELC | EDU-SpCool | 0.25365 | 0.47559 | 1.1414 | 0.031706 | 0.031706 | 0.031706 | 0.19023 | EduServSpace |  |  |  | 1 | 1 | 1 | 1 | 1 | 1 | 1
Gas | EDU-SpCool_GAS | COMGAS | EDU-SpCool | 0 | 1 | 2 | 0 | 0 | 0 | 0 |  |  |  |  | 1 | 1 | 1 | 1 | 1 | 1 | 1
Electricity | HSS-SpCool_ELE | COMELC | HSS-SpCool | 0.25365 | 0.539 | 1.078 | 0.031706 | 0.031706 | 0.063412 | 0.22194 | HeaSocSpace |  |  |  | 1 | 1 | 1 | 1 | 1 | 1 | 1
Gas | HSS-SpCool_GAS | COMGAS | HSS-SpCool | 0 | 1 | 2 | 0 | 0 | 0 | 0 |  |  |  |  | 1 | 1 | 1 | 1 | 1 | 1 | 1
Electricity | ART-SpCool_ELE | COMELC | ART-SpCool | 0.031706 | 0.095117 | 0.19023 | 0 | 0 | 0 | 0.031706 | ArtsSpace |  |  |  | 1 | 1 | 1 | 1 | 1 | 1 | 1
Gas | ART-SpCool_GAS | COMGAS | ART-SpCool | 0 | 0 | 0 | 0 | 0 | 0 | 0 |  |  |  |  | 1 | 1 | 1 | 1 | 1 | 1 | 1
Electricity | AFM-SpCool_ELE | COMELC | AFM-SpCool | 0.15853 | 0.19023 | 0.60241 | 0.031706 | 0 | 0.031706 | 0.15853 | AcommFoodSpace |  |  |  | 1 | 1 | 1 | 1 | 1 | 1 | 1
Gas | AFM-SpCool_GAS | COMGAS | AFM-SpCool | 0 | 0 | 1 | 0 | 0 | 0 | 0 |  |  |  |  | 1 | 1 | 1 | 1 | 1 | 1 | 1
Electricity | OTH-SpCool_ELE | COMELC | OTH-SpCool | 0.031706 | 0.031706 | 0.15853 | 0 | 0 | 0 | 0 | Others |  |  |  | 1 | 1 | 1 | 1 | 1 | 1 | 1
Gas | OTH-SpCool_GAS | COMGAS | OTH-SpCool | 0 | 0 | 0 | 0 | 0 | 0 | 0 |  |  |  |  | 1 | 1 | 1 | 1 | 1 | 1 | 1
~FI_T: EFF
| TechName | Comm-IN | CommName | AT | QU | ON | MA | SA | AL | BC |  |  |  |  | AT | QU | ON | MA | SA | AL | BC
Electricity | WST-SpCool_ELE | COMELC | WST-SpCool | 1 | 1 | 1 | 1 | 1 | 1 | 1 |  |  |  |  | 0.3 | 0.5 | 1.7 | 0.1 | 0 | 0.1 | 0.2
Gas | WST-SpCool_GAS | COMGAS | WST-SpCool | 1 | 1 | 1 | 1 | 1 | 1 | 1 |  |  |  |  | 0 | 0 | 0.1 | 0 | 0 | 0 | 0
Electricity | RTS-SpCool_ELE | COMELC | RTS-SpCool | 1 | 1 | 1 | 1 | 1 | 1 | 1 |  |  |  |  | 0.9 | 1.5 | 4.7 | 0.2 | 0.1 | 0.2 | 0.6
Gas | RTS-SpCool_GAS | COMGAS | RTS-SpCool | 1 | 1 | 1 | 1 | 1 | 1 | 1 |  |  |  |  | 0 | 0.1 | 0.3 | 0 | 0 | 0 | 0
Electricity | TWS-SpCool_ELE | COMELC | TWS-SpCool | 1 | 1 | 1 | 1 | 1 | 1 | 1 |  |  |  |  | 0.2 | 0.3 | 0.8 | 0 | 0 | 0 | 0.1
Gas | TWS-SpCool_GAS | COMGAS | TWS-SpCool | 1 | 1 | 1 | 1 | 1 | 1 | 1 |  |  |  |  | 0 | 0 | 0.1 | 0 | 0 | 0 | 0
Electricity | ICS-SpCool_ELE | COMELC | ICS-SpCool | 1 | 1 | 1 | 1 | 1 | 1 | 1 |  |  |  |  | 0.1 | 0.3 | 0.6 | 0 | 0 | 0 | 0.1
Gas | ICS-SpCool_GAS | COMGAS | ICS-SpCool | 1 | 1 | 1 | 1 | 1 | 1 | 1 |  |  |  |  | 0 | 0 | 0 | 0 | 0 | 0 | 0
Electricity | OS-SpCool_ELE | COMELC | OS-SpCool | 1 | 1 | 1 | 1 | 1 | 1 | 1 |  |  |  |  | 1.4 | 4.1 | 9.4 | 0.3 | 0.2 | 0.5 | 2.6
Gas | OS-SpCool_GAS | COMGAS | OS-SpCool | 1 | 1 | 1 | 1 | 1 | 1 | 1 |  |  |  |  | 0 | 0.3 | 0.6 | 0 | 0 | 0.1 | 0.2
Electricity | EDU-SpCool_ELE | COMELC | EDU-SpCool | 1 | 1 | 1 | 1 | 1 | 1 | 1 |  |  |  |  | 0.8 | 1.5 | 3.6 | 0.1 | 0.1 | 0.1 | 0.6
Gas | EDU-SpCool_GAS | COMGAS | EDU-SpCool | 1 | 1 | 1 | 1 | 1 | 1 | 1 |  |  |  |  | 0 | 0.1 | 0.2 | 0 | 0 | 0 | 0
Electricity | HSS-SpCool_ELE | COMELC | HSS-SpCool | 1 | 1 | 1 | 1 | 1 | 1 | 1 |  |  |  |  | 0.8 | 1.7 | 3.4 | 0.1 | 0.1 | 0.2 | 0.7
Gas | HSS-SpCool_GAS | COMGAS | HSS-SpCool | 1 | 1 | 1 | 1 | 1 | 1 | 1 |  |  |  |  | 0 | 0.1 | 0.2 | 0 | 0 | 0 | 0
Electricity | ART-SpCool_ELE | COMELC | ART-SpCool | 1 | 1 | 1 | 1 | 1 | 1 | 1 |  |  |  |  | 0.1 | 0.3 | 0.6 | 0 | 0 | 0 | 0.1
Gas | ART-SpCool_GAS | COMGAS | ART-SpCool | 1 | 1 | 1 | 1 | 1 | 1 | 1 |  |  |  |  | 0 | 0 | 0 | 0 | 0 | 0 | 0
Electricity | AFM-SpCool_ELE | COMELC | AFM-SpCool | 1 | 1 | 1 | 1 | 1 | 1 | 1 |  |  |  |  | 0.5 | 0.6 | 1.9 | 0.1 | 0 | 0.1 | 0.5
Gas | AFM-SpCool_GAS | COMGAS | AFM-SpCool | 1 | 1 | 1 | 1 | 1 | 1 | 1 |  |  |  |  | 0 | 0 | 0.1 | 0 | 0 | 0 | 0
Electricity | OTH-SpCool_ELE | COMELC | OTH-SpCool | 1 | 1 | 1 | 1 | 1 | 1 | 1 |  |  |  |  | 0.1 | 0.1 | 0.5 | 0 | 0 | 0 | 0
Gas | OTH-SpCool_GAS | COMGAS | OTH-SpCool | 1 | 1 | 1 | 1 | 1 | 1 | 1 |  |  |  |  | 0 | 0 | 0 | 0 | 0 | 0 | 0
|  |  | ~FI_T: CAP2ACT | [10 empty] | ~FI_T: Demand
| TechName | Comm-IN | CommName | AT | QU | ON | MA | SA | AL | BC |  | CommName | *Unit | 2020 | AT | QU | ON | MA | SA | AL | BC
Electricity | WST-SpCool_ELE | COMELC | WST-SpCool | 31.54 | 31.54 | 31.54 | 31.54 | 31.54 | 31.54 | 31.54 |  | WST-SpCool | PJ |  | 0.3 | 0.6 | 1.8 | 0.1 | 0 | 0.1 | 0.2
Gas | WST-SpCool_GAS | COMGAS | WST-SpCool | 1 | 1 | 1 | 1 | 1 | 1 | 1 |  | RTS-SpCool | PJ |  | 0.9 | 1.6 | 5 | 0.2 | 0.1 | 0.3 | 0.6
Electricity | RTS-SpCool_ELE | COMELC | RTS-SpCool | 31.54 | 31.54 | 31.54 | 31.54 | 31.54 | 31.54 | 31.54 |  | TWS-SpCool | PJ |  | 0.2 | 0.3 | 0.9 | 0 | 0 | 0.1 | 0.1
Gas | RTS-SpCool_GAS | COMGAS | RTS-SpCool | 1 | 1 | 1 | 1 | 1 | 1 | 1 |  | ICS-SpCool | PJ |  | 0.1 | 0.3 | 0.6 | 0 | 0 | 0.1 | 0.1
Electricity | TWS-SpCool_ELE | COMELC | TWS-SpCool | 31.54 | 31.54 | 31.54 | 31.54 | 31.54 | 31.54 | 31.54 |  | OS-SpCool | PJ |  | 1.4 | 4.4 | 10 | 0.4 | 0.2 | 0.6 | 2.8
Gas | TWS-SpCool_GAS | COMGAS | TWS-SpCool | 1 | 1 | 1 | 1 | 1 | 1 | 1 |  | EDU-SpCool | PJ |  | 0.8 | 1.6 | 3.8 | 0.2 | 0.1 | 0.2 | 0.6
Electricity | ICS-SpCool_ELE | COMELC | ICS-SpCool | 31.54 | 31.54 | 31.54 | 31.54 | 31.54 | 31.54 | 31.54 |  | HSS-SpCool | PJ |  | 0.8 | 1.8 | 3.6 | 0.1 | 0.1 | 0.2 | 0.7
Gas | ICS-SpCool_GAS | COMGAS | ICS-SpCool | 1 | 1 | 1 | 1 | 1 | 1 | 1 |  | ART-SpCool | PJ |  | 0.1 | 0.3 | 0.7 | 0 | 0 | 0 | 0.1
Electricity | OS-SpCool_ELE | COMELC | OS-SpCool | 31.54 | 31.54 | 31.54 | 31.54 | 31.54 | 31.54 | 31.54 |  | AFM-SpCool | PJ |  | 0.5 | 0.7 | 2 | 0.1 | 0 | 0.2 | 0.5
Gas | OS-SpCool_GAS | COMGAS | OS-SpCool | 1 | 1 | 1 | 1 | 1 | 1 | 1 |  | OTH-SpCool | PJ |  | 0.1 | 0.1 | 0.5 | 0 | 0 | 0 | 0
Electricity | EDU-SpCool_ELE | COMELC | EDU-SpCool | 31.54 | 31.54 | 31.54 | 31.54 | 31.54 | 31.54 | 31.54
Gas | EDU-SpCool_GAS | COMGAS | EDU-SpCool | 1 | 1 | 1 | 1 | 1 | 1 | 1
Electricity | HSS-SpCool_ELE | COMELC | HSS-SpCool | 31.54 | 31.54 | 31.54 | 31.54 | 31.54 | 31.54 | 31.54
Gas | HSS-SpCool_GAS | COMGAS | HSS-SpCool | 1 | 1 | 1 | 1 | 1 | 1 | 1 |  |  |  | ~FI_T
Electricity | ART-SpCool_ELE | COMELC | ART-SpCool | 31.54 | 31.54 | 31.54 | 31.54 | 31.54 | 31.54 | 31.54 |  | Attribute | CommName | Timeslices | 2020 | Csets
Gas | ART-SpCool_GAS | COMGAS | ART-SpCool | 1 | 1 | 1 | 1 | 1 | 1 | 1 |  | * | Demand Commodity Name
Electricity | AFM-SpCool_ELE | COMELC | AFM-SpCool | 31.54 | 31.54 | 31.54 | 31.54 | 31.54 | 31.54 | 31.54 |  | *Units
Gas | AFM-SpCool_GAS | COMGAS | AFM-SpCool | 1 | 1 | 1 | 1 | 1 | 1 | 1 |  | COM_FR | WST-SpHeat | RD | 0.13331 | DEM
Electricity | OTH-SpCool_ELE | COMELC | OTH-SpCool | 31.54 | 31.54 | 31.54 | 31.54 | 31.54 | 31.54 | 31.54 |  | COM_FR | WST-SpHeat | RN | 0.0629 | DEM
Gas | OTH-SpCool_GAS | COMGAS | OTH-SpCool | 1 | 1 | 1 | 1 | 1 | 1 | 1 |  | COM_FR | WST-SpHeat | RP | 0.013454 | DEM
[12 empty] | COM_FR | WST-SpHeat | SD | 0.014856 | DEM
[12 empty] | COM_FR | WST-SpHeat | SN | 0.0070092 | DEM
[12 empty] | COM_FR | WST-SpHeat | SP | 0.0014992 | DEM
|  |  | ~FI_T: AFA | [8 empty] | COM_FR | WST-SpHeat | FD | 0.096372 | DEM
| TechName | Comm-IN | CommName | AT | QU | ON | MA | SA | AL | BC |  | COM_FR | WST-SpHeat | FN | 0.04547 | DEM
Electricity | WST-SpCool_ELE | COMELC | WST-SpCool | 0.1 | 0.1 | 0.1 | 0.1 | 0.1 | 0.1 | 0.1 |  | COM_FR | WST-SpHeat | FP | 0.0097256 | DEM
Gas | WST-SpCool_GAS | COMGAS | WST-SpCool | 0.1 | 0.1 | 0.1 | 0.1 | 0.1 | 0.1 | 0.1 |  | COM_FR | WST-SpHeat | WD | 0.34707 | DEM
Electricity | RTS-SpCool_ELE | COMELC | RTS-SpCool | 0.1 | 0.1 | 0.1 | 0.1 | 0.1 | 0.1 | 0.1 |  | COM_FR | WST-SpHeat | WN | 0.18462 | DEM
Gas | RTS-SpCool_GAS | COMGAS | RTS-SpCool | 0.1 | 0.1 | 0.1 | 0.1 | 0.1 | 0.1 | 0.1 |  | COM_FR | WST-SpHeat | WP | 0.083714 | DEM
Electricity | TWS-SpCool_ELE | COMELC | TWS-SpCool | 0.1 | 0.1 | 0.1 | 0.1 | 0.1 | 0.1 | 0.1 |  | COM_FR | RTS-SpHeat | RD | 0.13331 | DEM
Gas | TWS-SpCool_GAS | COMGAS | TWS-SpCool | 0.1 | 0.1 | 0.1 | 0.1 | 0.1 | 0.1 | 0.1 |  | COM_FR | RTS-SpHeat | RN | 0.0629 | DEM
Electricity | ICS-SpCool_ELE | COMELC | ICS-SpCool | 0.1 | 0.1 | 0.1 | 0.1 | 0.1 | 0.1 | 0.1 |  | COM_FR | RTS-SpHeat | RP | 0.013454 | DEM
Gas | ICS-SpCool_GAS | COMGAS | ICS-SpCool | 0.1 | 0.1 | 0.1 | 0.1 | 0.1 | 0.1 | 0.1 |  | COM_FR | RTS-SpHeat | SD | 0.014856 | DEM
Electricity | OS-SpCool_ELE | COMELC | OS-SpCool | 0.1 | 0.1 | 0.1 | 0.1 | 0.1 | 0.1 | 0.1 |  | COM_FR | RTS-SpHeat | SN | 0.0070092 | DEM
Gas | OS-SpCool_GAS | COMGAS | OS-SpCool | 0.1 | 0.1 | 0.1 | 0.1 | 0.1 | 0.1 | 0.1 |  | COM_FR | RTS-SpHeat | SP | 0.0014992 | DEM
Electricity | EDU-SpCool_ELE | COMELC | EDU-SpCool | 0.1 | 0.1 | 0.1 | 0.1 | 0.1 | 0.1 | 0.1 |  | COM_FR | RTS-SpHeat | FD | 0.096372 | DEM
Gas | EDU-SpCool_GAS | COMGAS | EDU-SpCool | 0.1 | 0.1 | 0.1 | 0.1 | 0.1 | 0.1 | 0.1 |  | COM_FR | RTS-SpHeat | FN | 0.04547 | DEM
Electricity | HSS-SpCool_ELE | COMELC | HSS-SpCool | 0.1 | 0.1 | 0.1 | 0.1 | 0.1 | 0.1 | 0.1 |  | COM_FR | RTS-SpHeat | FP | 0.0097256 | DEM
Gas | HSS-SpCool_GAS | COMGAS | HSS-SpCool | 0.1 | 0.1 | 0.1 | 0.1 | 0.1 | 0.1 | 0.1 |  | COM_FR | RTS-SpHeat | WD | 0.34707 | DEM
Electricity | ART-SpCool_ELE | COMELC | ART-SpCool | 0.1 | 0.1 | 0.1 | 0.1 | 0.1 | 0.1 | 0.1 |  | COM_FR | RTS-SpHeat | WN | 0.18462 | DEM
Gas | ART-SpCool_GAS | COMGAS | ART-SpCool | 0.1 | 0.1 | 0.1 | 0.1 | 0.1 | 0.1 | 0.1 |  | COM_FR | RTS-SpHeat | WP | 0.083714 | DEM
Electricity | AFM-SpCool_ELE | COMELC | AFM-SpCool | 0.1 | 0.1 | 0.1 | 0.1 | 0.1 | 0.1 | 0.1 |  | COM_FR | TWS-SpHeat | RD | 0.13331 | DEM
Gas | AFM-SpCool_GAS | COMGAS | AFM-SpCool | 0.1 | 0.1 | 0.1 | 0.1 | 0.1 | 0.1 | 0.1 |  | COM_FR | TWS-SpHeat | RN | 0.0629 | DEM
Electricity | OTH-SpCool_ELE | COMELC | OTH-SpCool | 0.1 | 0.1 | 0.1 | 0.1 | 0.1 | 0.1 | 0.1 |  | COM_FR | TWS-SpHeat | RP | 0.013454 | DEM
Gas | OTH-SpCool_GAS | COMGAS | OTH-SpCool | 0.1 | 0.1 | 0.1 | 0.1 | 0.1 | 0.1 | 0.1 |  | COM_FR | TWS-SpHeat | SD | 0.014856 | DEM
[12 empty] | COM_FR | TWS-SpHeat | SN | 0.0070092 | DEM
[12 empty] | COM_FR | TWS-SpHeat | SP | 0.0014992 | DEM
[12 empty] | COM_FR | TWS-SpHeat | FD | 0.096372 | DEM
|  |  | ~FI_T: LIFE | [8 empty] | COM_FR | TWS-SpHeat | FN | 0.04547 | DEM
| TechName | Comm-IN | CommName | AT | QU | ON | MA | SA | AL | BC |  | COM_FR | TWS-SpHeat | FP | 0.0097256 | DEM
Electricity | WST-SpCool_ELE | COMELC | WST-SpCool | 10 | 10 | 10 | 10 | 10 | 10 | 10 |  | COM_FR | TWS-SpHeat | WD | 0.34707 | DEM
Gas | WST-SpCool_GAS | COMGAS | WST-SpCool | 10 | 10 | 10 | 10 | 10 | 10 | 10 |  | COM_FR | TWS-SpHeat | WN | 0.18462 | DEM
Electricity | RTS-SpCool_ELE | COMELC | RTS-SpCool | 10 | 10 | 10 | 10 | 10 | 10 | 10 |  | COM_FR | TWS-SpHeat | WP | 0.083714 | DEM
Gas | RTS-SpCool_GAS | COMGAS | RTS-SpCool | 10 | 10 | 10 | 10 | 10 | 10 | 10 |  | COM_FR | ICS-SpHeat | RD | 0.13331 | DEM
Electricity | TWS-SpCool_ELE | COMELC | TWS-SpCool | 10 | 10 | 10 | 10 | 10 | 10 | 10 |  | COM_FR | ICS-SpHeat | RN | 0.0629 | DEM
Gas | TWS-SpCool_GAS | COMGAS | TWS-SpCool | 10 | 10 | 10 | 10 | 10 | 10 | 10 |  | COM_FR | ICS-SpHeat | RP | 0.013454 | DEM
Electricity | ICS-SpCool_ELE | COMELC | ICS-SpCool | 10 | 10 | 10 | 10 | 10 | 10 | 10 |  | COM_FR | ICS-SpHeat | SD | 0.014856 | DEM
Gas | ICS-SpCool_GAS | COMGAS | ICS-SpCool | 10 | 10 | 10 | 10 | 10 | 10 | 10 |  | COM_FR | ICS-SpHeat | SN | 0.0070092 | DEM
Electricity | OS-SpCool_ELE | COMELC | OS-SpCool | 10 | 10 | 10 | 10 | 10 | 10 | 10 |  | COM_FR | ICS-SpHeat | SP | 0.0014992 | DEM
Gas | OS-SpCool_GAS | COMGAS | OS-SpCool | 10 | 10 | 10 | 10 | 10 | 10 | 10 |  | COM_FR | ICS-SpHeat | FD | 0.096372 | DEM
Electricity | EDU-SpCool_ELE | COMELC | EDU-SpCool | 10 | 10 | 10 | 10 | 10 | 10 | 10 |  | COM_FR | ICS-SpHeat | FN | 0.04547 | DEM
Gas | EDU-SpCool_GAS | COMGAS | EDU-SpCool | 10 | 10 | 10 | 10 | 10 | 10 | 10 |  | COM_FR | ICS-SpHeat | FP | 0.0097256 | DEM
Electricity | HSS-SpCool_ELE | COMELC | HSS-SpCool | 10 | 10 | 10 | 10 | 10 | 10 | 10 |  | COM_FR | ICS-SpHeat | WD | 0.34707 | DEM
Gas | HSS-SpCool_GAS | COMGAS | HSS-SpCool | 10 | 10 | 10 | 10 | 10 | 10 | 10 |  | COM_FR | ICS-SpHeat | WN | 0.18462 | DEM
Electricity | ART-SpCool_ELE | COMELC | ART-SpCool | 10 | 10 | 10 | 10 | 10 | 10 | 10 |  | COM_FR | ICS-SpHeat | WP | 0.083714 | DEM
Gas | ART-SpCool_GAS | COMGAS | ART-SpCool | 10 | 10 | 10 | 10 | 10 | 10 | 10 |  | COM_FR | OS-SpHeat | RD | 0.13331 | DEM
Electricity | AFM-SpCool_ELE | COMELC | AFM-SpCool | 10 | 10 | 10 | 10 | 10 | 10 | 10 |  | COM_FR | OS-SpHeat | RN | 0.0629 | DEM
Gas | AFM-SpCool_GAS | COMGAS | AFM-SpCool | 10 | 10 | 10 | 10 | 10 | 10 | 10 |  | COM_FR | OS-SpHeat | RP | 0.013454 | DEM
Electricity | OTH-SpCool_ELE | COMELC | OTH-SpCool | 10 | 10 | 10 | 10 | 10 | 10 | 10 |  | COM_FR | OS-SpHeat | SD | 0.014856 | DEM
Gas | OTH-SpCool_GAS | COMGAS | OTH-SpCool | 10 | 10 | 10 | 10 | 10 | 10 | 10 |  | COM_FR | OS-SpHeat | SN | 0.0070092 | DEM
[12 empty] | COM_FR | OS-SpHeat | SP | 0.0014992 | DEM
[12 empty] | COM_FR | OS-SpHeat | FD | 0.096372 | DEM
[12 empty] | COM_FR | OS-SpHeat | FN | 0.04547 | DEM
[12 empty] | COM_FR | OS-SpHeat | FP | 0.0097256 | DEM
[12 empty] | COM_FR | OS-SpHeat | WD | 0.34707 | DEM
[12 empty] | COM_FR | OS-SpHeat | WN | 0.18462 | DEM
[12 empty] | COM_FR | OS-SpHeat | WP | 0.083714 | DEM
[12 empty] | COM_FR | EDU-SpHeat | RD | 0.13331 | DEM
[12 empty] | COM_FR | EDU-SpHeat | RN | 0.0629 | DEM
[12 empty] | COM_FR | EDU-SpHeat | RP | 0.013454 | DEM
[12 empty] | COM_FR | EDU-SpHeat | SD | 0.014856 | DEM
[12 empty] | COM_FR | EDU-SpHeat | SN | 0.0070092 | DEM
[12 empty] | COM_FR | EDU-SpHeat | SP | 0.0014992 | DEM
[12 empty] | COM_FR | EDU-SpHeat | FD | 0.096372 | DEM
[12 empty] | COM_FR | EDU-SpHeat | FN | 0.04547 | DEM
[12 empty] | COM_FR | EDU-SpHeat | FP | 0.0097256 | DEM
[12 empty] | COM_FR | EDU-SpHeat | WD | 0.34707 | DEM
[12 empty] | COM_FR | EDU-SpHeat | WN | 0.18462 | DEM
[12 empty] | COM_FR | EDU-SpHeat | WP | 0.083714 | DEM
[12 empty] | COM_FR | HSS-SpHeat | RD | 0.13331 | DEM
[12 empty] | COM_FR | HSS-SpHeat | RN | 0.0629 | DEM
[12 empty] | COM_FR | HSS-SpHeat | RP | 0.013454 | DEM
[12 empty] | COM_FR | HSS-SpHeat | SD | 0.014856 | DEM
[12 empty] | COM_FR | HSS-SpHeat | SN | 0.0070092 | DEM
[12 empty] | COM_FR | HSS-SpHeat | SP | 0.0014992 | DEM
[12 empty] | COM_FR | HSS-SpHeat | FD | 0.096372 | DEM
[12 empty] | COM_FR | HSS-SpHeat | FN | 0.04547 | DEM
[12 empty] | COM_FR | HSS-SpHeat | FP | 0.0097256 | DEM
[12 empty] | COM_FR | HSS-SpHeat | WD | 0.34707 | DEM
[12 empty] | COM_FR | HSS-SpHeat | WN | 0.18462 | DEM
[12 empty] | COM_FR | HSS-SpHeat | WP | 0.083714 | DEM
[12 empty] | COM_FR | ART-SpHeat | RD | 0.13331 | DEM
[12 empty] | COM_FR | ART-SpHeat | RN | 0.0629 | DEM
[12 empty] | COM_FR | ART-SpHeat | RP | 0.013454 | DEM
[12 empty] | COM_FR | ART-SpHeat | SD | 0.014856 | DEM
[12 empty] | COM_FR | ART-SpHeat | SN | 0.0070092 | DEM
[12 empty] | COM_FR | ART-SpHeat | SP | 0.0014992 | DEM
[12 empty] | COM_FR | ART-SpHeat | FD | 0.096372 | DEM
[12 empty] | COM_FR | ART-SpHeat | FN | 0.04547 | DEM
[12 empty] | COM_FR | ART-SpHeat | FP | 0.0097256 | DEM
[12 empty] | COM_FR | ART-SpHeat | WD | 0.34707 | DEM
[12 empty] | COM_FR | ART-SpHeat | WN | 0.18462 | DEM
[12 empty] | COM_FR | ART-SpHeat | WP | 0.083714 | DEM
[12 empty] | COM_FR | AFM-SpHeat | RD | 0.13331 | DEM
[12 empty] | COM_FR | AFM-SpHeat | RN | 0.0629 | DEM
[12 empty] | COM_FR | AFM-SpHeat | RP | 0.013454 | DEM
[12 empty] | COM_FR | AFM-SpHeat | SD | 0.014856 | DEM
[12 empty] | COM_FR | AFM-SpHeat | SN | 0.0070092 | DEM
[12 empty] | COM_FR | AFM-SpHeat | SP | 0.0014992 | DEM
[12 empty] | COM_FR | AFM-SpHeat | FD | 0.096372 | DEM
[12 empty] | COM_FR | AFM-SpHeat | FN | 0.04547 | DEM
[12 empty] | COM_FR | AFM-SpHeat | FP | 0.0097256 | DEM
[12 empty] | COM_FR | AFM-SpHeat | WD | 0.34707 | DEM
[12 empty] | COM_FR | AFM-SpHeat | WN | 0.18462 | DEM
[12 empty] | COM_FR | AFM-SpHeat | WP | 0.083714 | DEM
[12 empty] | COM_FR | OTH-SpHeat | RD | 0.13331 | DEM
[12 empty] | COM_FR | OTH-SpHeat | RN | 0.0629 | DEM
[12 empty] | COM_FR | OTH-SpHeat | RP | 0.013454 | DEM
[12 empty] | COM_FR | OTH-SpHeat | SD | 0.014856 | DEM
[12 empty] | COM_FR | OTH-SpHeat | SN | 0.0070092 | DEM
[12 empty] | COM_FR | OTH-SpHeat | SP | 0.0014992 | DEM
[12 empty] | COM_FR | OTH-SpHeat | FD | 0.096372 | DEM
[12 empty] | COM_FR | OTH-SpHeat | FN | 0.04547 | DEM
[12 empty] | COM_FR | OTH-SpHeat | FP | 0.0097256 | DEM
[12 empty] | COM_FR | OTH-SpHeat | WD | 0.34707 | DEM
[12 empty] | COM_FR | OTH-SpHeat | WN | 0.18462 | DEM
[12 empty] | COM_FR | OTH-SpHeat | WP | 0.083714 | DEM

## EMI
ALL coefficients refers to the EU-TIMES
Dynamic coefficients for combustion emissions in commercial
~COMEMI
CommName | COMCOA | COMHFO | COMLFO | COMGAS | COMSTM
COMCO2N | 97 | 78 | 78 | 56 | 0
COMCOXN | 0 | 0 | 0 | 0 | 0
COMCH4N | 0 | 0 | 0 | 0 | 0
COMSO2N | 0 | 0 | 0 | 0 | 0
COMNOXN | 0 | 0 | 0 | 0 | 0
COMN2ON | 0 | 0 | 0 | 0 | 0
COMPMAN | 0 | 0 | 0 | 0 | 0
COMPMBN | 0 | 0 | 0 | 0 | 0
COMVOCN | 0 | 0 | 0 | 0 | 0
COMSF6N | 0 | 0 | 0 | 0 | 0
COMCXFN | 0 | 0 | 0 | 0 | 0

## Fuel_tech
|  | Base-year infrastructure for commercial electricity | [11 empty] | *the share-up must strictly equal to 1, or the soving will be aborted and no results extracted
~FI_T: EFF
Fuel Tech - Electricity (COM) |  |  | TechName | Comm-IN | Comm-OUT | AT | QU | ON | MA | SA | AL | BC
|  |  | COMELCSTM00 | ELC | COMELC | 1 | 1 | 1 | 1 | 1 | 1 | 1
COMSTM
~FI_T: CAP2ACT
|  |  | TechName | Comm-IN | Comm-OUT | AT | QU | ON | MA | SA | AL | BC
|  |  | COMELCSTM00 | ELC | COMELC | 1 | 1 | 1 | 1 | 1 | 1 | 1
COMSTM
~FI_T: Peak
|  |  | TechName | Comm-IN | Comm-OUT | AT | QU | ON | MA | SA | AL | BC
|  |  | COMELCSTM00 |  |  | 1 | 1 | 1 | 1 | 1 | 1 | 1
~FI_T: LIFE
|  |  | TechName | Comm-IN | Comm-OUT | AT | QU | ON | MA | SA | AL | BC
|  |  | COMELCSTM00 |  |  | 30 | 30 | 30 | 30 | 30 | 30 | 30
Base-year infrastructure for commercial fuels
FI_T: Stock
|  |  |  | TechName | Comm-IN | Comm-OUT | AT | QU | ON | MA | SA | AL | BC | the unit is Pja
| Fuel Tech Base-year - Coal (COM) |  |  | COMCOA00 |  |  | 1.8 | 6.2 | 12.4 | 1.5 | 0.6 | 9.5 | 2.3
| Fuel Tech Base-year - HEAVY OIL (COM) |  |  | COMHFO00 |  |  | 0 | 0.2 | 0.1 | 0 | 0 | 0 | 0
| Fuel Tech Base-year - LIGHT Oil (COM) |  |  | COMLFO00 |  |  | 7.1 | 9 | 3.1 | 0.4 | 0 | 0 | 0.6
| Fuel Tech Base-year - Natural Gas (COM) |  |  | COMGAS00 |  |  | 12.9 | 62.6 | 300 | 28.1 | 31.4 | 146.4 | 58.3
| Fuel Tech Base-year - STEAM (COM) |  |  | COMSTM00 |  |  | 1 | 1 | 1 | 1 | 1 | 1 | 1 |  | *This was adjusted value, which doesn't correspond to the true energy use
|  |  |  | COMELC00 |  |  | 33.6 | 136.5 | 185.4 | 19.1 | 20.6 | 64 | 61.5
~FI_T: Share~UP
|  |  |  | TechName | Comm-IN | Comm-OUT | AT | QU | ON | MA | SA | AL | BC
|  |  |  | COMCOA00 | COAHAR | COMCOA | 1 | 1 | 1 | 1 | 1 | 1 | 1
COACOK
COALIG
|  |  |  | COMHFO00 | OILHFO | COMHFO | 1 | 1 | 1 | 1 | 1 | 1 | 1
|  |  |  | COMLFO00 | OILDST | COMLFO | 1 | 1 | 1 | 1 | 1 | 1 | 1
|  |  |  | COMGAS00 | GASNAT | COMGAS | 1 | 1 | 1 | 1 | 1 | 1 | 1
|  |  |  | COMELCSTM00 | ELC | COMELC | 1 | 1 | 1 | 1 | 1 | 1 | 1
COMSTM
~FI_T: EFF
|  |  |  | TechName | Comm-IN | Comm-OUT | AT | QU | ON | MA | SA | AL | BC
|  |  |  | COMCOA00 |  |  | 1 | 1 | 1 | 1 | 1 | 1 | 1
|  |  |  | COMHFO00 |  |  | 1 | 1 | 1 | 1 | 1 | 1 | 1
|  |  |  | COMLFO00 |  |  | 1 | 1 | 1 | 1 | 1 | 1 | 1
|  |  |  | COMGAS00 |  |  | 1 | 1 | 1 | 1 | 1 | 1 | 1
~FI_T: LIFE
|  |  |  | TechName | Comm-IN | Comm-OUT | AT | QU | ON | MA | SA | AL | BC
|  |  |  | COMCOA00 |  |  | 10000 | 10000 | 10000 | 10000 | 10000 | 10000 | 10000
|  |  |  | COMHFO00 |  |  | 10000 | 10000 | 10000 | 10000 | 10000 | 10000 | 10000
|  |  |  | COMLFO00 |  |  | 10000 | 10000 | 10000 | 10000 | 10000 | 10000 | 10000
|  |  |  | COMGAS00 |  |  | 10000 | 10000 | 10000 | 10000 | 10000 | 10000 | 10000

## ENERGY_CONSUME_SPLIT
System Efficiency |  |  | AT | QU | ON | MA | SA | AL | BC
PJ | Lighting | [8 empty] | Lighting | [8 empty] | Lighting | [8 empty] | Lighting |  | W | AU | BS | CQ | DO | EM | FK | Lighting | [8 empty] | Lighting |  | W | AU | BS | CQ | DO | EM | FK | Lighting |  | W | AU | BS | CQ | DO | EM | FK | Lighting | [8 empty] | Lighting |  | W | AU | BS | CQ | DO | EM | FK | Lighting
|  | WholeSaleTradeNonSpacing | 0.8 | 0.8 | 0.8 | 0.8 | 0.8 | 0.8 | 0.8 |  | RetailTradeNonSpace | 0.8 | 0.8 | 0.8 | 0.8 | 0.8 | 0.8 | 0.8 |  | TransWarehouseNonSpace | 0.8 | 0.8 | 0.8 | 0.8 | 0.8 | 0.8 | 0.8 |  | InformCultIndNonSpace | 0.8 | 0.8 | 0.8 | 0.8 | 0.8 | 0.8 | 0.8 |  | OfficesNonSpace | 0.8 | 0.8 | 0.8 | 0.8 | 0.8 | 0.8 | 0.8 |  | EduServNonSpace | 0.8 | 0.8 | 0.8 | 0.8 | 0.8 | 0.8 | 0.8 |  | HeaSocNonSpace | 0.8 | 0.8 | 0.8 | 0.8 | 0.8 | 0.8 | 0.8 |  | ArtsNonSpace | 0.8 | 0.8 | 0.8 | 0.8 | 0.8 | 0.8 | 0.8 |  | AcommFoodNonSpace | 0.8 | 0.8 | 0.8 | 0.8 | 0.8 | 0.8 | 0.8 |  | OthersNonSpace | 0.8 | 0.8 | 0.8 | 0.8 | 0.8 | 0.8 | 0.8
|  | Electricity | 0.8 | 0.8 | 0.8 | 0.8 | 0.8 | 0.8 | 0.8 |  | Electricity | 0.8 | 0.8 | 0.8 | 0.8 | 0.8 | 0.8 | 0.8 |  | Electricity | 0.8 | 0.8 | 0.8 | 0.8 | 0.8 | 0.8 | 0.8 |  | Electricity | 0.8 | 0.8 | 0.8 | 0.8 | 0.8 | 0.8 | 0.8 |  | Electricity | 0.8 | 0.8 | 0.8 | 0.8 | 0.8 | 0.8 | 0.8 |  | Electricity | 0.8 | 0.8 | 0.8 | 0.8 | 0.8 | 0.8 | 0.8 |  | Electricity | 0.8 | 0.8 | 0.8 | 0.8 | 0.8 | 0.8 | 0.8 |  | Electricity | 0.8 | 0.8 | 0.8 | 0.8 | 0.8 | 0.8 | 0.8 |  | Electricity | 0.8 | 0.8 | 0.8 | 0.8 | 0.8 | 0.8 | 0.8 |  | Electricity | 0.8 | 0.8 | 0.8 | 0.8 | 0.8 | 0.8 | 0.8
| Auxiliary Motors | WholeSaleTradeNonSpacing | 0.8 | 0.8 | 0.8 | 0.8 | 0.8 | 0.8 | 0.8 | Auxiliary Motors | RetailTradeNonSpace | 0.8 | 0.8 | 0.8 | 0.8 | 0.8 | 0.8 | 0.8 | Auxiliary Motors | TransWarehouseNonSpace | 0.8 | 0.8 | 0.8 | 0.8 | 0.8 | 0.8 | 0.8 | Auxiliary Motors | InformCultIndNonSpace | 0.8 | 0.8 | 0.8 | 0.8 | 0.8 | 0.8 | 0.8 | Auxiliary Motors | OfficesNonSpace | 0.8 | 0.8 | 0.8 | 0.8 | 0.8 | 0.8 | 0.8 | Auxiliary Motors | EduServNonSpace | 0.8 | 0.8 | 0.8 | 0.8 | 0.8 | 0.8 | 0.8 | Auxiliary Motors | HeaSocNonSpace | 0.8 | 0.8 | 0.8 | 0.8 | 0.8 | 0.8 | 0.8 | Auxiliary Motors | ArtsNonSpace | 0.8 | 0.8 | 0.8 | 0.8 | 0.8 | 0.8 | 0.8 | Auxiliary Motors | AcommFoodNonSpace | 0.8 | 0.8 | 0.8 | 0.8 | 0.8 | 0.8 | 0.8 | Auxiliary Motors | OthersNonSpace | 0.8 | 0.8 | 0.8 | 0.8 | 0.8 | 0.8 | 0.8
|  | Electricity | 0.8 | 0.8 | 0.8 | 0.8 | 0.8 | 0.8 | 0.8 |  | Electricity | 0.8 | 0.8 | 0.8 | 0.8 | 0.8 | 0.8 | 0.8 |  | Electricity | 0.8 | 0.8 | 0.8 | 0.8 | 0.8 | 0.8 | 0.8 |  | Electricity | 0.8 | 0.8 | 0.8 | 0.8 | 0.8 | 0.8 | 0.8 |  | Electricity | 0.8 | 0.8 | 0.8 | 0.8 | 0.8 | 0.8 | 0.8 |  | Electricity | 0.8 | 0.8 | 0.8 | 0.8 | 0.8 | 0.8 | 0.8 |  | Electricity | 0.8 | 0.8 | 0.8 | 0.8 | 0.8 | 0.8 | 0.8 |  | Electricity | 0.8 | 0.8 | 0.8 | 0.8 | 0.8 | 0.8 | 0.8 |  | Electricity | 0.8 | 0.8 | 0.8 | 0.8 | 0.8 | 0.8 | 0.8 |  | Electricity | 0.8 | 0.8 | 0.8 | 0.8 | 0.8 | 0.8 | 0.8
| Auxiliary Equipment | WholeSaleTradeNonSpacing | 0.8 | 0.8 | 0.8 | 0.8 | 0.8 | 0.8 | 0.8 | Auxiliary Equipment | RetailTradeNonSpace | 0.8 | 0.8 | 0.8 | 0.8 | 0.8 | 0.8 | 0.8 | Auxiliary Equipment | TransWarehouseNonSpace | 0.8 | 0.8 | 0.8 | 0.8 | 0.8 | 0.8 | 0.8 | Auxiliary Equipment | InformCultIndNonSpace | 0.8 | 0.8 | 0.8 | 0.8 | 0.8 | 0.8 | 0.8 | Auxiliary Equipment | OfficesNonSpace | 0.8 | 0.8 | 0.8 | 0.8 | 0.8 | 0.8 | 0.8 | Auxiliary Equipment | EduServNonSpace | 0.8 | 0.8 | 0.8 | 0.8 | 0.8 | 0.8 | 0.8 | Auxiliary Equipment | HeaSocNonSpace | 0.8 | 0.8 | 0.8 | 0.8 | 0.8 | 0.8 | 0.8 | Auxiliary Equipment | ArtsNonSpace | 0.8 | 0.8 | 0.8 | 0.8 | 0.8 | 0.8 | 0.8 | Auxiliary Equipment | AcommFoodNonSpace | 0.8 | 0.8 | 0.8 | 0.8 | 0.8 | 0.8 | 0.8 | Auxiliary Equipment | OthersNonSpace | 0.8 | 0.8 | 0.8 | 0.8 | 0.8 | 0.8 | 0.8
|  | Electricity | 0.8 | 0.8 | 0.8 | 0.8 | 0.8 | 0.8 | 0.8 |  | Electricity | 0.8 | 0.8 | 0.8 | 0.8 | 0.8 | 0.8 | 0.8 |  | Electricity | 0.8 | 0.8 | 0.8 | 0.8 | 0.8 | 0.8 | 0.8 |  | Electricity | 0.8 | 0.8 | 0.8 | 0.8 | 0.8 | 0.8 | 0.8 |  | Electricity | 0.8 | 0.8 | 0.8 | 0.8 | 0.8 | 0.8 | 0.8 |  | Electricity | 0.8 | 0.8 | 0.8 | 0.8 | 0.8 | 0.8 | 0.8 |  | Electricity | 0.8 | 0.8 | 0.8 | 0.8 | 0.8 | 0.8 | 0.8 |  | Electricity | 0.8 | 0.8 | 0.8 | 0.8 | 0.8 | 0.8 | 0.8 |  | Electricity | 0.8 | 0.8 | 0.8 | 0.8 | 0.8 | 0.8 | 0.8 |  | Electricity | 0.8 | 0.8 | 0.8 | 0.8 | 0.8 | 0.8 | 0.8
|  | GAS | 0.8 | 0.8 | 0.8 | 0.8 | 0.8 | 0.8 | 0.8 |  | Gas | 0.8 | 0.8 | 0.8 | 0.8 | 0.8 | 0.8 | 0.8 |  |  | 0.8 | 0.8 | 0.8 | 0.8 | 0.8 | 0.8 | 0.8 |  | Gas | 0.8 | 0.8 | 0.8 | 0.8 | 0.8 | 0.8 | 0.8 |  | Gas | 0.8 | 0.8 | 0.8 | 0.8 | 0.8 | 0.8 | 0.8 |  | Gas | 0.8 | 0.8 | 0.8 | 0.8 | 0.8 | 0.8 | 0.8 |  | Gas | 0.8 | 0.8 | 0.8 | 0.8 | 0.8 | 0.8 | 0.8 |  | Gas | 0.8 | 0.8 | 0.8 | 0.8 | 0.8 | 0.8 | 0.8 |  | Gas | 0.8 | 0.8 | 0.8 | 0.8 | 0.8 | 0.8 | 0.8 |  | Gas | 0.8 | 0.8 | 0.8 | 0.8 | 0.8 | 0.8 | 0.8
|  | Light Fuel Oil and Kerosene | 0.8 | 0.8 | 0.8 | 0.8 | 0.8 | 0.8 | 0.8 |  | Light Fuel Oil and Kerosene | 0.8 | 0.8 | 0.8 | 0.8 | 0.8 | 0.8 | 0.8 |  |  | 0.8 | 0.8 | 0.8 | 0.8 | 0.8 | 0.8 | 0.8 |  | Light Fuel Oil and Kerosene | 0.8 | 0.8 | 0.8 | 0.8 | 0.8 | 0.8 | 0.8 |  | Light Fuel Oil and Kerosene | 0.8 | 0.8 | 0.8 | 0.8 | 0.8 | 0.8 | 0.8 |  | Light Fuel Oil and Kerosene | 0.8 | 0.8 | 0.8 | 0.8 | 0.8 | 0.8 | 0.8 |  | Light Fuel Oil and Kerosene | 0.8 | 0.8 | 0.8 | 0.8 | 0.8 | 0.8 | 0.8 |  | Light Fuel Oil and Kerosene | 0.8 | 0.8 | 0.8 | 0.8 | 0.8 | 0.8 | 0.8 |  | Light Fuel Oil and Kerosene | 0.8 | 0.8 | 0.8 | 0.8 | 0.8 | 0.8 | 0.8 |  | Light Fuel Oil and Kerosene | 0.8 | 0.8 | 0.8 | 0.8 | 0.8 | 0.8 | 0.8
|  | Heavy Fuel Oil | 0.8 | 0.8 | 0.8 | 0.8 | 0.8 | 0.8 | 0.8 |  | Heavy Fuel Oil | 0.8 | 0.8 | 0.8 | 0.8 | 0.8 | 0.8 | 0.8 |  |  | 0.8 | 0.8 | 0.8 | 0.8 | 0.8 | 0.8 | 0.8 |  | Heavy Fuel Oil | 0.8 | 0.8 | 0.8 | 0.8 | 0.8 | 0.8 | 0.8 |  | Heavy Fuel Oil | 0.8 | 0.8 | 0.8 | 0.8 | 0.8 | 0.8 | 0.8 |  | Heavy Fuel Oil | 0.8 | 0.8 | 0.8 | 0.8 | 0.8 | 0.8 | 0.8 |  | Heavy Fuel Oil | 0.8 | 0.8 | 0.8 | 0.8 | 0.8 | 0.8 | 0.8 |  | Heavy Fuel Oil | 0.8 | 0.8 | 0.8 | 0.8 | 0.8 | 0.8 | 0.8 |  | Heavy Fuel Oil | 0.8 | 0.8 | 0.8 | 0.8 | 0.8 | 0.8 | 0.8 |  | Heavy Fuel Oil | 0.8 | 0.8 | 0.8 | 0.8 | 0.8 | 0.8 | 0.8
|  | Steam | 0.8 | 0.8 | 0.8 | 0.8 | 0.8 | 0.8 | 0.8 |  | Steam | 0.8 | 0.8 | 0.8 | 0.8 | 0.8 | 0.8 | 0.8 |  |  | 0.8 | 0.8 | 0.8 | 0.8 | 0.8 | 0.8 | 0.8 |  | Steam | 0.8 | 0.8 | 0.8 | 0.8 | 0.8 | 0.8 | 0.8 |  | Steam | 0.8 | 0.8 | 0.8 | 0.8 | 0.8 | 0.8 | 0.8 |  | Steam | 0.8 | 0.8 | 0.8 | 0.8 | 0.8 | 0.8 | 0.8 |  | Steam | 0.8 | 0.8 | 0.8 | 0.8 | 0.8 | 0.8 | 0.8 |  | Steam | 0.8 | 0.8 | 0.8 | 0.8 | 0.8 | 0.8 | 0.8 |  | Steam | 0.8 | 0.8 | 0.8 | 0.8 | 0.8 | 0.8 | 0.8 |  | Steam | 0.8 | 0.8 | 0.8 | 0.8 | 0.8 | 0.8 | 0.8
|  | Coal and Propane | 0.8 | 0.8 | 0.8 | 0.8 | 0.8 | 0.8 | 0.8 |  | Coal and Propane | 0.8 | 0.8 | 0.8 | 0.8 | 0.8 | 0.8 | 0.8 |  |  | 0.8 | 0.8 | 0.8 | 0.8 | 0.8 | 0.8 | 0.8 |  | Coal and Propane | 0.8 | 0.8 | 0.8 | 0.8 | 0.8 | 0.8 | 0.8 |  | Coal and Propane | 0.8 | 0.8 | 0.8 | 0.8 | 0.8 | 0.8 | 0.8 |  | Coal and Propane | 0.8 | 0.8 | 0.8 | 0.8 | 0.8 | 0.8 | 0.8 |  | Coal and Propane | 0.8 | 0.8 | 0.8 | 0.8 | 0.8 | 0.8 | 0.8 |  | Coal and Propane | 0.8 | 0.8 | 0.8 | 0.8 | 0.8 | 0.8 | 0.8 |  | Coal and Propane | 0.8 | 0.8 | 0.8 | 0.8 | 0.8 | 0.8 | 0.8 |  | Coal and Propane | 0.8 | 0.8 | 0.8 | 0.8 | 0.8 | 0.8 | 0.8
| Water Heating | WholeSaleTradeNonSpacing | 0.8 | 0.8 | 0.8 | 0.8 | 0.8 | 0.8 | 0.8 | Water Heating | RetailTradeNonSpace | 0.8 | 0.8 | 0.8 | 0.8 | 0.8 | 0.8 | 0.8 | Water Heating | TransWarehouseNonSpace | 0.8 | 0.8 | 0.8 | 0.8 | 0.8 | 0.8 | 0.8 | Water Heating | InformCultIndNonSpace | 0.8 | 0.8 | 0.8 | 0.8 | 0.8 | 0.8 | 0.8 | Water Heating | OfficesNonSpace | 0.8 | 0.8 | 0.8 | 0.8 | 0.8 | 0.8 | 0.8 | Water Heating | EduServNonSpace | 0.8 | 0.8 | 0.8 | 0.8 | 0.8 | 0.8 | 0.8 | Water Heating | HeaSocNonSpace | 0.8 | 0.8 | 0.8 | 0.8 | 0.8 | 0.8 | 0.8 | Water Heating | ArtsNonSpace | 0.8 | 0.8 | 0.8 | 0.8 | 0.8 | 0.8 | 0.8 | Water Heating | AcommFoodNonSpace | 0.8 | 0.8 | 0.8 | 0.8 | 0.8 | 0.8 | 0.8 | Water Heating | OthersNonSpace | 0.8 | 0.8 | 0.8 | 0.8 | 0.8 | 0.8 | 0.8
|  | Electricity | 0.8 | 0.8 | 0.8 | 0.8 | 0.8 | 0.8 | 0.8 |  | Electricity | 0.8 | 0.8 | 0.8 | 0.8 | 0.8 | 0.8 | 0.8 |  | Electricity | 0.8 | 0.8 | 0.8 | 0.8 | 0.8 | 0.8 | 0.8 |  | Electricity | 0.8 | 0.8 | 0.8 | 0.8 | 0.8 | 0.8 | 0.8 |  | Electricity | 0.8 | 0.8 | 0.8 | 0.8 | 0.8 | 0.8 | 0.8 |  | Electricity | 0.8 | 0.8 | 0.8 | 0.8 | 0.8 | 0.8 | 0.8 |  | Electricity | 0.8 | 0.8 | 0.8 | 0.8 | 0.8 | 0.8 | 0.8 |  | Electricity | 0.8 | 0.8 | 0.8 | 0.8 | 0.8 | 0.8 | 0.8 |  | Electricity | 0.8 | 0.8 | 0.8 | 0.8 | 0.8 | 0.8 | 0.8 |  | Electricity | 0.8 | 0.8 | 0.8 | 0.8 | 0.8 | 0.8 | 0.8
|  | GAS | 0.8 | 0.8 | 0.8 | 0.8 | 0.8 | 0.8 | 0.8 |  | GAS | 0.8 | 0.8 | 0.8 | 0.8 | 0.8 | 0.8 | 0.8 |  | GAS | 0.8 | 0.8 | 0.8 | 0.8 | 0.8 | 0.8 | 0.8 |  | GAS | 0.8 | 0.8 | 0.8 | 0.8 | 0.8 | 0.8 | 0.8 |  | GAS | 0.8 | 0.8 | 0.8 | 0.8 | 0.8 | 0.8 | 0.8 |  | GAS | 0.8 | 0.8 | 0.8 | 0.8 | 0.8 | 0.8 | 0.8 |  | GAS | 0.8 | 0.8 | 0.8 | 0.8 | 0.8 | 0.8 | 0.8 |  | GAS | 0.8 | 0.8 | 0.8 | 0.8 | 0.8 | 0.8 | 0.8 |  | GAS | 0.8 | 0.8 | 0.8 | 0.8 | 0.8 | 0.8 | 0.8 |  | GAS | 0.8 | 0.8 | 0.8 | 0.8 | 0.8 | 0.8 | 0.8
|  | Light Fuel Oil and Kerosene | 0.8 | 0.8 | 0.8 | 0.8 | 0.8 | 0.8 | 0.8 |  | Light Fuel Oil and Kerosene | 0.8 | 0.8 | 0.8 | 0.8 | 0.8 | 0.8 | 0.8 |  | Light Fuel Oil and Kerosene | 0.8 | 0.8 | 0.8 | 0.8 | 0.8 | 0.8 | 0.8 |  | Light Fuel Oil and Kerosene | 0.8 | 0.8 | 0.8 | 0.8 | 0.8 | 0.8 | 0.8 |  | Light Fuel Oil and Kerosene | 0.8 | 0.8 | 0.8 | 0.8 | 0.8 | 0.8 | 0.8 |  | Light Fuel Oil and Kerosene | 0.8 | 0.8 | 0.8 | 0.8 | 0.8 | 0.8 | 0.8 |  | Light Fuel Oil and Kerosene | 0.8 | 0.8 | 0.8 | 0.8 | 0.8 | 0.8 | 0.8 |  | Light Fuel Oil and Kerosene | 0.8 | 0.8 | 0.8 | 0.8 | 0.8 | 0.8 | 0.8 |  | Light Fuel Oil and Kerosene | 0.8 | 0.8 | 0.8 | 0.8 | 0.8 | 0.8 | 0.8 |  | Light Fuel Oil and Kerosene | 0.8 | 0.8 | 0.8 | 0.8 | 0.8 | 0.8 | 0.8
|  | Heavy Fuel Oil | 0.8 | 0.8 | 0.8 | 0.8 | 0.8 | 0.8 | 0.8 |  | Heavy Fuel Oil | 0.8 | 0.8 | 0.8 | 0.8 | 0.8 | 0.8 | 0.8 |  | Heavy Fuel Oil | 0.8 | 0.8 | 0.8 | 0.8 | 0.8 | 0.8 | 0.8 |  | Heavy Fuel Oil | 0.8 | 0.8 | 0.8 | 0.8 | 0.8 | 0.8 | 0.8 |  | Heavy Fuel Oil | 0.8 | 0.8 | 0.8 | 0.8 | 0.8 | 0.8 | 0.8 |  | Heavy Fuel Oil | 0.8 | 0.8 | 0.8 | 0.8 | 0.8 | 0.8 | 0.8 |  | Heavy Fuel Oil | 0.8 | 0.8 | 0.8 | 0.8 | 0.8 | 0.8 | 0.8 |  | Heavy Fuel Oil | 0.8 | 0.8 | 0.8 | 0.8 | 0.8 | 0.8 | 0.8 |  | Heavy Fuel Oil | 0.8 | 0.8 | 0.8 | 0.8 | 0.8 | 0.8 | 0.8 |  | Heavy Fuel Oil | 0.8 | 0.8 | 0.8 | 0.8 | 0.8 | 0.8 | 0.8
|  | Steam | 0.8 | 0.8 | 0.8 | 0.8 | 0.8 | 0.8 | 0.8 |  | Steam | 0.8 | 0.8 | 0.8 | 0.8 | 0.8 | 0.8 | 0.8 |  | Steam | 0.8 | 0.8 | 0.8 | 0.8 | 0.8 | 0.8 | 0.8 |  | Steam | 0.8 | 0.8 | 0.8 | 0.8 | 0.8 | 0.8 | 0.8 |  | Steam | 0.8 | 0.8 | 0.8 | 0.8 | 0.8 | 0.8 | 0.8 |  | Steam | 0.8 | 0.8 | 0.8 | 0.8 | 0.8 | 0.8 | 0.8 |  | Steam | 0.8 | 0.8 | 0.8 | 0.8 | 0.8 | 0.8 | 0.8 |  | Steam | 0.8 | 0.8 | 0.8 | 0.8 | 0.8 | 0.8 | 0.8 |  | Steam | 0.8 | 0.8 | 0.8 | 0.8 | 0.8 | 0.8 | 0.8 |  | Steam | 0.8 | 0.8 | 0.8 | 0.8 | 0.8 | 0.8 | 0.8
|  | Coal and Propane | 0.8 | 0.8 | 0.8 | 0.8 | 0.8 | 0.8 | 0.8 |  | Coal and Propane | 0.8 | 0.8 | 0.8 | 0.8 | 0.8 | 0.8 | 0.8 |  | Coal and Propane | 0.8 | 0.8 | 0.8 | 0.8 | 0.8 | 0.8 | 0.8 |  | Coal and Propane | 0.8 | 0.8 | 0.8 | 0.8 | 0.8 | 0.8 | 0.8 |  | Coal and Propane | 0.8 | 0.8 | 0.8 | 0.8 | 0.8 | 0.8 | 0.8 |  | Coal and Propane | 0.8 | 0.8 | 0.8 | 0.8 | 0.8 | 0.8 | 0.8 |  | Coal and Propane | 0.8 | 0.8 | 0.8 | 0.8 | 0.8 | 0.8 | 0.8 |  | Coal and Propane | 0.8 | 0.8 | 0.8 | 0.8 | 0.8 | 0.8 | 0.8 |  | Coal and Propane | 0.8 | 0.8 | 0.8 | 0.8 | 0.8 | 0.8 | 0.8 |  | Coal and Propane | 0.8 | 0.8 | 0.8 | 0.8 | 0.8 | 0.8 | 0.8
| Space cooling | [8 empty] | Space cooling | [8 empty] | Space cooling | [8 empty] | Space cooling | [8 empty] | Space cooling | [8 empty] | Space cooling | [8 empty] | Space cooling | [8 empty] | Space cooling | [8 empty] | Space cooling | [8 empty] | Space cooling
|  | WholeSaleTradeSpacing | 0.8 | 0.8 | 0.8 | 0.8 | 0.8 | 0.8 | 0.8 |  | RetailTradeSpace | 0.8 | 0.8 | 0.8 | 0.8 | 0.8 | 0.8 | 0.8 |  | TransWarehouseSpace | 0.8 | 0.8 | 0.8 | 0.8 | 0.8 | 0.8 | 0.8 |  | InformCultIndSpace | 0.8 | 0.8 | 0.8 | 0.8 | 0.8 | 0.8 | 0.8 |  | OfficesSpace | 0.8 | 0.8 | 0.8 | 0.8 | 0.8 | 0.8 | 0.8 |  | EduServSpace | 0.8 | 0.8 | 0.8 | 0.8 | 0.8 | 0.8 | 0.8 |  | HeaSocSpace | 0.8 | 0.8 | 0.8 | 0.8 | 0.8 | 0.8 | 0.8 |  | ArtsSpace | 0.8 | 0.8 | 0.8 | 0.8 | 0.8 | 0.8 | 0.8 |  | AcommFoodSpace | 0.8 | 0.8 | 0.8 | 0.8 | 0.8 | 0.8 | 0.8 |  | OthersSpace | 0.8 | 0.8 | 0.8 | 0.8 | 0.8 | 0.8 | 0.8
|  | Electricity | 0.8 | 0.8 | 0.8 | 0.8 | 0.8 | 0.8 | 0.8 |  | Electricity | 0.8 | 0.8 | 0.8 | 0.8 | 0.8 | 0.8 | 0.8 |  | Electricity | 0.8 | 0.8 | 0.8 | 0.8 | 0.8 | 0.8 | 0.8 |  | Electricity | 0.8 | 0.8 | 0.8 | 0.8 | 0.8 | 0.8 | 0.8 |  | Electricity | 0.8 | 0.8 | 0.8 | 0.8 | 0.8 | 0.8 | 0.8 |  | Electricity | 0.8 | 0.8 | 0.8 | 0.8 | 0.8 | 0.8 | 0.8 |  | Electricity | 0.8 | 0.8 | 0.8 | 0.8 | 0.8 | 0.8 | 0.8 |  | Electricity | 0.8 | 0.8 | 0.8 | 0.8 | 0.8 | 0.8 | 0.8 |  | Electricity | 0.8 | 0.8 | 0.8 | 0.8 | 0.8 | 0.8 | 0.8 |  | Electricity | 0.8 | 0.8 | 0.8 | 0.8 | 0.8 | 0.8 | 0.8
|  | Gas | 0.8 | 0.8 | 0.8 | 0.8 | 0.8 | 0.8 | 0.8 |  | Gas | 0.8 | 0.8 | 0.8 | 0.8 | 0.8 | 0.8 | 0.8 |  | Gas | 0.8 | 0.8 | 0.8 | 0.8 | 0.8 | 0.8 | 0.8 |  | Gas | 0.8 | 0.8 | 0.8 | 0.8 | 0.8 | 0.8 | 0.8 |  | Gas | 0.8 | 0.8 | 0.8 | 0.8 | 0.8 | 0.8 | 0.8 |  | Gas | 0.8 | 0.8 | 0.8 | 0.8 | 0.8 | 0.8 | 0.8 |  | Gas | 0.8 | 0.8 | 0.8 | 0.8 | 0.8 | 0.8 | 0.8 |  | Gas | 0.8 | 0.8 | 0.8 | 0.8 | 0.8 | 0.8 | 0.8 |  | Gas | 0.8 | 0.8 | 0.8 | 0.8 | 0.8 | 0.8 | 0.8 |  | Gas | 0.8 | 0.8 | 0.8 | 0.8 | 0.8 | 0.8 | 0.8
| Space heating | WholeSaleTradeSpacing | 0.8 | 0.8 | 0.8 | 0.8 | 0.8 | 0.8 | 0.8 | Space heating | RetailTradeSpace | 0.8 | 0.8 | 0.8 | 0.8 | 0.8 | 0.8 | 0.8 | Space heating | TransWarehouseSpace | 0.8 | 0.8 | 0.8 | 0.8 | 0.8 | 0.8 | 0.8 | Space heating | InformCultIndSpace | 0.8 | 0.8 | 0.8 | 0.8 | 0.8 | 0.8 | 0.8 | Space heating | OfficesSpace | 0.8 | 0.8 | 0.8 | 0.8 | 0.8 | 0.8 | 0.8 | Space heating | EduServSpace | 0.8 | 0.8 | 0.8 | 0.8 | 0.8 | 0.8 | 0.8 | Space heating | HeaSocSpace | 0.8 | 0.8 | 0.8 | 0.8 | 0.8 | 0.8 | 0.8 | Space heating | ArtsSpace | 0.8 | 0.8 | 0.8 | 0.8 | 0.8 | 0.8 | 0.8 | Space heating | AcommFoodSpace | 0.8 | 0.8 | 0.8 | 0.8 | 0.8 | 0.8 | 0.8 | Space heating | OthersSpace | 0.8 | 0.8 | 0.8 | 0.8 | 0.8 | 0.8 | 0.8
|  | Electricity | 0.8 | 0.8 | 0.8 | 0.8 | 0.8 | 0.8 | 0.8 |  | Electricity | 0.8 | 0.8 | 0.8 | 0.8 | 0.8 | 0.8 | 0.8 |  | Electricity | 0.8 | 0.8 | 0.8 | 0.8 | 0.8 | 0.8 | 0.8 |  | Electricity | 0.8 | 0.8 | 0.8 | 0.8 | 0.8 | 0.8 | 0.8 |  | Electricity | 0.8 | 0.8 | 0.8 | 0.8 | 0.8 | 0.8 | 0.8 |  | Electricity | 0.8 | 0.8 | 0.8 | 0.8 | 0.8 | 0.8 | 0.8 |  | Electricity | 0.8 | 0.8 | 0.8 | 0.8 | 0.8 | 0.8 | 0.8 |  | Electricity | 0.8 | 0.8 | 0.8 | 0.8 | 0.8 | 0.8 | 0.8 |  | Electricity | 0.8 | 0.8 | 0.8 | 0.8 | 0.8 | 0.8 | 0.8 |  | Electricity | 0.8 | 0.8 | 0.8 | 0.8 | 0.8 | 0.8 | 0.8
|  | Gas | 0.8 | 0.8 | 0.8 | 0.8 | 0.8 | 0.8 | 0.8 |  | Gas | 0.8 | 0.8 | 0.8 | 0.8 | 0.8 | 0.8 | 0.8 |  | Gas | 0.8 | 0.8 | 0.8 | 0.8 | 0.8 | 0.8 | 0.8 |  | Gas | 0.8 | 0.8 | 0.8 | 0.8 | 0.8 | 0.8 | 0.8 |  | Gas | 0.8 | 0.8 | 0.8 | 0.8 | 0.8 | 0.8 | 0.8 |  | Gas | 0.8 | 0.8 | 0.8 | 0.8 | 0.8 | 0.8 | 0.8 |  | Gas | 0.8 | 0.8 | 0.8 | 0.8 | 0.8 | 0.8 | 0.8 |  | Gas | 0.8 | 0.8 | 0.8 | 0.8 | 0.8 | 0.8 | 0.8 |  | Gas | 0.8 | 0.8 | 0.8 | 0.8 | 0.8 | 0.8 | 0.8 |  | Gas | 0.8 | 0.8 | 0.8 | 0.8 | 0.8 | 0.8 | 0.8
|  | Light Fuel Oil and Kerosene | 0.8 | 0.8 | 0.8 | 0.8 | 0.8 | 0.8 | 0.8 |  | Light Fuel Oil and Kerosene | 0.8 | 0.8 | 0.8 | 0.8 | 0.8 | 0.8 | 0.8 |  | Light Fuel Oil and Kerosene | 0.8 | 0.8 | 0.8 | 0.8 | 0.8 | 0.8 | 0.8 |  | Light Fuel Oil and Kerosene | 0.8 | 0.8 | 0.8 | 0.8 | 0.8 | 0.8 | 0.8 |  | Light Fuel Oil and Kerosene | 0.8 | 0.8 | 0.8 | 0.8 | 0.8 | 0.8 | 0.8 |  | Light Fuel Oil and Kerosene | 0.8 | 0.8 | 0.8 | 0.8 | 0.8 | 0.8 | 0.8 |  | Light Fuel Oil and Kerosene | 0.8 | 0.8 | 0.8 | 0.8 | 0.8 | 0.8 | 0.8 |  | Light Fuel Oil and Kerosene | 0.8 | 0.8 | 0.8 | 0.8 | 0.8 | 0.8 | 0.8 |  | Light Fuel Oil and Kerosene | 0.8 | 0.8 | 0.8 | 0.8 | 0.8 | 0.8 | 0.8 |  | Light Fuel Oil and Kerosene | 0.8 | 0.8 | 0.8 | 0.8 | 0.8 | 0.8 | 0.8
|  | Heavy Fuel Oil | 0.8 | 0.8 | 0.8 | 0.8 | 0.8 | 0.8 | 0.8 |  | Heavy Fuel Oil | 0.8 | 0.8 | 0.8 | 0.8 | 0.8 | 0.8 | 0.8 |  | Heavy Fuel Oil | 0.8 | 0.8 | 0.8 | 0.8 | 0.8 | 0.8 | 0.8 |  | Heavy Fuel Oil | 0.8 | 0.8 | 0.8 | 0.8 | 0.8 | 0.8 | 0.8 |  | Heavy Fuel Oil | 0.8 | 0.8 | 0.8 | 0.8 | 0.8 | 0.8 | 0.8 |  | Heavy Fuel Oil | 0.8 | 0.8 | 0.8 | 0.8 | 0.8 | 0.8 | 0.8 |  | Heavy Fuel Oil | 0.8 | 0.8 | 0.8 | 0.8 | 0.8 | 0.8 | 0.8 |  | Heavy Fuel Oil | 0.8 | 0.8 | 0.8 | 0.8 | 0.8 | 0.8 | 0.8 |  | Heavy Fuel Oil | 0.8 | 0.8 | 0.8 | 0.8 | 0.8 | 0.8 | 0.8 |  | Heavy Fuel Oil | 0.8 | 0.8 | 0.8 | 0.8 | 0.8 | 0.8 | 0.8
|  | Steam | 0.8 | 0.8 | 0.8 | 0.8 | 0.8 | 0.8 | 0.8 |  | Steam | 0.8 | 0.8 | 0.8 | 0.8 | 0.8 | 0.8 | 0.8 |  | Steam | 0.8 | 0.8 | 0.8 | 0.8 | 0.8 | 0.8 | 0.8 |  | Steam | 0.8 | 0.8 | 0.8 | 0.8 | 0.8 | 0.8 | 0.8 |  | Steam | 0.8 | 0.8 | 0.8 | 0.8 | 0.8 | 0.8 | 0.8 |  | Steam | 0.8 | 0.8 | 0.8 | 0.8 | 0.8 | 0.8 | 0.8 |  | Steam | 0.8 | 0.8 | 0.8 | 0.8 | 0.8 | 0.8 | 0.8 |  | Steam | 0.8 | 0.8 | 0.8 | 0.8 | 0.8 | 0.8 | 0.8 |  | Steam | 0.8 | 0.8 | 0.8 | 0.8 | 0.8 | 0.8 | 0.8 |  | Steam | 0.8 | 0.8 | 0.8 | 0.8 | 0.8 | 0.8 | 0.8
|  | Coal and Propane | 0.8 | 0.8 | 0.8 | 0.8 | 0.8 | 0.8 | 0.8 |  | Coal and Propane | 0.8 | 0.8 | 0.8 | 0.8 | 0.8 | 0.8 | 0.8 |  | Coal and Propane | 0.8 | 0.8 | 0.8 | 0.8 | 0.8 | 0.8 | 0.8 |  | Coal and Propane | 0.8 | 0.8 | 0.8 | 0.8 | 0.8 | 0.8 | 0.8 |  | Coal and Propane | 0.8 | 0.8 | 0.8 | 0.8 | 0.8 | 0.8 | 0.8 |  | Coal and Propane | 0.8 | 0.8 | 0.8 | 0.8 | 0.8 | 0.8 | 0.8 |  | Coal and Propane | 0.8 | 0.8 | 0.8 | 0.8 | 0.8 | 0.8 | 0.8 |  | Coal and Propane | 0.8 | 0.8 | 0.8 | 0.8 | 0.8 | 0.8 | 0.8 |  | Coal and Propane | 0.8 | 0.8 | 0.8 | 0.8 | 0.8 | 0.8 | 0.8 |  | Coal and Propane | 0.8 | 0.8 | 0.8 | 0.8 | 0.8 | 0.8 | 0.8
Breakdown (consumption) |  |  | AT | QU | ON | MA | SA | AL | BC
PJ | Lighting | [8 empty] | Lighting | [8 empty] | Lighting | [8 empty] | Lighting |  | W | AU | BS | CQ | DO | EM | FK | Lighting | [8 empty] | Lighting |  | W | AU | BS | CQ | DO | EM | FK | Lighting |  | W | AU | BS | CQ | DO | EM | FK | Lighting | [8 empty] | Lighting |  | W | AU | BS | CQ | DO | EM | FK | Lighting
|  | WholeSaleTradeNonSpacing | 0.5 | 1.8 | 2.9 | 0.2 | 0.5 | 1.3 | 1 |  | RetailTradeNonSpace | 1.7 | 6.3 | 10.9 | 0.9 | 1.3 | 4.5 | 3.7 |  | TransWarehouseNonSpace | 0.4 | 1.2 | 1.8 | 0.2 | 0.5 | 1 | 0.7 |  | InformCultIndNonSpace | 0.2 | 0.9 | 1.2 | 0.1 | 0.1 | 0.5 | 0.3 |  | OfficesNonSpace | 3.3 | 14.8 | 25.9 | 1.8 | 2.2 | 7.6 | 6.5 |  | EduServNonSpace | 1.4 | 4.5 | 7 | 0.6 | 1 | 2.6 | 2.2 |  | HeaSocNonSpace | 1.7 | 6.4 | 9.8 | 0.7 | 1.2 | 2.9 | 4 |  | ArtsNonSpace | 0.2 | 1.1 | 1.2 | 0.1 | 0.1 | 0.5 | 0.6 |  | AcommFoodNonSpace | 0.7 | 2.6 | 3.4 | 0.3 | 0.4 | 2 | 1.9 |  | OthersNonSpace | 0.2 | 0.5 | 0.9 | 0.1 | 0.1 | 0.4 | 0.3
|  | Electricity | 0.5 | 1.8 | 2.9 | 0.2 | 0.5 | 1.3 | 1 |  | Electricity | 1.7 | 6.3 | 10.9 | 0.9 | 1.3 | 4.5 | 3.7 |  | Electricity | 0.4 | 1.2 | 1.8 | 0.2 | 0.5 | 1 | 0.7 |  | Electricity | 0.2 | 0.9 | 1.2 | 0.1 | 0.1 | 0.5 | 0.3 |  | Electricity | 3.3 | 14.8 | 25.9 | 1.8 | 2.2 | 7.6 | 6.5 |  | Electricity | 1.4 | 4.5 | 7 | 0.6 | 1 | 2.6 | 2.2 |  | Electricity | 1.7 | 6.4 | 9.8 | 0.7 | 1.2 | 2.9 | 4 |  | Electricity | 0.2 | 1.1 | 1.2 | 0.1 | 0.1 | 0.5 | 0.6 |  | Electricity | 0.7 | 2.6 | 3.4 | 0.3 | 0.4 | 2 | 1.9 |  | Electricity | 0.2 | 0.5 | 0.9 | 0.1 | 0.1 | 0.4 | 0.3
| Auxiliary Motors | WholeSaleTradeNonSpacing | 0.1 | 0.4 | 0.8 | 0.1 | 0.1 | 0.4 | 0.3 | Auxiliary Motors | RetailTradeNonSpace | 0.3 | 1.1 | 2.1 | 0.2 | 0.3 | 1 | 0.9 | Auxiliary Motors | TransWarehouseNonSpace | 0.1 | 0.3 | 0.7 | 0.1 | 0.2 | 0.3 | 0.3 | Auxiliary Motors | InformCultIndNonSpace | 0 | 0.2 | 0.2 | 0 | 0 | 0.1 | 0.1 | Auxiliary Motors | OfficesNonSpace | 0.6 | 3.1 | 5 | 0.5 | 0.6 | 2.1 | 1.8 | Auxiliary Motors | EduServNonSpace | 0.3 | 1.1 | 1.8 | 0.2 | 0.3 | 0.9 | 0.8 | Auxiliary Motors | HeaSocNonSpace | 0.5 | 1.9 | 2.5 | 0.3 | 0.4 | 0.9 | 1.3 | Auxiliary Motors | ArtsNonSpace | 0 | 0.2 | 0.3 | 0 | 0 | 0.2 | 0.2 | Auxiliary Motors | AcommFoodNonSpace | 0.2 | 0.6 | 0.9 | 0.1 | 0.1 | 0.5 | 0.6 | Auxiliary Motors | OthersNonSpace | 0 | 0.1 | 0.2 | 0 | 0 | 0.1 | 0.1
|  | Electricity | 0.1 | 0.6237 | 1.6237 | 2.6237 | 3.6237 | 4.6237 | 5.6237 |  | Electricity | 0.3 | 1.1 | 2.1 | 0.2 | 0.3 | 1 | 0.9 |  | Electricity | 0.1 | 0.3 | 0.7 | 0.1 | 0.2 | 0.3 | 0.3 |  | Electricity | 0 | 0.2 | 0.2 | 0 | 0 | 0.1 | 0.1 |  | Electricity | 0.6 | 3.1 | 5 | 0.5 | 0.6 | 2.1 | 1.8 |  | Electricity | 0.3 | 1.1 | 1.8 | 0.2 | 0.3 | 0.9 | 0.8 |  | Electricity | 0.5 | 1.9 | 2.5 | 0.3 | 0.4 | 0.9 | 1.3 |  | Electricity | 0 | 0.2 | 0.3 | 0 | 0 | 0.2 | 0.2 |  | Electricity | 0.2 | 0.6 | 0.9 | 0.1 | 0.1 | 0.5 | 0.6 |  | Electricity | 0 | 0.1 | 0.2 | 0 | 0 | 0.1 | 0.1
| Auxiliary Equipment | WholeSaleTradeNonSpacing | 0.5 | 2.1 | 2.4 | 0.2 | 0.4 | 1.7 | 0.8 | Auxiliary Equipment | RetailTradeNonSpace | 1.3 | 5.2 | 6.3 | 0.6 | 0.8 | 4.1 | 2.5 | Auxiliary Equipment | TransWarehouseNonSpace | 0.2 | 1.2 | 1.3 | 0 | 0 | 0 | 0.1 | Auxiliary Equipment | InformCultIndNonSpace | 0.2 | 1.2 | 0.9 | 0.1 | 0.1 | 0.8 | 0.2 | Auxiliary Equipment | OfficesNonSpace | 2.6 | 14.7 | 24.8 | 1.6 | 1.8 | 8.6 | 6.2 | Auxiliary Equipment | EduServNonSpace | 1.3 | 5.5 | 8.1 | 0.7 | 1 | 3.8 | 2.2 | Auxiliary Equipment | HeaSocNonSpace | 2.8 | 11.3 | 16.7 | 1.3 | 1.8 | 8.2 | 5.2 | Auxiliary Equipment | ArtsNonSpace | 0.2 | 1.2 | 1.1 | 0.1 | 0.1 | 0.7 | 0.4 | Auxiliary Equipment | AcommFoodNonSpace | 0.7 | 2.9 | 3.8 | 0.3 | 0.4 | 2.3 | 1.8 | Auxiliary Equipment | OthersNonSpace | 0.2 | 0.5 | 0.8 | 0.1 | 0.1 | 0.6 | 0.2
|  | Electricity | 0.4 | 2 | 2.2 | 0.2 | 0.4 | 1.6 | 0.7 |  | Electricity | 1.2 | 4.9 | 5.8 | 0.5 | 0.7 | 3.8 | 2.4 |  | Electricity | 0.2 | 1.2 | 1.3 | 0 | 0 | 0 | 0.1 |  | Electricity | 0.2 | 1.1 | 0.8 | 0.1 | 0.1 | 0.7 | 0.2 |  | Electricity | 2.5 | 13.6 | 22.9 | 1.6 | 1.6 | 8 | 5.8 |  | Electricity | 1.2 | 5 | 7.4 | 0.7 | 0.9 | 3.5 | 2.1 |  | Electricity | 2.1 | 9.1 | 9.2 | 1.1 | 1.4 | 6.5 | 4.1 |  | Electricity | 0.2 | 1.1 | 1 | 0.1 | 0.1 | 0.6 | 0.4 |  | Electricity | 0.6 | 2.5 | 3.3 | 0.2 | 0.3 | 1.9 | 1.5 |  | Electricity | 0.2 | 0.5 | 0.7 | 0.1 | 0.1 | 0.5 | 0.2
|  | GAS | 0 | 0.1 | 0.1 | 0 | 0 | 0.1 | 0 |  | Gas | 0 | 0.1 | 0.3 | 0 | 0.1 | 0.2 | 0.1 | [10 empty] | Gas | 0 | 0 | 0 | 0 | 0 | 0 | 0 |  | Gas | 0 | 0.5 | 1 | 0 | 0.1 | 0.3 | 0.2 |  | Gas | 0 | 0.3 | 0.4 | 0 | 0 | 0.1 | 0.1 |  | Gas | 0 | 1.3 | 4.6 | 0.1 | 0.1 | 0.8 | 0.5 |  | Gas | 0 | 0 | 0 | 0 | 0 | 0 | 0 |  | Gas | 0 | 0.2 | 0.4 | 0 | 0 | 0.2 | 0.2 |  | Gas | 0 | 0 | 0 | 0 | 0 | 0 | 0
|  | Light Fuel Oil and Kerosene | 0 | 0 | 0 | 0 | 0 | 0 | 0 |  | Light Fuel Oil and Kerosene | 0 | 0 | 0 | 0 | 0 | 0 | 0 | [10 empty] | Light Fuel Oil and Kerosene | 0 | 0 | 0 | 0 | 0 | 0 | 0 |  | Light Fuel Oil and Kerosene | 0 | 0 | 0 | 0 | 0 | 0 | 0 |  | Light Fuel Oil and Kerosene | 0 | 0 | 0 | 0 | 0 | 0 | 0 |  | Light Fuel Oil and Kerosene | 0 | 0 | 0 | 0 | 0 | 0 | 0 |  | Light Fuel Oil and Kerosene | 0 | 0 | 0 | 0 | 0 | 0 | 0 |  | Light Fuel Oil and Kerosene | 0 | 0 | 0 | 0 | 0 | 0 | 0 |  | Light Fuel Oil and Kerosene | 0 | 0 | 0 | 0 | 0 | 0 | 0
|  | Heavy Fuel Oil | 0 | 0 | 0 | 0 | 0 | 0 | 0 |  | Heavy Fuel Oil | 0 | 0 | 0 | 0 | 0 | 0 | 0 | [10 empty] | Heavy Fuel Oil | 0 | 0 | 0 | 0 | 0 | 0 | 0 |  | Heavy Fuel Oil | 0 | 0 | 0 | 0 | 0 | 0 | 0 |  | Heavy Fuel Oil | 0 | 0 | 0 | 0 | 0 | 0 | 0 |  | Heavy Fuel Oil | 0 | 0 | 0 | 0 | 0 | 0 | 0 |  | Heavy Fuel Oil | 0 | 0 | 0 | 0 | 0 | 0 | 0 |  | Heavy Fuel Oil | 0 | 0 | 0 | 0 | 0 | 0 | 0 |  | Heavy Fuel Oil | 0 | 0 | 0 | 0 | 0 | 0 | 0
|  | Steam | 0 | 0 | 0 | 0 | 0 | 0 | 0 |  | Steam | 0 | 0 | 0 | 0 | 0 | 0 | 0 | [10 empty] | Steam | 0 | 0 | 0 | 0 | 0 | 0 | 0 |  | Steam | 0 | 0 | 0 | 0 | 0 | 0 | 0 |  | Steam | 0 | 0 | 0 | 0 | 0 | 0 | 0 |  | Steam | 0 | 0 | 0 | 0 | 0 | 0 | 0 |  | Steam | 0 | 0 | 0 | 0 | 0 | 0 | 0 |  | Steam | 0 | 0 | 0 | 0 | 0 | 0 | 0 |  | Steam | 0 | 0 | 0 | 0 | 0 | 0 | 0
|  | Coal and Propane | 0.1 | 0 | 0.1 | 0 | 0 | 0 | 0.1 |  | Coal and Propane | 0.1 | 0.2 | 0.2 | 0 | 0 | 0.1 | 0.1 | [10 empty] | Coal and Propane | 0 | 0 | 0 | 0 | 0 | 0 | 0 |  | Coal and Propane | 0.1 | 0.6 | 0.9 | 0.1 | 0.1 | 0.3 | 0.2 |  | Coal and Propane | 0.1 | 0.2 | 0.3 | 0 | 0.1 | 0.1 | 0.1 |  | Coal and Propane | 0.7 | 0.9 | 2.9 | 0.1 | 0.4 | 0.9 | 0.7 |  | Coal and Propane | 0 | 0 | 0 | 0 | 0 | 0 | 0 |  | Coal and Propane | 0.1 | 0.3 | 0.1 | 0 | 0 | 0.2 | 0.1 |  | Coal and Propane | 0 | 0 | 0 | 0 | 0 | 0 | 0
| Water Heating | WholeSaleTradeNonSpacing | 0.1 | 0.6 | 1.3 | 0.1 | 0.2 | 0.6 | 0.3 | Water Heating | RetailTradeNonSpace | 0.4 | 1.6 | 3.8 | 0.2 | 0.4 | 1.7 | 0.9 | Water Heating | TransWarehouseNonSpace | 0.1 | 0.4 | 0.5 | 0.1 | 0.1 | 0.3 | 0.1 | Water Heating | InformCultIndNonSpace | 0 | 0.3 | 0.6 | 0 | 0 | 0.2 | 0.1 | Water Heating | OfficesNonSpace | 0.2 | 1.8 | 4.9 | 0.3 | 0.4 | 1.8 | 1 | Water Heating | EduServNonSpace | 0.4 | 1.7 | 3.8 | 0.3 | 0.5 | 1.5 | 0.7 | Water Heating | HeaSocNonSpace | 1 | 6 | 9.4 | 0.7 | 1.1 | 5 | 2.8 | Water Heating | ArtsNonSpace | 0 | 0.3 | 0.6 | 0 | 0 | 0.2 | 0.1 | Water Heating | AcommFoodNonSpace | 0.2 | 0.8 | 2.1 | 0.1 | 0.2 | 1.2 | 0.9 | Water Heating | OthersNonSpace | 0 | 0.1 | 0.4 | 0 | 0 | 0.1 | 0.1
|  | Electricity | 0 | 0.1 | 0.1 | 0 | 0 | 0 | 0 |  | Electricity | 0 | 0.2 | 0.2 | 0 | 0 | 0 | 0 |  | Electricity | 0 | 0 | 0 | 0 | 0 | 0 | 0 |  | Electricity | 0 | 0 | 0 | 0 | 0 | 0 | 0 |  | Electricity | 0 | 0.5 | 0.2 | 0 | 0 | 0 | 0 |  | Electricity | 0 | 0.2 | 0.2 | 0 | 0 | 0 | 0 |  | Electricity | 0 | 0.6 | 0.4 | 0.1 | 0 | 0.1 | 0 |  | Electricity | 0 | 0 | 0 | 0 | 0 | 0 | 0 |  | Electricity | 0 | 0.1 | 0.1 | 0 | 0 | 0 | 0 |  | Electricity | 0 | 0 | 0 | 0 | 0 | 0 | 0
|  | GAS | 0.1 | 0.3 | 1.3 | 0.1 | 0.2 | 0.6 | 0.3 |  | GAS | 0.3 | 0.8 | 3.6 | 0.2 | 0.4 | 1.7 | 0.9 |  | GAS | 0.1 | 0.2 | 0.5 | 0 | 0.1 | 0.2 | 0.1 |  | GAS | 0 | 0.1 | 0.6 | 0 | 0 | 0.2 | 0.1 |  | GAS | 0.2 | 0.6 | 4.5 | 0.2 | 0.4 | 1.8 | 0.9 |  | GAS | 0.3 | 0.9 | 3.6 | 0.2 | 0.4 | 1.4 | 0.7 |  | GAS | 0.8 | 3 | 8.5 | 0.5 | 1 | 4.9 | 2.7 |  | GAS | 0 | 0.1 | 0.5 | 0 | 0 | 0.2 | 0.1 |  | GAS | 0.1 | 0.4 | 1.9 | 0.1 | 0.2 | 1.1 | 0.7 |  | GAS | 0 | 0.1 | 0.4 | 0 | 0 | 0.1 | 0.1
|  | Light Fuel Oil and Kerosene | 0 | 0.2 | 0 | 0 | 0 | 0 | 0 |  | Light Fuel Oil and Kerosene | 0 | 0.5 | 0 | 0 | 0 | 0 | 0 |  | Light Fuel Oil and Kerosene | 0 | 0.1 | 0 | 0 | 0 | 0 | 0 |  | Light Fuel Oil and Kerosene | 0 | 0.1 | 0 | 0 | 0 | 0 | 0 |  | Light Fuel Oil and Kerosene | 0 | 0.6 | 0.2 | 0 | 0 | 0 | 0 |  | Light Fuel Oil and Kerosene | 0 | 0.5 | 0.1 | 0 | 0 | 0 | 0 |  | Light Fuel Oil and Kerosene | 0 | 1.9 | 0.4 | 0 | 0 | 0 | 0 |  | Light Fuel Oil and Kerosene | 0 | 0.1 | 0 | 0 | 0 | 0 | 0 |  | Light Fuel Oil and Kerosene | 0 | 0.3 | 0 | 0 | 0 | 0 | 0 |  | Light Fuel Oil and Kerosene | 0 | 0 | 0 | 0 | 0 | 0 | 0
|  | Heavy Fuel Oil | 0 | 0 | 0 | 0 | 0 | 0 | 0 |  | Heavy Fuel Oil | 0 | 0 | 0 | 0 | 0 | 0 | 0 |  | Heavy Fuel Oil | 0 | 0 | 0 | 0 | 0 | 0 | 0 |  | Heavy Fuel Oil | 0 | 0 | 0 | 0 | 0 | 0 | 0 |  | Heavy Fuel Oil | 0 | 0 | 0 | 0 | 0 | 0 | 0 |  | Heavy Fuel Oil | 0 | 0 | 0 | 0 | 0 | 0 | 0 |  | Heavy Fuel Oil | 0 | 0 | 0 | 0 | 0 | 0 | 0 |  | Heavy Fuel Oil | 0 | 0 | 0 | 0 | 0 | 0 | 0 |  | Heavy Fuel Oil | 0 | 0 | 0 | 0 | 0 | 0 | 0 |  | Heavy Fuel Oil | 0 | 0 | 0 | 0 | 0 | 0 | 0
|  | Steam | 0 | 0 | 0 | 0 | 0 | 0 | 0 |  | Steam | 0 | 0 | 0 | 0 | 0 | 0 | 0 |  | Steam | 0 | 0 | 0 | 0 | 0 | 0 | 0 |  | Steam | 0 | 0 | 0 | 0 | 0 | 0 | 0 |  | Steam | 0 | 0 | 0 | 0 | 0 | 0 | 0 |  | Steam | 0 | 0 | 0 | 0 | 0 | 0 | 0 |  | Steam | 0 | 0 | 0 | 0 | 0 | 0 | 0 |  | Steam | 0 | 0 | 0 | 0 | 0 | 0 | 0 |  | Steam | 0 | 0 | 0 | 0 | 0 | 0 | 0 |  | Steam | 0 | 0 | 0 | 0 | 0 | 0 | 0
|  | Coal and Propane | 0 | 0 | 0 | 0 | 0 | 0 | 0 |  | Coal and Propane | 0 | 0.1 | 0 | 0 | 0 | 0 | 0 |  | Coal and Propane | 0 | 0 | 0 | 0 | 0 | 0 | 0 |  | Coal and Propane | 0 | 0 | 0 | 0 | 0 | 0 | 0 |  | Coal and Propane | 0 | 0.1 | 0 | 0 | 0 | 0 | 0 |  | Coal and Propane | 0 | 0.1 | 0 | 0 | 0 | 0 | 0 |  | Coal and Propane | 0 | 0.4 | 0.1 | 0 | 0 | 0.1 | 0.1 |  | Coal and Propane | 0 | 0 | 0 | 0 | 0 | 0 | 0 |  | Coal and Propane | 0 | 0.1 | 0 | 0 | 0 | 0 | 0.1 |  | Coal and Propane | 0 | 0 | 0 | 0 | 0 | 0 | 0
| Space cooling | [8 empty] | Space cooling | [8 empty] | Space cooling | [8 empty] | Space cooling | [8 empty] | Space cooling | [8 empty] | Space cooling | [8 empty] | Space cooling | [8 empty] | Space cooling | [8 empty] | Space cooling | [8 empty] | Space cooling
|  | WholeSaleTradeSpacing | 0.3 | 0.6 | 1.8 | 0.1 | 0 | 0.1 | 0.2 |  | RetailTradeSpace | 0.9 | 1.6 | 5 | 0.2 | 0.1 | 0.3 | 0.6 |  | TransWarehouseSpace | 0.2 | 0.3 | 0.9 | 0 | 0 | 0.1 | 0.1 |  | InformCultIndSpace | 0.1 | 0.3 | 0.6 | 0 | 0 | 0.1 | 0.1 |  | OfficesSpace | 1.4 | 4.4 | 10 | 0.4 | 0.2 | 0.6 | 2.8 |  | EduServSpace | 0.8 | 1.6 | 3.8 | 0.2 | 0.1 | 0.2 | 0.6 |  | HeaSocSpace | 0.8 | 1.8 | 3.6 | 0.1 | 0.1 | 0.2 | 0.7 |  | ArtsSpace | 0.1 | 0.3 | 0.7 | 0 | 0 | 0 | 0.1 |  | AcommFoodSpace | 0.5 | 0.7 | 2 | 0.1 | 0 | 0.2 | 0.5 |  | OthersSpace | 0.1 | 0.1 | 0.5 | 0 | 0 | 0 | 0
|  | Electricity | 0.3 | 0.5 | 1.7 | 0.1 | 0 | 0.1 | 0.2 |  | Electricity | 0.9 | 1.5 | 4.7 | 0.2 | 0.1 | 0.2 | 0.6 |  | Electricity | 0.2 | 0.3 | 0.8 | 0 | 0 | 0 | 0.1 |  | Electricity | 0.1 | 0.3 | 0.6 | 0 | 0 | 0 | 0.1 |  | Electricity | 1.4 | 4.1 | 9.4 | 0.3 | 0.2 | 0.5 | 2.6 |  | Electricity | 0.8 | 1.5 | 3.6 | 0.1 | 0.1 | 0.1 | 0.6 |  | Electricity | 0.8 | 1.7 | 3.4 | 0.1 | 0.1 | 0.2 | 0.7 |  | Electricity | 0.1 | 0.3 | 0.6 | 0 | 0 | 0 | 0.1 |  | Electricity | 0.5 | 0.6 | 1.9 | 0.1 | 0 | 0.1 | 0.5 |  | Electricity | 0.1 | 0.1 | 0.5 | 0 | 0 | 0 | 0
|  | Gas | 0 | 0 | 0.1 | 0 | 0 | 0 | 0 |  | Gas | 0 | 0.1 | 0.3 | 0 | 0 | 0 | 0 |  | Gas | 0 | 0 | 0.1 | 0 | 0 | 0 | 0 |  | Gas | 0 | 0 | 0 | 0 | 0 | 0 | 0 |  | Gas | 0 | 0.3 | 0.6 | 0 | 0 | 0.1 | 0.2 |  | Gas | 0 | 0.1 | 0.2 | 0 | 0 | 0 | 0 |  | Gas | 0 | 0.1 | 0.2 | 0 | 0 | 0 | 0 |  | Gas | 0 | 0 | 0 | 0 | 0 | 0 | 0 |  | Gas | 0 | 0 | 0.1 | 0 | 0 | 0 | 0 |  | Gas | 0 | 0 | 0 | 0 | 0 | 0 | 0
| Space heating | WholeSaleTradeSpacing | 1.3 | 4.4 | 16.5 | 2.1 | 2.2 | 7.9 | 2.9 | Space heating | RetailTradeSpace | 4.2 | 12.8 | 45.4 | 5.4 | 4.7 | 23.4 | 9.2 | Space heating | TransWarehouseSpace | 1 | 2.8 | 13.1 | 2 | 2.3 | 7.1 | 2.6 | Space heating | InformCultIndSpace | 0.5 | 2.3 | 5.9 | 0.7 | 0.5 | 3.1 | 0.8 | Space heating | OfficesSpace | 7.1 | 29.4 | 110.3 | 11.3 | 9.9 | 48.7 | 19.9 | Space heating | EduServSpace | 3.7 | 12.2 | 36.3 | 5.3 | 5.1 | 20.2 | 8 | Space heating | HeaSocSpace | 4.2 | 17.4 | 40.4 | 4.5 | 4.7 | 15.8 | 9.9 | Space heating | ArtsSpace | 0.5 | 2.6 | 6.4 | 0.6 | 0.6 | 3.3 | 1.8 | Space heating | AcommFoodSpace | 1.8 | 7.1 | 18.4 | 2.2 | 2 | 12.4 | 6.7 | Space heating | OthersSpace | 0.4 | 1.1 | 4.7 | 0.6 | 0.5 | 2.3 | 0.8
|  | Electricity | 0.5 | 1 | 1 | 0.3 | 0.3 | 0.1 | 0.5 |  | Electricity | 2 | 3.7 | 3.4 | 1 | 0.7 | 1.4 | 1.7 |  | Electricity | 0.4 | 0.6 | 0.8 | 0.3 | 0.3 | 0.1 | 0.4 |  | Electricity | 0.2 | 0.5 | 0.3 | 0.1 | 0.1 | 0 | 0.1 |  | Electricity | 0.7 | 15.9 | 9.6 | 2.1 | 1.4 | 2.8 | 3.7 |  | Electricity | 1.1 | 2.9 | 2.1 | 0.9 | 0.6 | 0.2 | 1.3 |  | Electricity | 0.7 | 4.3 | 2.3 | 1.4 | 0.6 | 0.1 | 1.6 |  | Electricity | 0.2 | 0.6 | 0.4 | 0.1 | 0.1 | 0 | 0.3 |  | Electricity | 0.4 | 1.7 | 1.1 | 0.3 | 0.2 | 0.1 | 1.1 |  | Electricity | 0.2 | 0.3 | 0.3 | 0.1 | 0.1 | 0 | 0.1
|  | Gas | 0.7 | 3 | 15.1 | 1.7 | 1.9 | 7.4 | 2.4 |  | Gas | 1.9 | 8 | 40.4 | 4.2 | 4 | 20.8 | 7.5 |  | Gas | 0.5 | 1.9 | 11.8 | 1.6 | 2 | 6.6 | 2.1 |  | Gas | 0.2 | 1.5 | 5.4 | 0.5 | 0.5 | 3 | 0.6 |  | Gas | 3.9 | 11.6 | 97.8 | 8.6 | 8.5 | 43.4 | 15.7 |  | Gas | 2.2 | 8.1 | 32.7 | 4.2 | 4.4 | 18.9 | 6.6 |  | Gas | 0.6 | 11.6 | 36.2 | 2.9 | 4.2 | 14.8 | 8.2 |  | Gas | 0.2 | 1.7 | 5.8 | 0.5 | 0.6 | 3.1 | 1.4 |  | Gas | 0.3 | 4.7 | 16.6 | 1.7 | 1.8 | 11.6 | 5.2 |  | Gas | 0.2 | 0.8 | 4.3 | 0.5 | 0.4 | 2.1 | 0.7
|  | Light Fuel Oil and Kerosene | 0.1 | 0.3 | 0 | 0 | 0 | 0 | 0 |  | Light Fuel Oil and Kerosene | 0.2 | 0.7 | 0.3 | 0 | 0 | 0 | 0 |  | Light Fuel Oil and Kerosene | 0.1 | 0.2 | 0.2 | 0 | 0 | 0 | 0 |  | Light Fuel Oil and Kerosene | 0 | 0.1 | 0 | 0.1 | 0 | 0 | 0 |  | Light Fuel Oil and Kerosene | 2.4 | 1.2 | 0.5 | 0.3 | 0 | 0 | 0.4 |  | Light Fuel Oil and Kerosene | 0.2 | 0.7 | 0.3 | 0 | 0 | 0 | 0 |  | Light Fuel Oil and Kerosene | 2.9 | 0.9 | 0.5 | 0 | 0 | 0 | 0 |  | Light Fuel Oil and Kerosene | 0 | 0.2 | 0 | 0 | 0 | 0 | 0 |  | Light Fuel Oil and Kerosene | 1.2 | 0.4 | 0.2 | 0 | 0 | 0 | 0.1 |  | Light Fuel Oil and Kerosene | 0 | 0 | 0 | 0 | 0 | 0 | 0
|  | Heavy Fuel Oil | 0 | 0 | 0 | 0 | 0 | 0 | 0 |  | Heavy Fuel Oil | 0 | 0 | 0 | 0 | 0 | 0 | 0 |  | Heavy Fuel Oil | 0 | 0 | 0 | 0 | 0 | 0 | 0 |  | Heavy Fuel Oil | 0 | 0 | 0 | 0 | 0 | 0 | 0 |  | Heavy Fuel Oil | 0 | 0.1 | 0 | 0 | 0 | 0 | 0 |  | Heavy Fuel Oil | 0 | 0 | 0 | 0 | 0 | 0 | 0 |  | Heavy Fuel Oil | 0 | 0 | 0 | 0 | 0 | 0 | 0 |  | Heavy Fuel Oil | 0 | 0 | 0 | 0 | 0 | 0 | 0 |  | Heavy Fuel Oil | 0 | 0 | 0 | 0 | 0 | 0 | 0 |  | Heavy Fuel Oil | 0 | 0 | 0 | 0 | 0 | 0 | 0
|  | Steam | 0 | 0 | 0 | 0 | 0 | 0 | 0 |  | Steam | 0 | 0 | 0 | 0 | 0 | 0 | 0 |  | Steam | 0 | 0 | 0 | 0 | 0 | 0 | 0 |  | Steam | 0 | 0 | 0 | 0 | 0 | 0 | 0 |  | Steam | 0 | 0 | 0.4 | 0 | 0 | 0 | 0 |  | Steam | 0 | 0 | 0 | 0 | 0 | 0 | 0 |  | Steam | 0 | 0 | 0 | 0 | 0 | 0 | 0 |  | Steam | 0 | 0 | 0 | 0 | 0 | 0 | 0 |  | Steam | 0 | 0 | 0 | 0 | 0 | 0 | 0 |  | Steam | 0 | 0 | 0 | 0 | 0 | 0 | 0
|  | Coal and Propane | 0 | 0.2 | 0.5 | 0.1 | 0 | 0.4 | 0 |  | Coal and Propane | 0.1 | 0.4 | 1.3 | 0.2 | 0 | 1.2 | 0.1 |  | Coal and Propane | 0 | 0.1 | 0.4 | 0.1 | 0 | 0.4 | 0 |  | Coal and Propane | 0 | 0.1 | 0.2 | 0 | 0 | 0.2 | 0 |  | Coal and Propane | 0 | 0.7 | 2 | 0.3 | 0 | 2.4 | 0.1 |  | Coal and Propane | 0.2 | 0.4 | 1.1 | 0.2 | 0 | 1.1 | 0.1 |  | Coal and Propane | 0 | 0.5 | 1.3 | 0.2 | 0 | 0.9 | 0.1 |  | Coal and Propane | 0 | 0.1 | 0.2 | 0 | 0 | 0.2 | 0.1 |  | Coal and Propane | 0 | 0.3 | 0.6 | 0.1 | 0 | 0.7 | 0.3 |  | Coal and Propane | 0 | 0 | 0.1 | 0 | 0 | 0.1 | 0

## Attached_total_energy_use
Commercial/Institutional Sector | [22 empty] | Commercial/Institutional Sector | [22 empty] | Commercial/Institutional Sector | [22 empty] | Commercial/Institutional Sector | [22 empty] | Commercial/Institutional Sector | [22 empty] | Commercial/Institutional Sector | [22 empty] | Commercial/Institutional Sector
Atlantic¹ | [22 empty] | Québec¹ | [22 empty] | Ontario¹ | [22 empty] | Manitoba¹ | [22 empty] | Saskatchewan¹ | [22 empty] | Alberta¹ | [22 empty] | British Columbia and Territories¹
Table 1: Secondary Energy Use and GHG Emissions by Energy Source | [22 empty] | Table 1: Secondary Energy Use and GHG Emissions by Energy Source | [22 empty] | Table 1: Secondary Energy Use and GHG Emissions by Energy Source | [22 empty] | Table 1: Secondary Energy Use and GHG Emissions by Energy Source | [22 empty] | Table 1: Secondary Energy Use and GHG Emissions by Energy Source | [22 empty] | Table 1: Secondary Energy Use and GHG Emissions by Energy Source | [22 empty] | Table 1: Secondary Energy Use and GHG Emissions by Energy Source
|  | 2000 | 2001 | 2002 | 2003 | 2004 | 2005 | 2006 | 2007 | 2008 | 2009 | 2010 | 2011 | 2012 | 2013 | 2014 | 2015 | 2016 | 2017 | 2018 | 2019 | 2020 |  |  | 2000 | 2001 | 2002 | 2003 | 2004 | 2005 | 2006 | 2007 | 2008 | 2009 | 2010 | 2011 | 2012 | 2013 | 2014 | 2015 | 2016 | 2017 | 2018 | 2019 | 2020 |  |  | 2000 | 2001 | 2002 | 2003 | 2004 | 2005 | 2006 | 2007 | 2008 | 2009 | 2010 | 2011 | 2012 | 2013 | 2014 | 2015 | 2016 | 2017 | 2018 | 2019 | 2020 |  |  | 2000 | 2001 | 2002 | 2003 | 2004 | 2005 | 2006 | 2007 | 2008 | 2009 | 2010 | 2011 | 2012 | 2013 | 2014 | 2015 | 2016 | 2017 | 2018 | 2019 | 2020 |  |  | 2000 | 2001 | 2002 | 2003 | 2004 | 2005 | 2006 | 2007 | 2008 | 2009 | 2010 | 2011 | 2012 | 2013 | 2014 | 2015 | 2016 | 2017 | 2018 | 2019 | 2020 |  |  | 2000 | 2001 | 2002 | 2003 | 2004 | 2005 | 2006 | 2007 | 2008 | 2009 | 2010 | 2011 | 2012 | 2013 | 2014 | 2015 | 2016 | 2017 | 2018 | 2019 | 2020 |  |  | 2000 | 2001 | 2002 | 2003 | 2004 | 2005 | 2006 | 2007 | 2008 | 2009 | 2010 | 2011 | 2012 | 2013 | 2014 | 2015 | 2016 | 2017 | 2018 | 2019 | 2020
| Total Energy Use (PJ) | 57.2 | 58.4 | 57.6 | 61.8 | 67.6 | 63 | 56.3 | 63.6 | 60.6 | 54.3 | 52.7 | 61.6 | 59.5 | 54.7 | 60.1 | 61.5 | 59.3 | 57.4 | 55.5 | 59.5 | 55.4 |  | Total Energy Use (PJ) | 218.3 | 214 | 227 | 240 | 229.9 | 224.8 | 211 | 218.8 | 219.1 | 231.4 | 226.1 | 225 | 209.3 | 211.9 | 219.8 | 223.5 | 224 | 229.4 | 231.7 | 235 | 214.6 |  | Total Energy Use (PJ) | 354.1 | 366.4 | 377.3 | 399.4 | 393.5 | 387.8 | 355.8 | 365 | 372.7 | 359 | 362.9 | 390.2 | 364.5 | 399.3 | 429.2 | 420.8 | 423.5 | 454.2 | 483.1 | 504.8 | 501.3 |  | Total Energy Use (PJ) | 46.7 | 45.2 | 46.8 | 46.8 | 46.7 | 45.7 | 42.3 | 43.3 | 44.8 | 43.5 | 39.6 | 41.1 | 38.5 | 45.8 | 49.2 | 46.8 | 45.3 | 47.7 | 51.4 | 51.8 | 49.1 |  | Total Energy Use (PJ) | 47.9 | 43.1 | 51.2 | 46.9 | 44.2 | 44.2 | 44.2 | 43.5 | 47.1 | 49 | 41.5 | 40.1 | 38.7 | 39.1 | 42.5 | 42.4 | 46.9 | 49.5 | 52.8 | 56.6 | 52.6 |  | Total Energy Use (PJ) | 145.3 | 133.4 | 152.4 | 163.6 | 160.4 | 149.8 | 149.2 | 151.2 | 156.5 | 166.5 | 162.8 | 171.5 | 174.1 | 172.1 | 177.4 | 166.8 | 184.5 | 219.1 | 223.6 | 232.6 | 219.8 |  | Total Energy Use (PJ) | 120.8 | 122.7 | 132.8 | 118.4 | 113.5 | 112.2 | 112 | 123.1 | 125.6 | 119 | 115.9 | 117.5 | 120.4 | 117.8 | 116.7 | 111.3 | 115.7 | 119.8 | 119.1 | 123.7 | 122.7
| Energy Use by Energy Source (PJ) | [22 empty] | Energy Use by Energy Source (PJ) | [22 empty] | Energy Use by Energy Source (PJ) | [22 empty] | Energy Use by Energy Source (PJ) | [22 empty] | Energy Use by Energy Source (PJ) | [22 empty] | Energy Use by Energy Source (PJ) | [22 empty] | Energy Use by Energy Source (PJ)
| Electricity | 29.9 | 30.2 | 31.1 | 31.7 | 32 | 30.9 | 27.7 | 33.5 | 33.6 | 33.2 | 31.3 | 32.9 | 33.3 | 30.4 | 34.6 | 34.3 | 35.1 | 34.9 | 36.1 | 36.1 | 33.6 |  | Electricity | 117.8 | 118.5 | 123.4 | 126 | 127.2 | 127.3 | 123.9 | 132.4 | 138.3 | 130.3 | 129.3 | 128.3 | 130 | 131.5 | 133.5 | 132.9 | 132.3 | 132.8 | 141 | 143 | 136.5 |  | Electricity | 104.2 | 110.9 | 137.9 | 143.3 | 143.5 | 140.5 | 133.9 | 127.9 | 136.2 | 135.1 | 148.4 | 159.5 | 150.1 | 163 | 169.4 | 170.3 | 165.8 | 187.4 | 193.7 | 191.8 | 185.4 |  | Electricity | 14.4 | 14.7 | 13.8 | 15.9 | 15.8 | 17.6 | 17.1 | 15.8 | 15.6 | 16.1 | 15.7 | 16.5 | 14.8 | 17.8 | 19.7 | 20.3 | 19.7 | 20 | 20.7 | 20.3 | 19.1 |  | Electricity | 15.7 | 14.1 | 14.9 | 14 | 13.6 | 12 | 15 | 15.3 | 16.3 | 15.1 | 13.6 | 14.3 | 16.2 | 15.9 | 19 | 18.9 | 18.7 | 19 | 19.1 | 21.3 | 20.6 |  | Electricity | 42.3 | 41.3 | 40.5 | 44.4 | 41.8 | 41.8 | 46.2 | 46 | 48.5 | 58.2 | 56.7 | 59.6 | 58.5 | 55.7 | 55.2 | 55.7 | 60.1 | 70.4 | 63.4 | 68.4 | 64 |  | Electricity | 52 | 53.5 | 53.4 | 52.5 | 49.7 | 50.6 | 51.3 | 63 | 60 | 60.1 | 62 | 56.9 | 59.7 | 59.6 | 60.3 | 59.4 | 59.9 | 61.3 | 62.8 | 63.9 | 61.5
| Natural Gas | 0 | 0 | 0 | 0.8 | 1 | 1.6 | 1.5 | 1.6 | 2.5 | 2.7 | 2.8 | 5.3 | 5.5 | 6.6 | 6.7 | 7.3 | 8.1 | 9.6 | 10.1 | 13.6 | 12.9 |  | Natural Gas | 73.1 | 65.9 | 70.4 | 72.9 | 73 | 70.9 | 66.8 | 66.2 | 64.9 | 87.8 | 84.3 | 83.4 | 66.8 | 60.2 | 67.3 | 71.5 | 74.6 | 78.8 | 72.6 | 72.7 | 62.6 |  | Natural Gas | 220.9 | 226.6 | 213 | 226.6 | 218.6 | 221.7 | 199.9 | 213.2 | 214.8 | 207.3 | 197.3 | 210.9 | 192.7 | 219.7 | 240.8 | 231.2 | 235.4 | 245.4 | 272 | 297 | 300 |  | Natural Gas | 28.5 | 27 | 29.6 | 28.9 | 28.9 | 26.6 | 23.4 | 25.3 | 27 | 25.8 | 22.8 | 23.6 | 22.5 | 26.5 | 28.3 | 25.5 | 24.6 | 26.4 | 29.2 | 29.9 | 28.1 |  | Natural Gas | 28.4 | 25 | 31.4 | 27.6 | 27.1 | 27.4 | 24.7 | 22.9 | 26 | 29.9 | 25.6 | 23.8 | 20.3 | 22.3 | 22.5 | 22.4 | 27.3 | 29.7 | 32.8 | 34.3 | 31.4 |  | Natural Gas | 92.3 | 81.5 | 102.8 | 111.2 | 110.2 | 102.5 | 97.5 | 99.4 | 101 | 102.1 | 97.4 | 101.9 | 101.7 | 105 | 111.2 | 101.6 | 116.4 | 138.8 | 150.6 | 153.9 | 146.4 |  | Natural Gas | 60.9 | 61.9 | 70 | 57.2 | 55.3 | 54.3 | 54.8 | 53.8 | 60.5 | 55 | 49.9 | 56.5 | 56.5 | 52.9 | 51.7 | 47.4 | 53.5 | 56 | 52.7 | 56.4 | 58.3
| Light Fuel Oil and Kerosene | 15.6 | 16.5 | 16.5 | 16.7 | 19.2 | 14.9 | 12.2 | 12.2 | 10.3 | 8.3 | 9.2 | 11.7 | 8.6 | 13.2 | 14 | 14.5 | 11.9 | 9.7 | 7 | 7.2 | 7.1 |  | Light Fuel Oil and Kerosene | 18.6 | 19.5 | 20.5 | 20.9 | 17.3 | 13.4 | 10.5 | 9.6 | 7.3 | 5.3 | 5.5 | 5.9 | 5 | 12.4 | 11.2 | 11.3 | 9.1 | 9.9 | 9.9 | 10.6 | 9 |  | Light Fuel Oil and Kerosene | 16.6 | 14.2 | 13.6 | 12.9 | 15.7 | 11.3 | 7.5 | 8.5 | 5.7 | 2.9 | 3.3 | 3.2 | 2.6 | 2.8 | 6.1 | 4.9 | 4.2 | 3.5 | 4 | 3.4 | 3.1 |  | Light Fuel Oil and Kerosene | 0.5 | 0.5 | 0.4 | 0.4 | 0.3 | 0.3 | 0.2 | 0.2 | 0.2 | 0.2 | 0.2 | 0.1 | 0.2 | 0.3 | 0.2 | 0.2 | 0.3 | 0.2 | 0.2 | 0.2 | 0.4 |  | Light Fuel Oil and Kerosene | 0.3 | 0.2 | 0.2 | 0.2 | 0.2 | 0.3 | 0.2 | 0.2 | 0.1 | 0.1 | 0.1 | 0.1 | 0.1 | 0.1 | 0.1 | 0 | 0 | 0 | 0 | 0 | 0 |  | Light Fuel Oil and Kerosene | 0.2 | 0.2 | 0.1 | 0.1 | 0.1 | 0.2 | 0.2 | 0.2 | 0.2 | 0.1 | 0.2 | 0.3 | 0.2 | 0.2 | 0.1 | 0 | 0 | 0 | 0.1 | 0.1 | 0 |  | Light Fuel Oil and Kerosene | 3.9 | 2.8 | 5.7 | 5.4 | 5.5 | 4.3 | 3.5 | 3.2 | 1.4 | 1.3 | 1.1 | 1.3 | 1.6 | 3 | 2.8 | 2.6 | 0.7 | 0.7 | 0.7 | 0.6 | 0.6
| Heavy Fuel Oil | 7.2 | 6.3 | 4.9 | 7.7 | 10.7 | 11.4 | 10.4 | 11.5 | 9 | 5 | 4.8 | 7.6 | 8.8 | 1.4 | 1.4 | 1.5 | 1 | 0 | 0 | 0 | 0 |  | Heavy Fuel Oil | 3 | 4.8 | 6.2 | 14.6 | 6 | 6.4 | 4.4 | 4 | 3.4 | 3.1 | 0.9 | 1 | 0.5 | 0.5 | 0.6 | 0.2 | 0.3 | 0.6 | 0.3 | 0.4 | 0.2 |  | Heavy Fuel Oil | 3.1 | 6 | 4.2 | 6.9 | 5 | 4.1 | 2.8 | 2 | 1.5 | 1.1 | 0.4 | 0.6 | 0.4 | 0.6 | 0.5 | 0.4 | 0.1 | 0 | 0.1 | 0.1 | 0.1 |  | Heavy Fuel Oil | 0.5 | 0.4 | 0.1 | 0.2 | 0.1 | 0.2 | 0.5 | 0.6 | 0.5 | 0.1 | 0 | 0 | 0 | 0 | 0 | 0 | 0 | 0 | 0 | 0 | 0 |  | Heavy Fuel Oil | 2.7 | 2.8 | 3.8 | 4.5 | 2.6 | 1.8 | 1.3 | 1 | 0.5 | 1.6 | 1.3 | 1.2 | 1 | 0 | 0 | 0 | 0 | 0 | 0 | 0 | 0 |  | Heavy Fuel Oil | 0.9 | 0.8 | 0.7 | 0.6 | 0.7 | 0.5 | 0.7 | 0.6 | 0.3 | 0.2 | 0.4 | 0.4 | 1.3 | 1 | 1.3 | 0.6 | 0.2 | 0.4 | 0.1 | 0.1 | 0 |  | Heavy Fuel Oil | 0.5 | 0.8 | 0.6 | 0.4 | 0.4 | 0.3 | 0.2 | 0.1 | 0.1 | 0 | 0 | 0 | 0 | 0 | 0 | 0 | 0 | 0 | 0 | 0 | 0
| Steam | 0 | 0 | 0 | 0 | 0 | 0 | 0 | 0 | 0 | 0 | 0 | 0 | 0 | 0 | 0 | 0 | 0 | 0 | 0 | 0 | 0 |  | Steam | 0 | 0 | 0 | 0 | 0 | 0 | 0 | 0 | 0 | 0 | 0 | 0 | 0 | 0 | 0 | 0 | 0 | 0 | 0 | 0 | 0 |  | Steam | 0.3 | 0.3 | 0.3 | 0.3 | 0.5 | 0.5 | 0.3 | 0.5 | 0.5 | 0 | 0 | 0 | 0 | 0.3 | 0.5 | 2.3 | 2 | 1.4 | 1.3 | 0.3 | 0.4 |  | Steam | 0 | 0 | 0 | 0 | 0 | 0 | 0 | 0 | 0 | 0 | 0 | 0 | 0 | 0 | 0 | 0 | 0 | 0 | 0 | 0 | 0 |  | Steam | 0 | 0 | 0 | 0 | 0 | X | X | X | X | X | 0 | 0 | 0 | 0 | 0 | 0 | 0 | 0 | 0 | 0 | 0 |  | Steam | 0 | 0 | 0 | 0 | 0 | 0 | 0 | 0 | 0 | 0 | 0 | 0 | 0 | 0 | 0 | 0 | 0 | 0 | 0 | 0 | 0 |  | Steam | 0 | 0 | 0 | 0 | 0 | 0 | 0 | 0 | 0 | 0 | 0 | 0 | 0 | 0 | 0 | 0 | 0 | 0 | 0 | 0 | 0
| Other2 | 4.5 | 5.4 | 5.1 | 4.9 | 4.7 | 4.1 | 4.5 | 4.7 | 5.3 | 5 | 4.5 | 4 | 3.2 | 3.1 | 3.4 | 3.9 | 3.3 | 3.1 | 2.4 | 2.6 | 1.8 |  | Other2 | 5.8 | 5.3 | 6.6 | 5.6 | 6.5 | 6.9 | 5.4 | 6.5 | 5.4 | 4.9 | 6 | 6.3 | 7 | 7.3 | 7.2 | 7.5 | 7.8 | 7.3 | 7.8 | 8.3 | 6.2 |  | Other2 | 9 | 8.3 | 8.3 | 9.4 | 10.2 | 9.8 | 11.4 | 12.9 | 14 | 12.6 | 13.4 | 16 | 18.6 | 13.1 | 11.8 | 11.7 | 16.2 | 16.3 | 12.1 | 12.2 | 12.4 |  | Other2 | 2.9 | 2.6 | 2.9 | 1.4 | 1.5 | 1 | 1.1 | 1.3 | 1.5 | 1.3 | 0.9 | 0.9 | 1 | 1.2 | 0.9 | 0.8 | 0.6 | 1.1 | 1.3 | 1.4 | 1.5 |  | Other2 | 0.8 | 1 | 0.9 | 0.6 | 0.6 | 0.7 | 0.7 | 0.7 | 0.8 | 0.9 | 0.9 | 0.8 | 1.1 | 0.8 | 1 | 1 | 0.8 | 0.8 | 0.9 | 1 | 0.6 |  | Other2 | 9.5 | 9.5 | 8.2 | 7.2 | 7.5 | 4.8 | 4.7 | 5.1 | 6.5 | 6 | 8.1 | 9.3 | 12.4 | 10.2 | 9.6 | 8.9 | 7.7 | 9.4 | 9.4 | 10.1 | 9.5 |  | Other2 | 3.4 | 3.8 | 3.2 | 2.9 | 2.6 | 2.8 | 2.2 | 3 | 3.6 | 2.6 | 2.8 | 2.7 | 2.5 | 2.4 | 2 | 2 | 1.7 | 1.8 | 2.9 | 2.9 | 2.3
| Shares (%) | [22 empty] | Shares (%) | [22 empty] | Shares (%) | [22 empty] | Shares (%) | [22 empty] | Shares (%) | [22 empty] | Shares (%) | [22 empty] | Shares (%)
| Electricity | 52.3 | 51.6 | 54 | 51.3 | 47.4 | 49.1 | 49.3 | 52.7 | 55.4 | 61.2 | 59.5 | 53.5 | 56 | 55.6 | 57.6 | 55.8 | 59.1 | 60.8 | 65 | 60.6 | 60.6 |  | Electricity | 54 | 55.4 | 54.4 | 52.5 | 55.3 | 56.6 | 58.7 | 60.5 | 63.1 | 56.3 | 57.2 | 57 | 62.1 | 62.1 | 60.7 | 59.5 | 59.1 | 57.9 | 60.9 | 60.9 | 63.6 |  | Electricity | 29.4 | 30.3 | 36.6 | 35.9 | 36.5 | 36.2 | 37.6 | 35 | 36.6 | 37.6 | 40.9 | 40.9 | 41.2 | 40.8 | 39.5 | 40.5 | 39.1 | 41.3 | 40.1 | 38 | 37 |  | Electricity | 30.8 | 32.5 | 29.4 | 34 | 33.8 | 38.4 | 40.4 | 36.6 | 34.8 | 37.1 | 39.6 | 40.2 | 38.5 | 38.8 | 40.1 | 43.3 | 43.6 | 42 | 40.2 | 39.2 | 39 |  | Electricity | 32.8 | 32.7 | 29.1 | 29.8 | 30.7 | 27.1 | 34 | 35.3 | 34.7 | 30.8 | 32.9 | 35.6 | 42 | 40.6 | 44.6 | 44.7 | 39.9 | 38.3 | 36.1 | 37.6 | 39.1 |  | Electricity | 29.1 | 30.9 | 26.6 | 27.2 | 26.1 | 27.9 | 30.9 | 30.4 | 31 | 34.9 | 34.8 | 34.7 | 33.6 | 32.4 | 31.1 | 33.4 | 32.6 | 32.1 | 28.4 | 29.4 | 29.1 |  | Electricity | 43.1 | 43.6 | 40.2 | 44.3 | 43.8 | 45.1 | 45.8 | 51.2 | 47.8 | 50.5 | 53.5 | 48.5 | 49.6 | 50.6 | 51.6 | 53.3 | 51.7 | 51.2 | 52.8 | 51.7 | 50.1
| Natural Gas | 0 | 0 | 0 | 1.3 | 1.4 | 2.6 | 2.6 | 2.6 | 4.2 | 5 | 5.4 | 8.6 | 9.3 | 12.1 | 11.1 | 11.8 | 13.6 | 16.8 | 18.1 | 22.8 | 23.3 |  | Natural Gas | 33.5 | 30.8 | 31 | 30.4 | 31.7 | 31.5 | 31.7 | 30.2 | 29.6 | 37.9 | 37.3 | 37.1 | 31.9 | 28.4 | 30.6 | 32 | 33.3 | 34.3 | 31.4 | 31 | 29.2 |  | Natural Gas | 62.4 | 61.9 | 56.5 | 56.7 | 55.5 | 57.2 | 56.2 | 58.4 | 57.6 | 57.7 | 54.4 | 54 | 52.9 | 55 | 56.1 | 55 | 55.6 | 54 | 56.3 | 58.8 | 59.8 |  | Natural Gas | 61 | 59.7 | 63.2 | 61.7 | 61.9 | 58.2 | 55.5 | 58.4 | 60.3 | 59.2 | 57.6 | 57.4 | 58.5 | 57.9 | 57.5 | 54.5 | 54.3 | 55.3 | 56.7 | 57.7 | 57.2 |  | Natural Gas | 59.3 | 58.1 | 61.4 | 58.8 | 61.4 | 61.9 | 55.9 | 52.6 | 55.3 | 60.9 | 61.8 | 59.3 | 52.3 | 57.2 | 52.9 | 52.8 | 58.3 | 60 | 62.1 | 60.6 | 59.7 |  | Natural Gas | 63.5 | 61.1 | 67.5 | 67.9 | 68.7 | 68.4 | 65.3 | 65.7 | 64.6 | 61.3 | 59.8 | 59.4 | 58.4 | 61 | 62.7 | 60.9 | 63.1 | 63.4 | 67.3 | 66.2 | 66.6 |  | Natural Gas | 50.4 | 50.4 | 52.7 | 48.3 | 48.7 | 48.4 | 48.9 | 43.7 | 48.2 | 46.2 | 43.1 | 48.1 | 47 | 44.9 | 44.3 | 42.6 | 46.2 | 46.7 | 44.3 | 45.6 | 47.5
| Light Fuel Oil and Kerosene | 27.3 | 28.3 | 28.6 | 26.9 | 28.5 | 23.7 | 21.7 | 19.3 | 16.9 | 15.3 | 17.5 | 19 | 14.5 | 24.1 | 23.4 | 23.5 | 20 | 16.9 | 12.6 | 12.1 | 12.9 |  | Light Fuel Oil and Kerosene | 8.5 | 9.1 | 9 | 8.7 | 7.5 | 6 | 5 | 4.4 | 3.3 | 2.3 | 2.4 | 2.6 | 2.4 | 5.8 | 5.1 | 5.1 | 4 | 4.3 | 4.3 | 4.5 | 4.2 |  | Light Fuel Oil and Kerosene | 4.7 | 3.9 | 3.6 | 3.2 | 4 | 2.9 | 2.1 | 2.3 | 1.5 | 0.8 | 0.9 | 0.8 | 0.7 | 0.7 | 1.4 | 1.2 | 1 | 0.8 | 0.8 | 0.7 | 0.6 |  | Light Fuel Oil and Kerosene | 1 | 1.1 | 0.9 | 0.8 | 0.7 | 0.6 | 0.5 | 0.5 | 0.5 | 0.4 | 0.6 | 0.3 | 0.4 | 0.8 | 0.5 | 0.5 | 0.7 | 0.4 | 0.5 | 0.4 | 0.8 |  | Light Fuel Oil and Kerosene | 0.6 | 0.4 | 0.4 | 0.4 | 0.5 | 0.6 | 0.4 | 0.4 | 0.1 | 0.1 | 0.1 | 0.1 | 0.2 | 0.2 | 0.2 | 0.1 | 0.1 | 0.1 | 0 | 0 | 0 |  | Light Fuel Oil and Kerosene | 0.2 | 0.2 | 0.1 | 0.1 | 0.1 | 0.1 | 0.1 | 0.1 | 0.1 | 0.1 | 0.1 | 0.2 | 0.1 | 0.1 | 0.1 | 0 | 0 | 0 | 0 | 0 | 0 |  | Light Fuel Oil and Kerosene | 3.2 | 2.2 | 4.3 | 4.6 | 4.9 | 3.8 | 3.1 | 2.6 | 1.1 | 1.1 | 1 | 1.1 | 1.3 | 2.5 | 2.4 | 2.3 | 0.6 | 0.6 | 0.6 | 0.5 | 0.5
| Heavy Fuel Oil | 12.6 | 10.8 | 8.5 | 12.4 | 15.8 | 18.1 | 18.4 | 18.1 | 14.8 | 9.3 | 9.2 | 12.3 | 14.8 | 2.6 | 2.3 | 2.5 | 1.6 | 0 | 0 | 0 | 0 |  | Heavy Fuel Oil | 1.4 | 2.3 | 2.7 | 6.1 | 2.6 | 2.8 | 2.1 | 1.8 | 1.5 | 1.3 | 0.4 | 0.4 | 0.2 | 0.3 | 0.3 | 0.1 | 0.1 | 0.3 | 0.1 | 0.2 | 0.1 |  | Heavy Fuel Oil | 0.9 | 1.6 | 1.1 | 1.7 | 1.3 | 1.1 | 0.8 | 0.6 | 0.4 | 0.3 | 0.1 | 0.2 | 0.1 | 0.1 | 0.1 | 0.1 | 0 | 0 | 0 | 0 | 0 |  | Heavy Fuel Oil | 1 | 0.9 | 0.3 | 0.5 | 0.3 | 0.5 | 1.2 | 1.4 | 1.2 | 0.3 | 0 | 0 | 0 | 0 | 0 | 0 | 0 | 0 | 0 | 0 | 0 |  | Heavy Fuel Oil | 5.6 | 6.6 | 7.4 | 9.7 | 5.9 | 4.1 | 3 | 2.4 | 1.1 | 3.2 | 3.2 | 2.9 | 2.6 | 0 | 0 | 0 | 0 | 0 | 0 | 0 | 0 |  | Heavy Fuel Oil | 0.6 | 0.6 | 0.5 | 0.4 | 0.4 | 0.4 | 0.5 | 0.4 | 0.2 | 0.1 | 0.3 | 0.2 | 0.8 | 0.6 | 0.8 | 0.3 | 0.1 | 0.2 | 0 | 0 | 0 |  | Heavy Fuel Oil | 0.4 | 0.6 | 0.4 | 0.3 | 0.3 | 0.3 | 0.2 | 0.1 | 0 | 0 | 0 | 0 | 0 | 0 | 0 | 0 | 0 | 0 | 0 | 0 | 0
| Steam | 0 | 0 | 0 | 0 | 0 | 0 | 0 | 0 | 0 | 0 | 0 | 0 | 0 | 0 | 0 | 0 | 0 | 0 | 0 | 0 | 0 |  | Steam | 0 | 0 | 0 | 0 | 0 | 0 | 0 | 0 | 0 | 0 | 0 | 0 | 0 | 0 | 0 | 0 | 0 | 0 | 0 | 0 | 0 |  | Steam | 0.1 | 0.1 | 0.1 | 0.1 | 0.1 | 0.1 | 0.1 | 0.1 | 0.1 | 0 | 0 | 0 | 0 | 0.1 | 0.1 | 0.5 | 0.5 | 0.3 | 0.3 | 0.1 | 0.1 |  | Steam | 0 | 0 | 0 | 0 | 0 | 0 | 0 | 0 | 0 | 0 | 0 | 0 | 0 | 0 | 0 | 0 | 0 | 0 | 0 | 0 | 0 |  | Steam | 0 | 0 | 0 | 0 | 0 | X | X | X | X | X | 0 | 0 | 0 | 0 | 0 | 0 | 0 | 0 | 0 | 0 | 0 |  | Steam | 0 | 0 | 0 | 0 | 0 | 0 | 0 | 0 | 0 | 0 | 0 | 0 | 0 | 0 | 0 | 0 | 0 | 0 | 0 | 0 | 0 |  | Steam | 0 | 0 | 0 | 0 | 0 | 0 | 0 | 0 | 0 | 0 | 0 | 0 | 0 | 0 | 0 | 0 | 0 | 0 | 0 | 0 | 0
| Other2 | 7.8 | 9.3 | 8.9 | 8 | 7 | 6.5 | 8 | 7.3 | 8.7 | 9.3 | 8.5 | 6.5 | 5.5 | 5.6 | 5.7 | 6.3 | 5.6 | 5.5 | 4.3 | 4.4 | 3.2 |  | Other2 | 2.6 | 2.5 | 2.9 | 2.3 | 2.8 | 3.1 | 2.6 | 3 | 2.4 | 2.1 | 2.7 | 2.8 | 3.3 | 3.4 | 3.3 | 3.3 | 3.5 | 3.2 | 3.4 | 3.5 | 2.9 |  | Other2 | 2.5 | 2.3 | 2.2 | 2.4 | 2.6 | 2.5 | 3.2 | 3.5 | 3.7 | 3.5 | 3.7 | 4.1 | 5.1 | 3.3 | 2.8 | 2.8 | 3.8 | 3.6 | 2.5 | 2.4 | 2.5 |  | Other2 | 6.1 | 5.8 | 6.1 | 3.1 | 3.3 | 2.3 | 2.5 | 3 | 3.3 | 3 | 2.2 | 2.1 | 2.6 | 2.6 | 1.9 | 1.8 | 1.4 | 2.3 | 2.6 | 2.7 | 3.1 |  | Other2 | 1.7 | 2.2 | 1.7 | 1.3 | 1.4 | 1.7 | 1.7 | 1.7 | 1.7 | 1.9 | 2 | 2 | 2.8 | 2 | 2.4 | 2.4 | 1.7 | 1.7 | 1.7 | 1.8 | 1.1 |  | Other2 | 6.5 | 7.2 | 5.4 | 4.4 | 4.7 | 3.2 | 3.1 | 3.3 | 4.2 | 3.6 | 5 | 5.4 | 7.1 | 5.9 | 5.4 | 5.3 | 4.2 | 4.3 | 4.2 | 4.3 | 4.3 |  | Other2 | 2.8 | 3.1 | 2.4 | 2.4 | 2.3 | 2.5 | 2 | 2.4 | 2.9 | 2.2 | 2.5 | 2.3 | 2.1 | 2 | 1.7 | 1.8 | 1.5 | 1.5 | 2.4 | 2.3 | 1.9
| Activity | [22 empty] | Activity | [22 empty] | Activity | [22 empty] | Activity | [22 empty] | Activity | [22 empty] | Activity | [22 empty] | Activity
| Total Floor Space (million m2) | 41.9 | 42.7 | 43.1 | 43.8 | 44.4 | 45.1 | 45.8 | 46.3 | 46.8 | 47.4 | 47.8 | 48.3 | 48.9 | 49.2 | 49.2 | 49.2 | 49.1 | 49.3 | 49.3 | 49.1 | 48.9 |  | Total Floor Space (million m2) | 116.3 | 117.8 | 119.5 | 121.1 | 122.8 | 124.9 | 127.2 | 129.1 | 131.5 | 133.2 | 135 | 136.2 | 138.7 | 141.4 | 142.7 | 143.5 | 143.7 | 145 | 144.6 | 145.4 | 146.4 |  | Total Floor Space (million m2) | 227.2 | 230.7 | 235 | 239.5 | 244.3 | 249.4 | 254.6 | 259.9 | 265.7 | 268.9 | 272.3 | 275.9 | 280.2 | 283.2 | 285.1 | 287.4 | 288.8 | 291.4 | 293.4 | 295.5 | 297.8 |  | Total Floor Space (million m2) | 25.8 | 26 | 26.2 | 26.4 | 26.6 | 26.7 | 26.9 | 27 | 27.3 | 27.5 | 27.8 | 27.8 | 27.9 | 27.8 | 27.8 | 27.8 | 28 | 28 | 27.8 | 28 | 27.9 |  | Total Floor Space (million m2) | 23.5 | 23.6 | 23.7 | 23.7 | 23.7 | 23.7 | 23.7 | 23.7 | 23.9 | 23.9 | 24.2 | 24.6 | 24.7 | 24.7 | 24.8 | 25 | 25.1 | 25.1 | 25.1 | 24.8 | 24.7 |  | Total Floor Space (million m2) | 87 | 88.2 | 89.8 | 91 | 92.5 | 94.5 | 96.5 | 98.1 | 100.2 | 103.1 | 105.5 | 106.9 | 108.5 | 109 | 109 | 109.9 | 110.3 | 111 | 111 | 110.3 | 109.8 |  | Total Floor Space (million m2) | 79.5 | 81.3 | 83.5 | 85.7 | 88.1 | 89.9 | 92.6 | 95.5 | 97.9 | 99.8 | 101.2 | 102 | 103.2 | 103.8 | 104.6 | 104.7 | 105 | 105.5 | 105.2 | 105.2 | 105.3
| Energy Intensity3 (GJ/m2) | 1.35 | 1.35 | 1.32 | 1.39 | 1.5 | 1.38 | 1.21 | 1.35 | 1.28 | 1.13 | 1.08 | 1.26 | 1.2 | 1.09 | 1.2 | 1.23 | 1.19 | 1.15 | 1.11 | 1.2 | 1.12 |  | Energy Intensity3 (GJ/m2) | 1.86 | 1.8 | 1.88 | 1.96 | 1.85 | 1.78 | 1.64 | 1.68 | 1.65 | 1.72 | 1.66 | 1.63 | 1.49 | 1.48 | 1.52 | 1.54 | 1.54 | 1.57 | 1.59 | 1.6 | 1.45 |  | Energy Intensity3 (GJ/m2) | 1.55 | 1.58 | 1.59 | 1.66 | 1.6 | 1.54 | 1.39 | 1.39 | 1.39 | 1.33 | 1.32 | 1.41 | 1.29 | 1.4 | 1.5 | 1.46 | 1.46 | 1.55 | 1.64 | 1.7 | 1.68 |  | Energy Intensity3 (GJ/m2) | 1.8 | 1.73 | 1.78 | 1.76 | 1.75 | 1.7 | 1.56 | 1.59 | 1.63 | 1.57 | 1.41 | 1.47 | 1.37 | 1.63 | 1.76 | 1.67 | 1.61 | 1.69 | 1.84 | 1.84 | 1.75 |  | Energy Intensity3 (GJ/m2) | 2.03 | 1.81 | 2.15 | 1.97 | 1.85 | 1.85 | 1.85 | 1.82 | 1.96 | 2.04 | 1.7 | 1.62 | 1.56 | 1.57 | 1.7 | 1.69 | 1.86 | 1.96 | 2.09 | 2.27 | 2.12 |  | Energy Intensity3 (GJ/m2) | 1.66 | 1.5 | 1.69 | 1.79 | 1.72 | 1.57 | 1.54 | 1.53 | 1.55 | 1.6 | 1.53 | 1.59 | 1.59 | 1.57 | 1.62 | 1.51 | 1.67 | 1.97 | 2.01 | 2.1 | 2 |  | Energy Intensity3 (GJ/m2) | 1.51 | 1.5 | 1.58 | 1.37 | 1.28 | 1.24 | 1.2 | 1.28 | 1.28 | 1.19 | 1.14 | 1.15 | 1.16 | 1.13 | 1.11 | 1.06 | 1.1 | 1.13 | 1.13 | 1.17 | 1.16
| Total GHG Emissions Excluding Electricity (Mt of CO2e) | 1.9 | 2 | 1.8 | 2.1 | 2.5 | 2.2 | 2 | 2.1 | 1.8 | 1.4 | 1.4 | 1.9 | 1.7 | 1.5 | 1.6 | 1.7 | 1.5 | 1.3 | 1.1 | 1.3 | 1.2 |  | Total GHG Emissions Excluding Electricity (Mt of CO2e) | 5.5 | 5.3 | 5.8 | 6.5 | 5.7 | 5.3 | 4.7 | 4.6 | 4.3 | 5.2 | 4.9 | 4.9 | 4.1 | 4.3 | 4.5 | 4.8 | 4.8 | 5.1 | 4.8 | 4.9 | 4.1 |  | Total GHG Emissions Excluding Electricity (Mt of CO2e) | 12.9 | 13.2 | 12.3 | 13.2 | 12.9 | 12.6 | 11.2 | 11.9 | 11.9 | 11.2 | 10.7 | 11.6 | 10.8 | 11.8 | 13 | 12.4 | 12.9 | 13.4 | 14.4 | 15.6 | 15.7 |  | Total GHG Emissions Excluding Electricity (Mt of CO2e) | 1.7 | 1.6 | 1.7 | 1.6 | 1.6 | 1.4 | 1.3 | 1.4 | 1.5 | 1.4 | 1.2 | 1.2 | 1.2 | 1.4 | 1.4 | 1.3 | 1.3 | 1.4 | 1.5 | 1.6 | 1.5 |  | Total GHG Emissions Excluding Electricity (Mt of CO2e) | 1.7 | 1.5 | 1.9 | 1.7 | 1.6 | 1.5 | 1.4 | 1.2 | 1.4 | 1.6 | 1.4 | 1.3 | 1.1 | 1.1 | 1.2 | 1.1 | 1.4 | 1.5 | 1.7 | 1.7 | 1.6 |  | Total GHG Emissions Excluding Electricity (Mt of CO2e) | 5.4 | 4.8 | 5.8 | 6.1 | 6.1 | 5.5 | 5.2 | 5.3 | 5.5 | 5.5 | 5.4 | 5.7 | 6 | 6 | 6.2 | 5.7 | 6.4 | 7.6 | 8.2 | 8.4 | 7.9 |  | Total GHG Emissions Excluding Electricity (Mt of CO2e) | 3.6 | 3.6 | 4.2 | 3.5 | 3.4 | 3.2 | 3.1 | 3.1 | 3.4 | 3 | 2.8 | 3.1 | 3.1 | 3 | 2.9 | 2.7 | 2.8 | 3 | 2.9 | 3.1 | 3.1
| GHG Emissions by Energy Source (Mt of CO2e) | [22 empty] | GHG Emissions by Energy Source (Mt of CO2e) | [22 empty] | GHG Emissions by Energy Source (Mt of CO2e) | [22 empty] | GHG Emissions by Energy Source (Mt of CO2e) | [22 empty] | GHG Emissions by Energy Source (Mt of CO2e) | [22 empty] | GHG Emissions by Energy Source (Mt of CO2e) | [22 empty] | GHG Emissions by Energy Source (Mt of CO2e)
| Electricity | [22 empty] | Electricity | – | – | – | – | – | – | – | – | – | – | – | – | – | – | – | – | – | – | – | – | – |  | Electricity | – | – | – | – | – | – | – | – | – | – | – | – | – | – | – | – | – | – | – | – | – |  | Electricity | – | – | – | – | – | – | – | – | – | – | – | – | – | – | – | – | – | – | – | – | – |  | Electricity | – | – | – | – | – | – | – | – | – | – | – | – | – | – | – | – | – | – | – | – | – |  | Electricity | – | – | – | – | – | – | – | – | – | – | – | – | – | – | – | – | – | – | – | – | – |  | Electricity | – | – | – | – | – | – | – | – | – | – | – | – | – | – | – | – | – | – | – | – | – | bar: 2000 to 2020
| Natural Gas | 0 | 0 | 0 | 0 | 0 | 0.1 | 0.1 | 0.1 | 0.1 | 0.1 | 0.1 | 0.3 | 0.3 | 0.3 | 0.3 | 0.4 | 0.4 | 0.5 | 0.5 | 0.7 | 0.6 |  | Natural Gas | 3.6 | 3.3 | 3.5 | 3.6 | 3.6 | 3.5 | 3.3 | 3.2 | 3.2 | 4.3 | 4.1 | 4.1 | 3.3 | 2.9 | 3.3 | 3.5 | 3.7 | 3.9 | 3.6 | 3.6 | 3.1 |  | Natural Gas | 11 | 11.3 | 10.5 | 11.2 | 10.8 | 10.9 | 9.8 | 10.4 | 10.5 | 10.1 | 9.6 | 10.3 | 9.5 | 10.8 | 11.8 | 11.3 | 11.6 | 12.1 | 13.4 | 14.6 | 14.8 |  | Natural Gas | 1.4 | 1.3 | 1.5 | 1.4 | 1.4 | 1.3 | 1.1 | 1.2 | 1.3 | 1.3 | 1.1 | 1.1 | 1.1 | 1.3 | 1.4 | 1.2 | 1.2 | 1.3 | 1.4 | 1.5 | 1.4 |  | Natural Gas | 1.4 | 1.2 | 1.5 | 1.3 | 1.3 | 1.3 | 1.2 | 1.1 | 1.3 | 1.5 | 1.2 | 1.2 | 1 | 1.1 | 1.1 | 1.1 | 1.3 | 1.5 | 1.6 | 1.7 | 1.5 |  | Natural Gas | 4.7 | 4.1 | 5.2 | 5.6 | 5.6 | 5.1 | 4.9 | 5 | 5.1 | 5.1 | 4.9 | 5.1 | 5.1 | 5.3 | 5.6 | 5.1 | 5.9 | 7 | 7.6 | 7.7 | 7.4 |  | Natural Gas | 3.1 | 3.2 | 3.5 | 2.9 | 2.8 | 2.7 | 2.8 | 2.7 | 3.1 | 2.8 | 2.5 | 2.8 | 2.8 | 2.6 | 2.5 | 2.4 | 2.7 | 2.8 | 2.7 | 2.8 | 2.9
| Light Fuel Oil and Kerosene | 1.1 | 1.2 | 1.2 | 1.2 | 1.4 | 1.1 | 0.9 | 0.9 | 0.7 | 0.6 | 0.7 | 0.8 | 0.6 | 0.9 | 1 | 1 | 0.8 | 0.7 | 0.5 | 0.5 | 0.5 |  | Light Fuel Oil and Kerosene | 1.3 | 1.4 | 1.5 | 1.5 | 1.2 | 0.9 | 0.7 | 0.7 | 0.5 | 0.4 | 0.4 | 0.4 | 0.4 | 0.9 | 0.8 | 0.8 | 0.6 | 0.7 | 0.7 | 0.7 | 0.6 |  | Light Fuel Oil and Kerosene | 1.2 | 1 | 1 | 0.9 | 1.1 | 0.8 | 0.5 | 0.6 | 0.4 | 0.2 | 0.2 | 0.2 | 0.2 | 0.2 | 0.4 | 0.3 | 0.3 | 0.2 | 0.3 | 0.2 | 0.2 |  | Light Fuel Oil and Kerosene | 0 | 0 | 0 | 0 | 0 | 0 | 0 | 0 | 0 | 0 | 0 | 0 | 0 | 0 | 0 | 0 | 0 | 0 | 0 | 0 | 0 |  | Light Fuel Oil and Kerosene | 0 | 0 | 0 | 0 | 0 | 0 | 0 | 0 | 0 | 0 | 0 | 0 | 0 | 0 | 0 | 0 | 0 | 0 | 0 | 0 | 0 |  | Light Fuel Oil and Kerosene | 0 | 0 | 0 | 0 | 0 | 0 | 0 | 0 | 0 | 0 | 0 | 0 | 0 | 0 | 0 | 0 | 0 | 0 | 0 | 0 | 0 |  | Light Fuel Oil and Kerosene | 0.3 | 0.2 | 0.4 | 0.4 | 0.4 | 0.3 | 0.2 | 0.2 | 0.1 | 0.1 | 0.1 | 0.1 | 0.1 | 0.2 | 0.2 | 0.2 | 0 | 0 | 0 | 0 | 0
| Heavy Fuel Oil | 0.5 | 0.5 | 0.4 | 0.6 | 0.8 | 0.8 | 0.8 | 0.9 | 0.7 | 0.4 | 0.4 | 0.6 | 0.7 | 0.1 | 0.1 | 0.1 | 0.1 | 0 | 0 | 0 | 0 |  | Heavy Fuel Oil | 0.2 | 0.4 | 0.5 | 1.1 | 0.4 | 0.5 | 0.3 | 0.3 | 0.3 | 0.2 | 0.1 | 0.1 | 0 | 0 | 0 | 0 | 0 | 0 | 0 | 0 | 0 |  | Heavy Fuel Oil | 0.2 | 0.4 | 0.3 | 0.5 | 0.4 | 0.3 | 0.2 | 0.2 | 0.1 | 0.1 | 0 | 0 | 0 | 0 | 0 | 0 | 0 | 0 | 0 | 0 | 0 |  | Heavy Fuel Oil | 0 | 0 | 0 | 0 | 0 | 0 | 0 | 0 | 0 | 0 | 0 | 0 | 0 | 0 | 0 | 0 | 0 | 0 | 0 | 0 | 0 |  | Heavy Fuel Oil | 0.2 | 0.2 | 0.3 | 0.3 | 0.2 | 0.1 | 0.1 | 0.1 | 0 | 0.1 | 0.1 | 0.1 | 0.1 | 0 | 0 | 0 | 0 | 0 | 0 | 0 | 0 |  | Heavy Fuel Oil | 0.1 | 0.1 | 0.1 | 0 | 0.1 | 0 | 0.1 | 0 | 0 | 0 | 0 | 0 | 0.1 | 0.1 | 0.1 | 0 | 0 | 0 | 0 | 0 | 0 |  | Heavy Fuel Oil | 0 | 0.1 | 0 | 0 | 0 | 0 | 0 | 0 | 0 | 0 | 0 | 0 | 0 | 0 | 0 | 0 | 0 | 0 | 0 | 0 | 0
| Steam | 0 | 0 | 0 | 0 | 0 | 0 | 0 | 0 | 0 | 0 | 0 | 0 | 0 | 0 | 0 | 0 | 0 | 0 | 0 | 0 | 0 |  | Steam | 0 | 0 | 0 | 0 | 0 | 0 | 0 | 0 | 0 | 0 | 0 | 0 | 0 | 0 | 0 | 0 | 0 | 0 | 0 | 0 | 0 |  | Steam | 0 | 0 | 0 | 0 | 0 | 0 | 0 | 0 | 0 | 0 | 0 | 0 | 0 | 0 | 0 | 0 | 0 | 0 | 0 | 0 | 0 |  | Steam | 0 | 0 | 0 | 0 | 0 | 0 | 0 | 0 | 0 | 0 | 0 | 0 | 0 | 0 | 0 | 0 | 0 | 0 | 0 | 0 | 0 |  | Steam | 0 | 0 | 0 | 0 | 0 | X | X | X | X | X | 0 | 0 | 0 | 0 | 0 | 0 | 0 | 0 | 0 | 0 | 0 |  | Steam | 0 | 0 | 0 | 0 | 0 | 0 | 0 | 0 | 0 | 0 | 0 | 0 | 0 | 0 | 0 | 0 | 0 | 0 | 0 | 0 | 0 |  | Steam | 0 | 0 | 0 | 0 | 0 | 0 | 0 | 0 | 0 | 0 | 0 | 0 | 0 | 0 | 0 | 0 | 0 | 0 | 0 | 0 | 0
| Other2 | 0.3 | 0.3 | 0.3 | 0.3 | 0.3 | 0.3 | 0.3 | 0.3 | 0.3 | 0.3 | 0.3 | 0.2 | 0.2 | 0.2 | 0.2 | 0.2 | 0.2 | 0.2 | 0.1 | 0.2 | 0.1 |  | Other2 | 0.4 | 0.3 | 0.4 | 0.3 | 0.4 | 0.4 | 0.3 | 0.4 | 0.3 | 0.3 | 0.4 | 0.4 | 0.4 | 0.4 | 0.4 | 0.5 | 0.5 | 0.4 | 0.5 | 0.5 | 0.4 |  | Other2 | 0.6 | 0.5 | 0.5 | 0.6 | 0.6 | 0.6 | 0.7 | 0.8 | 0.9 | 0.8 | 0.8 | 1 | 1.1 | 0.8 | 0.7 | 0.7 | 1 | 1 | 0.7 | 0.7 | 0.8 |  | Other2 | 0.2 | 0.2 | 0.2 | 0.1 | 0.1 | 0.1 | 0.1 | 0.1 | 0.1 | 0.1 | 0.1 | 0.1 | 0.1 | 0.1 | 0.1 | 0.1 | 0 | 0.1 | 0.1 | 0.1 | 0.1 |  | Other2 | 0.1 | 0.1 | 0.1 | 0 | 0 | 0 | 0 | 0 | 0.1 | 0.1 | 0.1 | 0 | 0.1 | 0 | 0.1 | 0.1 | 0 | 0.1 | 0.1 | 0.1 | 0 |  | Other2 | 0.6 | 0.6 | 0.5 | 0.4 | 0.5 | 0.3 | 0.3 | 0.3 | 0.4 | 0.4 | 0.5 | 0.6 | 0.8 | 0.6 | 0.6 | 0.5 | 0.5 | 0.6 | 0.6 | 0.6 | 0.6 |  | Other2 | 0.2 | 0.2 | 0.2 | 0.2 | 0.2 | 0.2 | 0.1 | 0.2 | 0.2 | 0.2 | 0.2 | 0.2 | 0.2 | 0.1 | 0.1 | 0.1 | 0.1 | 0.1 | 0.2 | 0.2 | 0.1
| GHG Intensity (tonne/TJ) | 33.5 | 33.8 | 32.1 | 33.9 | 36.9 | 35.6 | 35.3 | 32.9 | 30.4 | 25.8 | 27 | 30.8 | 29.1 | 28.1 | 26.8 | 27.9 | 25.2 | 23.4 | 20.2 | 22.3 | 22.3 |  | GHG Intensity (tonne/TJ) | 25.3 | 24.9 | 25.6 | 27.1 | 24.6 | 23.7 | 22.1 | 21.1 | 19.4 | 22.4 | 21.9 | 22 | 19.5 | 20.2 | 20.6 | 21.3 | 21.4 | 22.1 | 20.6 | 20.7 | 19.1 |  | GHG Intensity (tonne/TJ) | 36.6 | 36.1 | 32.7 | 33 | 32.7 | 32.4 | 31.4 | 32.7 | 31.8 | 31.1 | 29.5 | 29.6 | 29.6 | 29.6 | 30.2 | 29.5 | 30.5 | 29.4 | 29.8 | 30.9 | 31.4 |  | GHG Intensity (tonne/TJ) | 35.5 | 34.6 | 35.9 | 33.2 | 33.2 | 30.7 | 29.8 | 31.8 | 32.6 | 31.2 | 29.8 | 29.5 | 30.3 | 30.2 | 29.3 | 28 | 27.9 | 28.8 | 29.8 | 30.2 | 30.5 |  | GHG Intensity (tonne/TJ) | 34.5 | 34.9 | 36.9 | 37.1 | 35.7 | 34.8 | 30.8 | 28.7 | 29 | 33.3 | 33.7 | 32.4 | 29.3 | 29.1 | 27.2 | 27 | 29.6 | 30.5 | 31.6 | 30.9 | 30.1 |  | GHG Intensity (tonne/TJ) | 36.9 | 36 | 37.9 | 37.3 | 37.9 | 36.7 | 35.2 | 35.4 | 35.1 | 33.2 | 33.3 | 33.4 | 34.3 | 34.7 | 35.2 | 33.9 | 34.4 | 34.7 | 36.5 | 35.9 | 36.1 |  | GHG Intensity (tonne/TJ) | 30.1 | 29.7 | 31.5 | 29.4 | 29.6 | 28.7 | 28.1 | 25.3 | 26.9 | 25.5 | 24 | 26.4 | 25.4 | 25.2 | 24.6 | 23.8 | 24.4 | 24.9 | 24.2 | 24.7 | 25.4
| Heating Degree-Day Index | 0.95 | 0.95 | 0.99 | 0.98 | 1.02 | 0.94 | 0.85 | 0.92 | 0.97 | 0.99 | 0.87 | 0.93 | 0.8 | 0.86 | 0.97 | 1.03 | 0.94 | 1.03 | 0.95 | 0.99 | 0.87 |  | Heating Degree-Day Index | 0.97 | 0.88 | 0.94 | 1 | 1 | 0.95 | 0.86 | 0.96 | 0.95 | 0.96 | 0.85 | 0.89 | 0.85 | 0.93 | 0.97 | 0.96 | 0.92 | 0.96 | 0.97 | 1 | 0.87 |  | Heating Degree-Day Index | 0.94 | 0.84 | 0.89 | 0.96 | 0.93 | 0.92 | 0.83 | 0.91 | 0.94 | 0.94 | 0.85 | 0.87 | 0.79 | 0.92 | 1 | 0.92 | 0.88 | 0.92 | 0.92 | 0.96 | 0.84 |  | Heating Degree-Day Index | 0.97 | 0.91 | 0.99 | 0.96 | 1 | 0.93 | 0.87 | 0.95 | 1.02 | 0.99 | 0.88 | 0.91 | 0.74 | 1.02 | 1.04 | 0.87 | 0.89 | 0.87 | 0.97 | 1.01 | 0.89 |  | Heating Degree-Day Index | 0.98 | 0.89 | 1 | 0.98 | 0.98 | 0.93 | 0.89 | 0.95 | 0.97 | 1.04 | 0.93 | 0.92 | 0.95 | 0.97 | 1.01 | 0.87 | 0.85 | 0.87 | 0.98 | 1.01 | 0.92 |  | Heating Degree-Day Index | 0.98 | 0.88 | 0.97 | 0.94 | 0.91 | 0.83 | 0.88 | 0.91 | 0.91 | 0.97 | 0.92 | 0.94 | 0.92 | 0.97 | 1.01 | 0.89 | 0.88 | 0.89 | 1 | 1.03 | 0.95 |  | Heating Degree-Day Index | 0.97 | 0.95 | 0.95 | 0.87 | 0.85 | 0.89 | 0.91 | 0.96 | 1 | 0.98 | 0.88 | 0.99 | 0.96 | 0.92 | 0.88 | 0.83 | 0.83 | 0.83 | 0.89 | 0.94 | 0.87
| Cooling Degree-Day Index | 0.99 | 1.63 | 1.34 | 1.59 | 1.17 | 1.7 | 1.39 | 1.1 | 1.66 | 1.6 | 2.2 | 1.22 | 2.24 | 2.03 | 1.92 | 1.98 | 2.03 | 1.99 | 2.78 | 1.68 | 2.73 |  | Cooling Degree-Day Index | 0.78 | 1.41 | 1.46 | 1.25 | 0.88 | 1.63 | 1.17 | 1.13 | 0.98 | 0.94 | 1.53 | 1.43 | 1.69 | 1.21 | 1.18 | 1.31 | 1.58 | 1.31 | 1.86 | 1.23 | 1.71 |  | Cooling Degree-Day Index | 1 | 1.51 | 1.93 | 1.25 | 0.9 | 2.04 | 1.45 | 1.63 | 1.06 | 0.8 | 1.72 | 1.65 | 1.85 | 1.23 | 1.03 | 1.36 | 2.09 | 1.36 | 1.98 | 1.29 | 1.89 |  | Cooling Degree-Day Index | 0.77 | 1.18 | 1.16 | 1.43 | 0.4 | 1.11 | 1.42 | 1.13 | 0.83 | 0.66 | 0.97 | 1.4 | 0.8 | 0.6 | 0.98 | 1.12 | 0.92 | 1.12 | 1.35 | 1.02 | 1.36 |  | Cooling Degree-Day Index | 0.78 | 1.32 | 1.36 | 1.36 | 0.43 | 0.65 | 1.18 | 1.19 | 1 | 0.57 | 0.6 | 0.95 | 0.97 | 0.95 | 0.76 | 1.1 | 0.76 | 1.1 | 1.16 | 0.66 | 0.95 |  | Cooling Degree-Day Index | 0.85 | 1.19 | 2.21 | 1.84 | 1.06 | 0.57 | 1.95 | 1.93 | 1.96 | 1.56 | 0.8 | 0.83 | 0.77 | 0.66 | 1.05 | 1.32 | 0.47 | 1.31 | 1.22 | 0.4 | 0.98 |  | Cooling Degree-Day Index | 0.78 | 0.66 | 1.55 | 2.36 | 3.48 | 1.58 | 1.62 | 1.37 | 1.57 | 2.81 | 1.71 | 0.85 | 1.59 | 1.23 | 2.1 | 2.69 | 1.42 | 2.69 | 2.3 | 1.74 | 1.4
1) Data on GHG emissions are presented excluding GHG emissions related to electricity production. | [22 empty] | 1) Data on GHG emissions are presented excluding GHG emissions related to electricity production. | [22 empty] | 1) Data on GHG emissions are presented excluding GHG emissions related to electricity production. | [22 empty] | 1) Data on GHG emissions are presented excluding GHG emissions related to electricity production. | [22 empty] | 1) Data on GHG emissions are presented excluding GHG emissions related to electricity production. | [22 empty] | 1) Data on GHG emissions are presented excluding GHG emissions related to electricity production. | [22 empty] | 1) Data on GHG emissions are presented excluding GHG emissions related to electricity production.
2) “Other” includes coal and propane. | [22 empty] | 2) “Other” includes coal and propane. | [22 empty] | 2) “Other” includes coal and propane. | [22 empty] | 2) “Other” includes coal and propane. | [22 empty] | 2) “Other” includes coal and propane. | [22 empty] | 2) “Other” includes coal and propane. | [22 empty] | 2) “Other” includes coal and propane.
3) Excludes street lighting. | [22 empty] | 3) Excludes street lighting. | [22 empty] | 3) Excludes street lighting. | [22 empty] | 3) Excludes street lighting. | [22 empty] | 3) Excludes street lighting. | [22 empty] | 3) Excludes street lighting. | [22 empty] | 3) Excludes street lighting.

## AttachedInformCultIndNonSpace
Commercial/Institutional Sector | [22 empty] | Commercial/Institutional Sector | [22 empty] | Commercial/Institutional Sector | [22 empty] | Commercial/Institutional Sector | [22 empty] | Commercial/Institutional Sector | [22 empty] | Commercial/Institutional Sector | [22 empty] | Commercial/Institutional Sector
Atlantic | [22 empty] | Québec¹ | [22 empty] | Ontario | [22 empty] | Manitoba | [22 empty] | Saskatchewan | [22 empty] | Alberta | [22 empty] | British Columbia and Territories
Table 41: Information and Cultural Industries Non-Space Conditioning Secondary Energy Use by End Use and by Energy Source | [22 empty] | Table 41: Information and Cultural Industries Non-Space Conditioning Secondary Energy Use by End Use and by Energy Source | [22 empty] | Table 41: Information and Cultural Industries Non-Space Conditioning Secondary Energy Use by End Use and by Energy Source | [22 empty] | Table 41: Information and Cultural Industries Non-Space Conditioning Secondary Energy Use by End Use and by Energy Source | [22 empty] | Table 41: Information and Cultural Industries Non-Space Conditioning Secondary Energy Use by End Use and by Energy Source | [22 empty] | Table 41: Information and Cultural Industries Non-Space Conditioning Secondary Energy Use by End Use and by Energy Source | [22 empty] | Table 41: Information and Cultural Industries Non-Space Conditioning Secondary Energy Use by End Use and by Energy Source
|  | 2000 | 2001 | 2002 | 2003 | 2004 | 2005 | 2006 | 2007 | 2008 | 2009 | 2010 | 2011 | 2012 | 2013 | 2014 | 2015 | 2016 | 2017 | 2018 | 2019 | 2020 |  |  | 2000 | 2001 | 2002 | 2003 | 2004 | 2005 | 2006 | 2007 | 2008 | 2009 | 2010 | 2011 | 2012 | 2013 | 2014 | 2015 | 2016 | 2017 | 2018 | 2019 | 2020 |  |  | 2000 | 2001 | 2002 | 2003 | 2004 | 2005 | 2006 | 2007 | 2008 | 2009 | 2010 | 2011 | 2012 | 2013 | 2014 | 2015 | 2016 | 2017 | 2018 | 2019 | 2020 |  |  | 2000 | 2001 | 2002 | 2003 | 2004 | 2005 | 2006 | 2007 | 2008 | 2009 | 2010 | 2011 | 2012 | 2013 | 2014 | 2015 | 2016 | 2017 | 2018 | 2019 | 2020 |  |  | 2000 | 2001 | 2002 | 2003 | 2004 | 2005 | 2006 | 2007 | 2008 | 2009 | 2010 | 2011 | 2012 | 2013 | 2014 | 2015 | 2016 | 2017 | 2018 | 2019 | 2020 |  |  | 2000 | 2001 | 2002 | 2003 | 2004 | 2005 | 2006 | 2007 | 2008 | 2009 | 2010 | 2011 | 2012 | 2013 | 2014 | 2015 | 2016 | 2017 | 2018 | 2019 | 2020 |  |  | 2000 | 2001 | 2002 | 2003 | 2004 | 2005 | 2006 | 2007 | 2008 | 2009 | 2010 | 2011 | 2012 | 2013 | 2014 | 2015 | 2016 | 2017 | 2018 | 2019 | 2020
| Lighting Energy Use for Information and Cultural Industries1 (PJ) | 0.2 | 0.2 | 0.2 | 0.2 | 0.2 | 0.2 | 0.2 | 0.2 | 0.2 | 0.2 | 0.2 | 0.2 | 0.2 | 0.2 | 0.2 | 0.2 | 0.2 | 0.2 | 0.2 | 0.2 | 0.2 |  | Lighting Energy Use for Information and Cultural Industries1 (PJ) | 1.1 | 1.2 | 1.2 | 1.3 | 1.3 | 1.2 | 1.2 | 1.1 | 1.2 | 1.2 | 1.1 | 1.1 | 1 | 0.9 | 1 | 0.9 | 0.9 | 0.9 | 0.9 | 1 | 0.9 |  | Lighting Energy Use for Information and Cultural Industries1 (PJ) | 0.9 | 0.9 | 1 | 1 | 1.1 | 1 | 1 | 1 | 1 | 1 | 1 | 1.1 | 1 | 1 | 1.1 | 1 | 0.9 | 1.1 | 1.2 | 1.3 | 1.2 |  | Lighting Energy Use for Information and Cultural Industries1 (PJ) | 0.1 | 0.1 | 0.1 | 0.1 | 0.1 | 0.1 | 0.1 | 0.1 | 0.1 | 0.1 | 0.1 | 0.1 | 0.1 | 0.1 | 0.1 | 0.1 | 0.1 | 0.1 | 0.1 | 0.1 | 0.1 |  | Lighting Energy Use for Information and Cultural Industries1 (PJ) | 0.1 | 0.1 | 0.1 | 0.1 | 0.1 | 0.1 | 0.1 | 0.1 | 0.1 | 0.1 | 0.1 | 0.1 | 0.1 | 0.1 | 0.1 | 0.1 | 0.1 | 0.1 | 0.1 | 0.1 | 0.1 |  | Lighting Energy Use for Information and Cultural Industries1 (PJ) | 0.4 | 0.4 | 0.4 | 0.4 | 0.4 | 0.4 | 0.4 | 0.4 | 0.4 | 0.5 | 0.5 | 0.5 | 0.5 | 0.5 | 0.5 | 0.5 | 0.5 | 0.5 | 0.5 | 0.5 | 0.5 |  | Lighting Energy Use for Information and Cultural Industries1 (PJ) | 0.2 | 0.2 | 0.2 | 0.2 | 0.2 | 0.2 | 0.2 | 0.3 | 0.3 | 0.3 | 0.3 | 0.3 | 0.3 | 0.3 | 0.3 | 0.2 | 0.3 | 0.3 | 0.3 | 0.3 | 0.3
| Activity | [22 empty] | Activity | [22 empty] | Activity | [22 empty] | Activity | [22 empty] | Activity | [22 empty] | Activity | [22 empty] | Activity
| Floor Space (million m2) | 0.71 | 0.72 | 0.73 | 0.74 | 0.75 | 0.77 | 0.78 | 0.79 | 0.79 | 0.81 | 0.82 | 0.82 | 0.83 | 0.83 | 0.83 | 0.83 | 0.83 | 0.84 | 0.85 | 0.84 | 0.84 |  | Floor Space (million m2) | 2.31 | 2.37 | 2.41 | 2.43 | 2.46 | 2.51 | 2.55 | 2.6 | 2.64 | 2.69 | 2.71 | 2.73 | 2.77 | 2.77 | 2.78 | 2.79 | 2.8 | 2.83 | 2.81 | 2.85 | 2.88 |  | Floor Space (million m2) | 4.98 | 5.08 | 5.21 | 5.31 | 5.38 | 5.45 | 5.56 | 5.64 | 5.77 | 5.85 | 5.92 | 6 | 6.1 | 6.14 | 6.15 | 6.14 | 6.15 | 6.17 | 6.21 | 6.27 | 6.37 |  | Floor Space (million m2) | 0.41 | 0.42 | 0.44 | 0.44 | 0.45 | 0.45 | 0.46 | 0.46 | 0.47 | 0.49 | 0.51 | 0.51 | 0.51 | 0.5 | 0.5 | 0.51 | 0.5 | 0.51 | 0.51 | 0.52 | 0.52 |  | Floor Space (million m2) | 0.33 | 0.33 | 0.33 | 0.33 | 0.34 | 0.34 | 0.34 | 0.34 | 0.34 | 0.35 | 0.35 | 0.35 | 0.35 | 0.36 | 0.36 | 0.36 | 0.36 | 0.36 | 0.36 | 0.36 | 0.36 |  | Floor Space (million m2) | 1.8 | 1.82 | 1.85 | 1.87 | 1.88 | 1.92 | 1.96 | 1.98 | 2.02 | 2.13 | 2.17 | 2.2 | 2.24 | 2.25 | 2.23 | 2.24 | 2.24 | 2.24 | 2.22 | 2.18 | 2.17 |  | Floor Space (million m2) | 1.29 | 1.32 | 1.38 | 1.42 | 1.45 | 1.49 | 1.54 | 1.58 | 1.61 | 1.65 | 1.67 | 1.68 | 1.7 | 1.71 | 1.71 | 1.72 | 1.72 | 1.73 | 1.72 | 1.74 | 1.74
| Energy Intensity (MJ/m2) | 277.21 | 274.14 | 265.07 | 261.32 | 269.11 | 253.83 | 243.52 | 255.2 | 253.52 | 248.66 | 248.64 | 248.85 | 212.54 | 213.49 | 227.68 | 224.47 | 215.34 | 235.1 | 242.13 | 242.56 | 234.51 |  | Energy Intensity (MJ/m2) | 466.11 | 488.1 | 501.31 | 525.73 | 512.69 | 476.01 | 459.28 | 432.97 | 465.11 | 436.4 | 408.42 | 418.26 | 355.64 | 340.84 | 346.93 | 335.23 | 314.41 | 326.59 | 326.42 | 345.53 | 325.22 |  | Energy Intensity (MJ/m2) | 171.88 | 176.76 | 190.48 | 195.1 | 198.38 | 182.23 | 180.44 | 168.53 | 172.54 | 175.92 | 176.9 | 177.78 | 170.72 | 170.32 | 170.88 | 169.43 | 147.53 | 186.4 | 190.3 | 201.92 | 187.51 |  | Energy Intensity (MJ/m2) | 225.85 | 222.18 | 206.66 | 228.72 | 210.25 | 207.84 | 203.56 | 182.93 | 172.26 | 174.44 | 172.61 | 178.87 | 168.88 | 193.65 | 219.13 | 213.94 | 210.3 | 189.2 | 203.74 | 176.57 | 167.23 |  | Energy Intensity (MJ/m2) | 242.75 | 239.06 | 239.73 | 237.05 | 228.45 | 209.51 | 223.47 | 228.35 | 257.65 | 244 | 245.55 | 237.39 | 283.88 | 282.22 | 344.32 | 338.43 | 327.93 | 330.19 | 329.56 | 354.15 | 331.08 |  | Energy Intensity (MJ/m2) | 204.81 | 200.25 | 195.88 | 213.91 | 190.49 | 186.95 | 199.84 | 197.04 | 191.37 | 216.8 | 219.54 | 217.33 | 235.33 | 238.75 | 242.68 | 242.36 | 236.08 | 240.6 | 233.18 | 248.52 | 229.15 |  | Energy Intensity (MJ/m2) | 158.23 | 155.96 | 155.78 | 153.88 | 149 | 148.25 | 154.69 | 172.49 | 169.87 | 164.37 | 162.79 | 157.84 | 160.42 | 147.75 | 149.62 | 145.58 | 150.38 | 149.15 | 148.69 | 157.87 | 146.99
| Auxiliary Motors Energy Use for Information and Cultural Industries1 (PJ) | 0.1 | 0.1 | 0.1 | 0.1 | 0.1 | 0.1 | 0.1 | 0.1 | 0.1 | 0.1 | 0.1 | 0.1 | 0.1 | 0 | 0.1 | 0.1 | 0.1 | 0.1 | 0 | 0 | 0 |  | Auxiliary Motors Energy Use for Information and Cultural Industries1 (PJ) | 0.3 | 0.3 | 0.3 | 0.3 | 0.3 | 0.3 | 0.3 | 0.4 | 0.3 | 0.3 | 0.3 | 0.3 | 0.3 | 0.4 | 0.3 | 0.2 | 0.2 | 0.2 | 0.2 | 0.2 | 0.2 |  | Auxiliary Motors Energy Use for Information and Cultural Industries1 (PJ) | 0.3 | 0.3 | 0.4 | 0.4 | 0.4 | 0.3 | 0.3 | 0.2 | 0.3 | 0.3 | 0.3 | 0.3 | 0.3 | 0.3 | 0.3 | 0.3 | 0.2 | 0.3 | 0.3 | 0.3 | 0.2 |  | Auxiliary Motors Energy Use for Information and Cultural Industries1 (PJ) | 0 | 0 | 0 | 0 | 0 | 0 | 0 | 0 | 0 | 0 | 0 | 0 | 0 | 0 | 0 | 0 | 0 | 0 | 0 | 0 | 0 |  | Auxiliary Motors Energy Use for Information and Cultural Industries1 (PJ) | 0 | 0 | 0 | 0 | 0 | 0 | 0 | 0 | 0 | 0 | 0 | 0 | 0 | 0 | 0 | 0 | 0 | 0 | 0 | 0 | 0 |  | Auxiliary Motors Energy Use for Information and Cultural Industries1 (PJ) | 0.2 | 0.2 | 0.2 | 0.2 | 0.2 | 0.2 | 0.2 | 0.2 | 0.2 | 0.3 | 0.2 | 0.2 | 0.2 | 0.2 | 0.2 | 0.2 | 0.2 | 0.2 | 0.2 | 0.2 | 0.1 |  | Auxiliary Motors Energy Use for Information and Cultural Industries1 (PJ) | 0.1 | 0.1 | 0.1 | 0.1 | 0.1 | 0.1 | 0.1 | 0.1 | 0.1 | 0.1 | 0.1 | 0.1 | 0.1 | 0.1 | 0.1 | 0.1 | 0.1 | 0.1 | 0.1 | 0.1 | 0.1
| Activity | [22 empty] | Activity | [22 empty] | Activity | [22 empty] | Activity | [22 empty] | Activity | [22 empty] | Activity | [22 empty] | Activity
| Floor Space (million m2) | 0.71 | 0.72 | 0.73 | 0.74 | 0.75 | 0.77 | 0.78 | 0.79 | 0.79 | 0.81 | 0.82 | 0.82 | 0.83 | 0.83 | 0.83 | 0.83 | 0.83 | 0.84 | 0.85 | 0.84 | 0.84 |  | Floor Space (million m2) | 2.31 | 2.37 | 2.41 | 2.43 | 2.46 | 2.51 | 2.55 | 2.6 | 2.64 | 2.69 | 2.71 | 2.73 | 2.77 | 2.77 | 2.78 | 2.79 | 2.8 | 2.83 | 2.81 | 2.85 | 2.88 |  | Floor Space (million m2) | 4.98 | 5.08 | 5.21 | 5.31 | 5.38 | 5.45 | 5.56 | 5.64 | 5.77 | 5.85 | 5.92 | 6 | 6.1 | 6.14 | 6.15 | 6.14 | 6.15 | 6.17 | 6.21 | 6.27 | 6.37 |  | Floor Space (million m2) | 0.41 | 0.42 | 0.44 | 0.44 | 0.45 | 0.45 | 0.46 | 0.46 | 0.47 | 0.49 | 0.51 | 0.51 | 0.51 | 0.5 | 0.5 | 0.51 | 0.5 | 0.51 | 0.51 | 0.52 | 0.52 |  | Floor Space (million m2) | 0.33 | 0.33 | 0.33 | 0.33 | 0.34 | 0.34 | 0.34 | 0.34 | 0.34 | 0.35 | 0.35 | 0.35 | 0.35 | 0.36 | 0.36 | 0.36 | 0.36 | 0.36 | 0.36 | 0.36 | 0.36 |  | Floor Space (million m2) | 1.8 | 1.82 | 1.85 | 1.87 | 1.88 | 1.92 | 1.96 | 1.98 | 2.02 | 2.13 | 2.17 | 2.2 | 2.24 | 2.25 | 2.23 | 2.24 | 2.24 | 2.24 | 2.22 | 2.18 | 2.17 |  | Floor Space (million m2) | 1.29 | 1.32 | 1.38 | 1.42 | 1.45 | 1.49 | 1.54 | 1.58 | 1.61 | 1.65 | 1.67 | 1.68 | 1.7 | 1.71 | 1.71 | 1.72 | 1.72 | 1.73 | 1.72 | 1.74 | 1.74
| Energy Intensity (MJ/m2) | 108.32 | 90.76 | 87.65 | 91.03 | 94.95 | 90.04 | 74.57 | 78.19 | 77.89 | 85.19 | 69.39 | 86.37 | 69.07 | 54.73 | 72.5 | 68.02 | 63.01 | 67.41 | 58.59 | 54.62 | 52.81 |  | Energy Intensity (MJ/m2) | 130.02 | 110.04 | 115 | 113.08 | 125.66 | 107.62 | 108.28 | 134.83 | 126.58 | 100.01 | 93.45 | 111.43 | 122.99 | 127.49 | 90.62 | 87.14 | 80.14 | 81.81 | 81.33 | 80.12 | 75.41 |  | Energy Intensity (MJ/m2) | 66.54 | 62.34 | 70.15 | 74.74 | 72.05 | 48.25 | 48.35 | 42.21 | 46.4 | 50.4 | 46.4 | 48.7 | 43.85 | 43.29 | 49.07 | 41.89 | 34.51 | 42.5 | 41.49 | 40.97 | 38.05 |  | Energy Intensity (MJ/m2) | 104.88 | 103.34 | 95.83 | 106.06 | 97.32 | 96.5 | 94.6 | 77.92 | 77.62 | 76.59 | 75.77 | 76.77 | 74.84 | 80.39 | 82.16 | 81.17 | 78.56 | 68.11 | 70.07 | 57.22 | 54.2 |  | Energy Intensity (MJ/m2) | 128.7 | 127.15 | 125.87 | 124.82 | 120.24 | 109.25 | 120.52 | 122.47 | 117.9 | 111.76 | 103.94 | 105.89 | 113.97 | 112.46 | 136.24 | 128.46 | 121.95 | 120.26 | 107.47 | 105.32 | 98.46 |  | Energy Intensity (MJ/m2) | 108.83 | 102.76 | 113.59 | 122.42 | 103.45 | 106.08 | 105.24 | 97.44 | 111.13 | 122.79 | 98.76 | 100.27 | 91.75 | 90.31 | 84.78 | 81.95 | 71.51 | 82.07 | 68.43 | 71.84 | 66.24 |  | Energy Intensity (MJ/m2) | 94.29 | 92.87 | 92.38 | 91.66 | 88.78 | 89.3 | 77.49 | 84.25 | 82.38 | 76.42 | 73.54 | 67.47 | 73.1 | 79.32 | 75.04 | 54.61 | 57.47 | 53.21 | 49.65 | 48.08 | 44.76
| Auxiliary Equipment Energy Use for Information and Cultural Industries (PJ) | 0.1 | 0.1 | 0.1 | 0.2 | 0.2 | 0.2 | 0.2 | 0.2 | 0.2 | 0.2 | 0.2 | 0.2 | 0.2 | 0.2 | 0.2 | 0.2 | 0.2 | 0.2 | 0.2 | 0.2 | 0.2 |  | Auxiliary Equipment Energy Use for Information and Cultural Industries (PJ) | 0.8 | 0.8 | 0.9 | 0.9 | 0.9 | 0.8 | 0.9 | 0.9 | 1 | 1 | 1 | 1 | 0.9 | 1 | 1.2 | 1.1 | 1.2 | 1.2 | 1.2 | 1.2 | 1.2 |  | Auxiliary Equipment Energy Use for Information and Cultural Industries (PJ) | 0.3 | 0.4 | 0.4 | 0.5 | 0.5 | 0.5 | 0.5 | 0.5 | 0.6 | 0.6 | 0.7 | 0.7 | 0.7 | 0.7 | 0.7 | 0.7 | 0.7 | 0.9 | 0.9 | 1 | 0.9 |  | Auxiliary Equipment Energy Use for Information and Cultural Industries (PJ) | 0.1 | 0.1 | 0.1 | 0.1 | 0.1 | 0.1 | 0.1 | 0.1 | 0.1 | 0.1 | 0.1 | 0.1 | 0.1 | 0.1 | 0.1 | 0.1 | 0.1 | 0.1 | 0.1 | 0.1 | 0.1 |  | Auxiliary Equipment Energy Use for Information and Cultural Industries (PJ) | 0 | 0 | 0.1 | 0.1 | 0.1 | 0.1 | 0.1 | 0.1 | 0.1 | 0.1 | 0.1 | 0.1 | 0.1 | 0.1 | 0.1 | 0.1 | 0.1 | 0.1 | 0.1 | 0.1 | 0.1 |  | Auxiliary Equipment Energy Use for Information and Cultural Industries (PJ) | 0.2 | 0.2 | 0.2 | 0.3 | 0.3 | 0.3 | 0.3 | 0.3 | 0.3 | 0.4 | 0.4 | 0.4 | 0.4 | 0.5 | 0.4 | 0.5 | 0.6 | 0.7 | 0.8 | 0.9 | 0.8 |  | Auxiliary Equipment Energy Use for Information and Cultural Industries (PJ) | 0.1 | 0.1 | 0.2 | 0.2 | 0.2 | 0.2 | 0.2 | 0.2 | 0.2 | 0.2 | 0.2 | 0.2 | 0.2 | 0.2 | 0.2 | 0.2 | 0.2 | 0.2 | 0.2 | 0.2 | 0.2
| Energy Use by Energy Source (PJ) | [22 empty] | Energy Use by Energy Source (PJ) | [22 empty] | Energy Use by Energy Source (PJ) | [22 empty] | Energy Use by Energy Source (PJ) | [22 empty] | Energy Use by Energy Source (PJ) | [22 empty] | Energy Use by Energy Source (PJ) | [22 empty] | Energy Use by Energy Source (PJ)
| Electricity | 0.1 | 0.1 | 0.1 | 0.2 | 0.2 | 0.2 | 0.2 | 0.2 | 0.2 | 0.2 | 0.2 | 0.2 | 0.2 | 0.2 | 0.2 | 0.2 | 0.2 | 0.2 | 0.2 | 0.2 | 0.2 |  | Electricity | 0.7 | 0.8 | 0.8 | 0.9 | 0.8 | 0.8 | 0.8 | 0.8 | 0.9 | 1 | 0.9 | 0.9 | 0.9 | 1 | 1.1 | 1.1 | 1.1 | 1.1 | 1.1 | 1.2 | 1.1 |  | Electricity | 0.3 | 0.3 | 0.4 | 0.4 | 0.5 | 0.5 | 0.5 | 0.4 | 0.5 | 0.6 | 0.6 | 0.6 | 0.6 | 0.6 | 0.7 | 0.7 | 0.6 | 0.8 | 0.9 | 0.9 | 0.8 |  | Electricity | 0.1 | 0.1 | 0.1 | 0.1 | 0.1 | 0.1 | 0.1 | 0.1 | 0.1 | 0.1 | 0.1 | 0.1 | 0.1 | 0.1 | 0.1 | 0.1 | 0.1 | 0.1 | 0.1 | 0.1 | 0.1 |  | Electricity | 0 | 0 | 0.1 | 0.1 | 0.1 | 0.1 | 0.1 | 0.1 | 0.1 | 0.1 | 0.1 | 0.1 | 0.1 | 0.1 | 0.1 | 0.1 | 0.1 | 0.1 | 0.1 | 0.1 | 0.1 |  | Electricity | 0.2 | 0.2 | 0.2 | 0.3 | 0.3 | 0.3 | 0.3 | 0.3 | 0.3 | 0.4 | 0.4 | 0.4 | 0.4 | 0.4 | 0.4 | 0.4 | 0.6 | 0.7 | 0.7 | 0.8 | 0.7 |  | Electricity | 0.1 | 0.1 | 0.2 | 0.2 | 0.2 | 0.2 | 0.2 | 0.2 | 0.2 | 0.2 | 0.2 | 0.2 | 0.2 | 0.2 | 0.2 | 0.2 | 0.2 | 0.2 | 0.2 | 0.2 | 0.2
| Natural Gas | 0 | 0 | 0 | 0 | 0 | 0 | 0 | 0 | 0 | 0 | 0 | 0 | 0 | 0 | 0 | 0 | 0 | 0 | 0 | 0 | 0 |  | Natural Gas | 0 | 0 | 0 | 0 | 0 | 0 | 0 | 0 | 0 | 0 | 0 | 0 | 0 | 0 | 0 | 0 | 0 | 0 | 0 | 0 | 0 |  | Natural Gas | 0 | 0 | 0 | 0 | 0 | 0 | 0 | 0 | 0 | 0 | 0 | 0 | 0 | 0 | 0 | 0 | 0 | 0 | 0 | 0 | 0 |  | Natural Gas | 0 | 0 | 0 | 0 | 0 | 0 | 0 | 0 | 0 | 0 | 0 | 0 | 0 | 0 | 0 | 0 | 0 | 0 | 0 | 0 | 0 |  | Natural Gas | 0 | 0 | 0 | 0 | 0 | 0 | 0 | 0 | 0 | 0 | 0 | 0 | 0 | 0 | 0 | 0 | 0 | 0 | 0 | 0 | 0 |  | Natural Gas | 0 | 0 | 0 | 0 | 0 | 0 | 0 | 0 | 0 | 0 | 0 | 0 | 0 | 0 | 0 | 0 | 0 | 0 | 0 | 0 | 0 |  | Natural Gas | 0 | 0 | 0 | 0 | 0 | 0 | 0 | 0 | 0 | 0 | 0 | 0 | 0 | 0 | 0 | 0 | 0 | 0 | 0 | 0 | 0
| Light Fuel Oil and Kerosene | 0 | 0 | 0 | 0 | 0 | 0 | 0 | 0 | 0 | 0 | 0 | 0 | 0 | 0 | 0 | 0 | 0 | 0 | 0 | 0 | 0 |  | Light Fuel Oil and Kerosene | 0 | 0 | 0 | 0 | 0 | 0 | 0 | 0 | 0 | 0 | 0 | 0 | 0 | 0 | 0 | 0 | 0 | 0 | 0 | 0 | 0 |  | Light Fuel Oil and Kerosene | 0 | 0 | 0 | 0 | 0 | 0 | 0 | 0 | 0 | 0 | 0 | 0 | 0 | 0 | 0 | 0 | 0 | 0 | 0 | 0 | 0 |  | Light Fuel Oil and Kerosene | 0 | 0 | 0 | 0 | 0 | 0 | 0 | 0 | 0 | 0 | 0 | 0 | 0 | 0 | 0 | 0 | 0 | 0 | 0 | 0 | 0 |  | Light Fuel Oil and Kerosene | 0 | 0 | 0 | 0 | 0 | 0 | 0 | 0 | 0 | 0 | 0 | 0 | 0 | 0 | 0 | 0 | 0 | 0 | 0 | 0 | 0 |  | Light Fuel Oil and Kerosene | 0 | 0 | 0 | 0 | 0 | 0 | 0 | 0 | 0 | 0 | 0 | 0 | 0 | 0 | 0 | 0 | 0 | 0 | 0 | 0 | 0 |  | Light Fuel Oil and Kerosene | 0 | 0 | 0 | 0 | 0 | 0 | 0 | 0 | 0 | 0 | 0 | 0 | 0 | 0 | 0 | 0 | 0 | 0 | 0 | 0 | 0
| Heavy Fuel Oil | 0 | 0 | 0 | 0 | 0 | 0 | 0 | 0 | 0 | 0 | 0 | 0 | 0 | 0 | 0 | 0 | 0 | 0 | 0 | 0 | 0 |  | Heavy Fuel Oil | 0 | 0 | 0 | 0 | 0 | 0 | 0 | 0 | 0 | 0 | 0 | 0 | 0 | 0 | 0 | 0 | 0 | 0 | 0 | 0 | 0 |  | Heavy Fuel Oil | 0 | 0 | 0 | 0 | 0 | 0 | 0 | 0 | 0 | 0 | 0 | 0 | 0 | 0 | 0 | 0 | 0 | 0 | 0 | 0 | 0 |  | Heavy Fuel Oil | 0 | 0 | 0 | 0 | 0 | 0 | 0 | 0 | 0 | 0 | 0 | 0 | 0 | 0 | 0 | 0 | 0 | 0 | 0 | 0 | 0 |  | Heavy Fuel Oil | 0 | 0 | 0 | 0 | 0 | 0 | 0 | 0 | 0 | 0 | 0 | 0 | 0 | 0 | 0 | 0 | 0 | 0 | 0 | 0 | 0 |  | Heavy Fuel Oil | 0 | 0 | 0 | 0 | 0 | 0 | 0 | 0 | 0 | 0 | 0 | 0 | 0 | 0 | 0 | 0 | 0 | 0 | 0 | 0 | 0 |  | Heavy Fuel Oil | 0 | 0 | 0 | 0 | 0 | 0 | 0 | 0 | 0 | 0 | 0 | 0 | 0 | 0 | 0 | 0 | 0 | 0 | 0 | 0 | 0
| Steam | 0 | 0 | 0 | 0 | 0 | 0 | 0 | 0 | 0 | 0 | 0 | 0 | 0 | 0 | 0 | 0 | 0 | 0 | 0 | 0 | 0 |  | Steam | 0 | 0 | 0 | 0 | 0 | 0 | 0 | 0 | 0 | 0 | 0 | 0 | 0 | 0 | 0 | 0 | 0 | 0 | 0 | 0 | 0 |  | Steam | 0 | 0 | 0 | 0 | 0 | 0 | 0 | 0 | 0 | 0 | 0 | 0 | 0 | 0 | 0 | 0 | 0 | 0 | 0 | 0 | 0 |  | Steam | 0 | 0 | 0 | 0 | 0 | 0 | 0 | 0 | 0 | 0 | 0 | 0 | 0 | 0 | 0 | 0 | 0 | 0 | 0 | 0 | 0 |  | Steam | 0 | 0 | 0 | 0 | 0 | X | X | X | X | X | 0 | 0 | 0 | 0 | 0 | 0 | 0 | 0 | 0 | 0 | 0 |  | Steam | 0 | 0 | 0 | 0 | 0 | 0 | 0 | 0 | 0 | 0 | 0 | 0 | 0 | 0 | 0 | 0 | 0 | 0 | 0 | 0 | 0 |  | Steam | 0 | 0 | 0 | 0 | 0 | 0 | 0 | 0 | 0 | 0 | 0 | 0 | 0 | 0 | 0 | 0 | 0 | 0 | 0 | 0 | 0
| Other2 | 0 | 0 | 0 | 0 | 0 | 0 | 0 | 0 | 0 | 0 | 0 | 0 | 0 | 0 | 0 | 0 | 0 | 0 | 0 | 0 | 0 |  | Other2 | 0 | 0 | 0 | 0 | 0 | 0 | 0 | 0 | 0 | 0 | 0 | 0 | 0 | 0 | 0 | 0 | 0 | 0 | 0 | 0 | 0 |  | Other2 | 0 | 0 | 0 | 0 | 0 | 0 | 0 | 0 | 0 | 0 | 0 | 0 | 0 | 0 | 0 | 0 | 0 | 0 | 0 | 0 | 0 |  | Other2 | 0 | 0 | 0 | 0 | 0 | 0 | 0 | 0 | 0 | 0 | 0 | 0 | 0 | 0 | 0 | 0 | 0 | 0 | 0 | 0 | 0 |  | Other2 | 0 | 0 | 0 | 0 | 0 | 0 | 0 | 0 | 0 | 0 | 0 | 0 | 0 | 0 | 0 | 0 | 0 | 0 | 0 | 0 | 0 |  | Other2 | 0 | 0 | 0 | 0 | 0 | 0 | 0 | 0 | 0 | 0 | 0 | 0 | 0 | 0 | 0 | 0 | 0 | 0 | 0 | 0 | 0 |  | Other2 | 0 | 0 | 0 | 0 | 0 | 0 | 0 | 0 | 0 | 0 | 0 | 0 | 0 | 0 | 0 | 0 | 0 | 0 | 0 | 0 | 0
| Shares (%) | [22 empty] | Shares (%) | [22 empty] | Shares (%) | [22 empty] | Shares (%) | [22 empty] | Shares (%) | [22 empty] | Shares (%) | [22 empty] | Shares (%)
| Electricity | 94.3 | 94.1 | 94.3 | 93.7 | 92.7 | 92.4 | 92.1 | 92.8 | 92.7 | 94.5 | 94.3 | 94.5 | 94.5 | 94.3 | 94.5 | 94.5 | 97.2 | 92.8 | 92.8 | 92.8 | 92.8 |  | Electricity | 94.8 | 92 | 92 | 92 | 92 | 92 | 92 | 94.8 | 94.8 | 93.6 | 93.6 | 93.6 | 93.6 | 93.6 | 93.6 | 93.6 | 93.6 | 93.6 | 93.6 | 93.6 | 93.6 |  | Electricity | 94.1 | 88 | 94.1 | 94.1 | 94.1 | 94.1 | 94.1 | 94.1 | 94.1 | 94.1 | 94.1 | 94.1 | 94.1 | 94.1 | 94.1 | 94.1 | 94.1 | 94.1 | 94.1 | 94.1 | 94.1 |  | Electricity | 93 | 93 | 93 | 93 | 94 | 95 | 95 | 95 | 95 | 95 | 95 | 95 | 95 | 95 | 95 | 95 | 95 | 95 | 95 | 95 | 95 |  | Electricity | 94.2 | 94.2 | 94.2 | 94.2 | 94.2 | 94.2 | 94.2 | 94.2 | 94.2 | 94.2 | 94.2 | 94.2 | 94.2 | 94.2 | 94.2 | 94.2 | 94.2 | 94.2 | 94.2 | 94.2 | 94.2 |  | Electricity | 94.7 | 94.7 | 94.7 | 90.9 | 92.3 | 92.3 | 92.3 | 92.3 | 92.3 | 92.3 | 92.3 | 92.3 | 92.3 | 92.3 | 92.3 | 92.3 | 92.3 | 92.3 | 92.3 | 92.3 | 92.3 |  | Electricity | 94.8 | 94.8 | 94.8 | 94.8 | 94.8 | 94.8 | 94.8 | 94.8 | 94.8 | 94.8 | 94.8 | 94.8 | 94.8 | 94.8 | 94.8 | 94.8 | 94.8 | 94.8 | 94.8 | 94.8 | 94.8
| Natural Gas | 0 | 0 | 0 | 0.4 | 0.4 | 0.4 | 0.5 | 0.4 | 0.5 | 0.5 | 0.6 | 0.6 | 0.6 | 0.7 | 0.7 | 0.7 | 0.3 | 0.9 | 1 | 1.1 | 1.2 |  | Natural Gas | 1.9 | 4.6 | 4.7 | 4.4 | 4.4 | 4.5 | 4.4 | 1.7 | 1.6 | 2.9 | 3 | 3.1 | 3 | 2.9 | 2.9 | 2.9 | 2.9 | 2.9 | 3.3 | 3.3 | 3.3 |  | Natural Gas | 2.1 | 5.2 | 2.2 | 2.2 | 2.2 | 2.2 | 2.2 | 2.1 | 2.1 | 2.2 | 2.2 | 2.2 | 2.2 | 3 | 3 | 3 | 3 | 3 | 3.1 | 3.1 | 3.2 |  | Natural Gas | 3.7 | 3.7 | 3.7 | 3.7 | 2.7 | 1.8 | 1.8 | 1.7 | 1.7 | 1.7 | 1.7 | 1.7 | 1.6 | 1.7 | 1.8 | 1.9 | 2 | 1.8 | 2 | 2 | 2 |  | Natural Gas | 2.4 | 2.5 | 2.5 | 2.8 | 2.7 | 2.5 | 3 | 3.1 | 3 | 2.7 | 2.5 | 2.6 | 2.6 | 3.5 | 3.3 | 3.4 | 3.6 | 3.6 | 3.9 | 3.9 | 4.3 |  | Natural Gas | 2.3 | 2.3 | 2.3 | 5.2 | 4.8 | 4.7 | 4.8 | 4.8 | 4.8 | 4.8 | 4.8 | 4.8 | 4.7 | 5.2 | 5.2 | 5.3 | 5.2 | 5.5 | 5.2 | 5.2 | 5.2 |  | Natural Gas | 2.3 | 2.3 | 2.4 | 2.4 | 2.4 | 2.4 | 2.4 | 2.3 | 2.3 | 2.3 | 2.3 | 2.4 | 2.2 | 2.4 | 2.3 | 2.5 | 2.4 | 2.3 | 2.7 | 2.7 | 2.8
| Light Fuel Oil and Kerosene | 0 | 0 | 0 | 0 | 0 | 0 | 0 | 0 | 0 | 0 | 0 | 0 | 0 | 0 | 0 | 0 | 0 | 0 | 0 | 0 | 0 |  | Light Fuel Oil and Kerosene | 0 | 0 | 0 | 0 | 0 | 0 | 0 | 0 | 0 | 0 | 0 | 0 | 0 | 0 | 0 | 0 | 0 | 0 | 0 | 0 | 0 |  | Light Fuel Oil and Kerosene | 0 | 0 | 0 | 0 | 0 | 0 | 0 | 0 | 0 | 0 | 0 | 0 | 0 | 0 | 0 | 0 | 0 | 0 | 0 | 0 | 0 |  | Light Fuel Oil and Kerosene | 0 | 0 | 0 | 0 | 0 | 0 | 0 | 0 | 0 | 0 | 0 | 0 | 0 | 0 | 0 | 0 | 0 | 0 | 0 | 0 | 0 |  | Light Fuel Oil and Kerosene | 0 | 0 | 0 | 0 | 0 | 0 | 0 | 0 | 0 | 0 | 0 | 0 | 0 | 0 | 0 | 0 | 0 | 0 | 0 | 0 | 0 |  | Light Fuel Oil and Kerosene | 0 | 0 | 0 | 0 | 0 | 0 | 0 | 0 | 0 | 0 | 0 | 0 | 0 | 0 | 0 | 0 | 0 | 0 | 0 | 0 | 0 |  | Light Fuel Oil and Kerosene | 0 | 0 | 0 | 0 | 0 | 0 | 0 | 0 | 0 | 0 | 0 | 0 | 0 | 0 | 0 | 0 | 0 | 0 | 0 | 0 | 0
| Heavy Fuel Oil | 0 | 0 | 0 | 0 | 0 | 0 | 0 | 0 | 0 | 0 | 0 | 0 | 0 | 0 | 0 | 0 | 0 | 0 | 0 | 0 | 0 |  | Heavy Fuel Oil | 0 | 0 | 0 | 0 | 0 | 0 | 0 | 0 | 0 | 0 | 0 | 0 | 0 | 0 | 0 | 0 | 0 | 0 | 0 | 0 | 0 |  | Heavy Fuel Oil | 0 | 0 | 0 | 0 | 0 | 0 | 0 | 0 | 0 | 0 | 0 | 0 | 0 | 0 | 0 | 0 | 0 | 0 | 0 | 0 | 0 |  | Heavy Fuel Oil | 0 | 0 | 0 | 0 | 0 | 0 | 0 | 0 | 0 | 0 | 0 | 0 | 0 | 0 | 0 | 0 | 0 | 0 | 0 | 0 | 0 |  | Heavy Fuel Oil | 0 | 0 | 0 | 0 | 0 | 0 | 0 | 0 | 0 | 0 | 0 | 0 | 0 | 0 | 0 | 0 | 0 | 0 | 0 | 0 | 0 |  | Heavy Fuel Oil | 0 | 0 | 0 | 0 | 0 | 0 | 0 | 0 | 0 | 0 | 0 | 0 | 0 | 0 | 0 | 0 | 0 | 0 | 0 | 0 | 0 |  | Heavy Fuel Oil | 0 | 0 | 0 | 0 | 0 | 0 | 0 | 0 | 0 | 0 | 0 | 0 | 0 | 0 | 0 | 0 | 0 | 0 | 0 | 0 | 0
| Steam | 0 | 0 | 0 | 0 | 0 | 0 | 0 | 0 | 0 | 0 | 0 | 0 | 0 | 0 | 0 | 0 | 0 | 0 | 0 | 0 | 0 |  | Steam | 0 | 0 | 0 | 0 | 0 | 0 | 0 | 0 | 0 | 0 | 0 | 0 | 0 | 0 | 0 | 0 | 0 | 0 | 0 | 0 | 0 |  | Steam | 0 | 0 | 0 | 0 | 0 | 0 | 0 | 0 | 0 | 0 | 0 | 0 | 0 | 0 | 0 | 0 | 0 | 0 | 0 | 0 | 0 |  | Steam | 0 | 0 | 0 | 0 | 0 | 0 | 0 | 0 | 0 | 0 | 0 | 0 | 0 | 0 | 0 | 0 | 0 | 0 | 0 | 0 | 0 |  | Steam | 0 | 0 | 0 | 0 | 0 | X | X | X | X | X | 0 | 0 | 0 | 0 | 0 | 0 | 0 | 0 | 0 | 0 | 0 |  | Steam | 0 | 0 | 0 | 0 | 0 | 0 | 0 | 0 | 0 | 0 | 0 | 0 | 0 | 0 | 0 | 0 | 0 | 0 | 0 | 0 | 0 |  | Steam | 0 | 0 | 0 | 0 | 0 | 0 | 0 | 0 | 0 | 0 | 0 | 0 | 0 | 0 | 0 | 0 | 0 | 0 | 0 | 0 | 0
| Other2 | 5.7 | 5.9 | 5.7 | 5.9 | 6.9 | 7.1 | 7.4 | 6.8 | 6.8 | 4.9 | 5.1 | 5 | 4.9 | 4.9 | 4.8 | 4.8 | 2.5 | 6.4 | 6.2 | 6.2 | 6.1 |  | Other2 | 3.2 | 3.4 | 3.3 | 3.6 | 3.6 | 3.5 | 3.6 | 3.5 | 3.6 | 3.5 | 3.3 | 3.2 | 3.4 | 3.5 | 3.5 | 3.5 | 3.5 | 3.5 | 3.1 | 3.1 | 3.1 |  | Other2 | 3.8 | 6.8 | 3.7 | 3.7 | 3.7 | 3.7 | 3.7 | 3.8 | 3.8 | 3.7 | 3.7 | 3.7 | 3.7 | 2.9 | 2.9 | 2.9 | 2.9 | 2.9 | 2.8 | 2.8 | 2.6 |  | Other2 | 3.3 | 3.3 | 3.3 | 3.3 | 3.3 | 3.2 | 3.2 | 3.3 | 3.3 | 3.3 | 3.3 | 3.3 | 3.4 | 3.3 | 3.2 | 3.1 | 3 | 3.2 | 3 | 3 | 3 |  | Other2 | 3.3 | 3.3 | 3.2 | 3 | 3 | 3.2 | 2.7 | 2.7 | 2.8 | 3.1 | 3.3 | 3.2 | 3.2 | 2.3 | 2.4 | 2.4 | 2.2 | 2.2 | 1.9 | 1.9 | 1.5 |  | Other2 | 3 | 3 | 3 | 3.9 | 3 | 3 | 2.9 | 3 | 3 | 2.9 | 2.9 | 2.9 | 3 | 2.5 | 2.5 | 2.5 | 2.5 | 2.3 | 2.5 | 2.5 | 2.5 |  | Other2 | 2.9 | 2.9 | 2.8 | 2.8 | 2.9 | 2.8 | 2.8 | 2.9 | 2.9 | 2.9 | 2.9 | 2.8 | 3 | 2.9 | 3 | 2.8 | 2.8 | 2.9 | 2.5 | 2.5 | 2.4
| Activity | [22 empty] | Activity | [22 empty] | Activity | [22 empty] | Activity | [22 empty] | Activity | [22 empty] | Activity | [22 empty] | Activity
| Floor Space (million m2) | 0.71 | 0.72 | 0.73 | 0.74 | 0.75 | 0.77 | 0.78 | 0.79 | 0.79 | 0.81 | 0.82 | 0.82 | 0.83 | 0.83 | 0.83 | 0.83 | 0.83 | 0.84 | 0.85 | 0.84 | 0.84 |  | Floor Space (million m2) | 2.31 | 2.37 | 2.41 | 2.43 | 2.46 | 2.51 | 2.55 | 2.6 | 2.64 | 2.69 | 2.71 | 2.73 | 2.77 | 2.77 | 2.78 | 2.79 | 2.8 | 2.83 | 2.81 | 2.85 | 2.88 |  | Floor Space (million m2) | 4.98 | 5.08 | 5.21 | 5.31 | 5.38 | 5.45 | 5.56 | 5.64 | 5.77 | 5.85 | 5.92 | 6 | 6.1 | 6.14 | 6.15 | 6.14 | 6.15 | 6.17 | 6.21 | 6.27 | 6.37 |  | Floor Space (million m2) | 0.41 | 0.42 | 0.44 | 0.44 | 0.45 | 0.45 | 0.46 | 0.46 | 0.47 | 0.49 | 0.51 | 0.51 | 0.51 | 0.5 | 0.5 | 0.51 | 0.5 | 0.51 | 0.51 | 0.52 | 0.52 |  | Floor Space (million m2) | 0.33 | 0.33 | 0.33 | 0.33 | 0.34 | 0.34 | 0.34 | 0.34 | 0.34 | 0.35 | 0.35 | 0.35 | 0.35 | 0.36 | 0.36 | 0.36 | 0.36 | 0.36 | 0.36 | 0.36 | 0.36 |  | Floor Space (million m2) | 1.8 | 1.82 | 1.85 | 1.87 | 1.88 | 1.92 | 1.96 | 1.98 | 2.02 | 2.13 | 2.17 | 2.2 | 2.24 | 2.25 | 2.23 | 2.24 | 2.24 | 2.24 | 2.22 | 2.18 | 2.17 |  | Floor Space (million m2) | 1.29 | 1.32 | 1.38 | 1.42 | 1.45 | 1.49 | 1.54 | 1.58 | 1.61 | 1.65 | 1.67 | 1.68 | 1.7 | 1.71 | 1.71 | 1.72 | 1.72 | 1.73 | 1.72 | 1.74 | 1.74
| Energy Intensity (MJ/m2) | 184.81 | 197.61 | 190.5 | 220.52 | 229.65 | 220.33 | 213.79 | 227.3 | 229.24 | 244.26 | 245.34 | 252.71 | 226.63 | 230.64 | 250.91 | 243.31 | 252.11 | 223.97 | 241.03 | 244.36 | 233.88 |  | Energy Intensity (MJ/m2) | 333.05 | 347.59 | 359.78 | 390.44 | 364.67 | 330.62 | 357.94 | 328.45 | 367.93 | 385.72 | 357.39 | 366.54 | 332.25 | 376.71 | 418.54 | 408.88 | 413.33 | 415.46 | 415.61 | 432.5 | 407.08 |  | Energy Intensity (MJ/m2) | 63.98 | 75.12 | 83.35 | 88.57 | 93.7 | 94.07 | 94.98 | 82.71 | 98.2 | 109.97 | 110.75 | 108.5 | 109.76 | 112.42 | 115.12 | 114.72 | 107.74 | 139.81 | 148.43 | 154.83 | 140.9 |  | Energy Intensity (MJ/m2) | 169.03 | 173.05 | 167.69 | 187.91 | 180.69 | 182.56 | 181.66 | 177.98 | 176.11 | 177.33 | 176.32 | 182.76 | 175.3 | 197.96 | 219.49 | 189.87 | 192.16 | 179.54 | 177.37 | 164.73 | 156.02 |  | Energy Intensity (MJ/m2) | 143.44 | 140.06 | 168.51 | 165.8 | 158.82 | 165.25 | 176.06 | 205.94 | 203.27 | 191.77 | 190.13 | 184.74 | 202.22 | 215.27 | 265.12 | 258.39 | 254.87 | 263.78 | 262.17 | 266.1 | 248.77 |  | Energy Intensity (MJ/m2) | 134.72 | 135.91 | 129 | 148.69 | 149.01 | 148.53 | 165.78 | 166.67 | 172.27 | 198.26 | 197.55 | 195.55 | 198.05 | 201.1 | 194.21 | 204.19 | 281.87 | 331.65 | 365.2 | 397.05 | 347.8 |  | Energy Intensity (MJ/m2) | 105.37 | 109.91 | 122.59 | 112.33 | 110.14 | 112.89 | 106.44 | 123.61 | 117.34 | 129.2 | 125.27 | 126.26 | 125.08 | 124.8 | 118.91 | 118.47 | 117.36 | 114.73 | 126.36 | 126.72 | 121.93
| Water Heating Energy Use for Information and Cultural Industries (PJ) | 0.1 | 0.1 | 0.1 | 0.1 | 0.1 | 0.1 | 0.1 | 0.1 | 0.1 | 0.1 | 0.1 | 0.1 | 0.1 | 0.1 | 0.1 | 0.1 | 0.1 | 0.1 | 0.1 | 0.1 | 0 |  | Water Heating Energy Use for Information and Cultural Industries (PJ) | 0.3 | 0.2 | 0.2 | 0.3 | 0.3 | 0.2 | 0.3 | 0.4 | 0.4 | 0.3 | 0.4 | 0.3 | 0.3 | 0.3 | 0.3 | 0.3 | 0.3 | 0.3 | 0.4 | 0.4 | 0.3 |  | Water Heating Energy Use for Information and Cultural Industries (PJ) | 0.5 | 0.6 | 0.5 | 0.6 | 0.6 | 0.6 | 0.6 | 0.6 | 0.6 | 0.6 | 0.6 | 0.6 | 0.6 | 0.6 | 0.6 | 0.6 | 0.6 | 0.6 | 0.7 | 0.7 | 0.6 |  | Water Heating Energy Use for Information and Cultural Industries (PJ) | 0.1 | 0.1 | 0.1 | 0.1 | 0.1 | 0.1 | 0.1 | 0.1 | 0.1 | 0.1 | 0.1 | 0.1 | 0.1 | 0.1 | 0.1 | 0.1 | 0.1 | 0 | 0 | 0 | 0 |  | Water Heating Energy Use for Information and Cultural Industries (PJ) | 0.1 | 0 | 0.1 | 0.1 | 0 | 0.1 | 0.1 | 0 | 0 | 0 | 0 | 0 | 0 | 0 | 0 | 0 | 0.1 | 0.1 | 0.1 | 0.1 | 0 |  | Water Heating Energy Use for Information and Cultural Industries (PJ) | 0.3 | 0.2 | 0.2 | 0.2 | 0.3 | 0.3 | 0.2 | 0.2 | 0.2 | 0.2 | 0.2 | 0.2 | 0.2 | 0.2 | 0.2 | 0.2 | 0.3 | 0.3 | 0.3 | 0.3 | 0.2 |  | Water Heating Energy Use for Information and Cultural Industries (PJ) | 0.1 | 0.1 | 0.1 | 0.1 | 0.1 | 0.1 | 0.1 | 0.1 | 0.1 | 0.1 | 0.1 | 0.1 | 0.1 | 0.1 | 0.1 | 0.1 | 0.1 | 0.1 | 0.1 | 0.1 | 0.1
| Energy Use by Energy Source (PJ) | [22 empty] | Energy Use by Energy Source (PJ) | [22 empty] | Energy Use by Energy Source (PJ) | [22 empty] | Energy Use by Energy Source (PJ) | [22 empty] | Energy Use by Energy Source (PJ) | [22 empty] | Energy Use by Energy Source (PJ) | [22 empty] | Energy Use by Energy Source (PJ)
| Electricity | 0 | 0 | 0 | 0 | 0 | 0 | 0 | 0 | 0 | 0 | 0 | 0 | 0 | 0 | 0 | 0 | 0 | 0 | 0 | 0 | 0 |  | Electricity | 0 | 0 | 0 | 0 | 0 | 0 | 0 | 0 | 0 | 0 | 0 | 0 | 0 | 0 | 0 | 0 | 0 | 0 | 0 | 0 | 0 |  | Electricity | 0 | 0 | 0 | 0 | 0 | 0 | 0 | 0 | 0 | 0 | 0 | 0 | 0 | 0 | 0 | 0 | 0 | 0 | 0 | 0 | 0 |  | Electricity | 0 | 0 | 0 | 0 | 0 | 0 | 0 | 0 | 0 | 0 | 0 | 0 | 0 | 0 | 0 | 0 | 0 | 0 | 0 | 0 | 0 |  | Electricity | 0 | 0 | 0 | 0 | 0 | 0 | 0 | 0 | 0 | 0 | 0 | 0 | 0 | 0 | 0 | 0 | 0 | 0 | 0 | 0 | 0 |  | Electricity | 0 | 0 | 0 | 0 | 0 | 0 | 0 | 0 | 0 | 0 | 0 | 0 | 0 | 0 | 0 | 0 | 0 | 0 | 0 | 0 | 0 |  | Electricity | 0 | 0 | 0 | 0 | 0 | 0 | 0 | 0 | 0 | 0 | 0 | 0 | 0 | 0 | 0 | 0 | 0 | 0 | 0 | 0 | 0
| Natural Gas | 0 | 0 | 0 | 0 | 0 | 0 | 0 | 0 | 0 | 0 | 0 | 0 | 0 | 0 | 0 | 0 | 0 | 0 | 0 | 0 | 0 |  | Natural Gas | 0.2 | 0.1 | 0.1 | 0.1 | 0.1 | 0.1 | 0.1 | 0.2 | 0.2 | 0.2 | 0.2 | 0.2 | 0.2 | 0.1 | 0.1 | 0.1 | 0.2 | 0.2 | 0.2 | 0.2 | 0.1 |  | Natural Gas | 0.4 | 0.5 | 0.4 | 0.5 | 0.4 | 0.4 | 0.4 | 0.4 | 0.4 | 0.5 | 0.5 | 0.5 | 0.5 | 0.6 | 0.5 | 0.5 | 0.5 | 0.5 | 0.6 | 0.6 | 0.6 |  | Natural Gas | 0 | 0 | 0 | 0 | 0 | 0 | 0 | 0 | 0 | 0 | 0.1 | 0.1 | 0.1 | 0.1 | 0.1 | 0.1 | 0.1 | 0 | 0 | 0 | 0 |  | Natural Gas | 0 | 0 | 0 | 0 | 0 | 0 | 0.1 | 0 | 0 | 0 | 0 | 0 | 0 | 0 | 0 | 0 | 0 | 0.1 | 0.1 | 0.1 | 0 |  | Natural Gas | 0.2 | 0.2 | 0.2 | 0.2 | 0.2 | 0.2 | 0.2 | 0.2 | 0.2 | 0.2 | 0.2 | 0.2 | 0.2 | 0.2 | 0.2 | 0.2 | 0.3 | 0.3 | 0.3 | 0.3 | 0.2 |  | Natural Gas | 0.1 | 0.1 | 0.1 | 0 | 0 | 0 | 0 | 0.1 | 0.1 | 0.1 | 0.1 | 0.1 | 0.1 | 0.1 | 0.1 | 0.1 | 0.1 | 0.1 | 0.1 | 0.1 | 0.1
| Light Fuel Oil and Kerosene | 0 | 0 | 0 | 0 | 0 | 0 | 0 | 0 | 0 | 0 | 0 | 0 | 0 | 0 | 0 | 0 | 0 | 0 | 0 | 0 | 0 |  | Light Fuel Oil and Kerosene | 0.1 | 0.1 | 0.1 | 0.1 | 0.1 | 0.1 | 0.1 | 0.1 | 0.1 | 0 | 0 | 0 | 0 | 0.1 | 0.1 | 0.1 | 0.1 | 0.1 | 0.1 | 0.1 | 0.1 |  | Light Fuel Oil and Kerosene | 0.1 | 0.1 | 0.1 | 0.1 | 0.1 | 0.1 | 0.1 | 0.1 | 0.1 | 0.1 | 0.1 | 0.1 | 0.1 | 0.1 | 0.1 | 0.1 | 0.1 | 0.1 | 0.1 | 0 | 0 |  | Light Fuel Oil and Kerosene | 0 | 0 | 0 | 0 | 0 | 0 | 0 | 0 | 0 | 0 | 0 | 0 | 0 | 0 | 0 | 0 | 0 | 0 | 0 | 0 | 0 |  | Light Fuel Oil and Kerosene | 0 | 0 | 0 | 0 | 0 | 0 | 0 | 0 | 0 | 0 | 0 | 0 | 0 | 0 | 0 | 0 | 0 | 0 | 0 | 0 | 0 |  | Light Fuel Oil and Kerosene | 0 | 0 | 0 | 0 | 0 | 0 | 0 | 0 | 0 | 0 | 0 | 0 | 0 | 0 | 0 | 0 | 0 | 0 | 0 | 0 | 0 |  | Light Fuel Oil and Kerosene | 0 | 0 | 0 | 0 | 0 | 0 | 0 | 0 | 0 | 0 | 0 | 0 | 0 | 0 | 0 | 0 | 0 | 0 | 0 | 0 | 0
| Heavy Fuel Oil | 0 | 0 | 0 | 0 | 0 | 0 | 0 | 0 | 0 | 0 | 0 | 0 | 0 | 0 | 0 | 0 | 0 | 0 | 0 | 0 | 0 |  | Heavy Fuel Oil | 0 | 0 | 0 | 0.1 | 0 | 0 | 0 | 0 | 0 | 0 | 0 | 0 | 0 | 0 | 0 | 0 | 0 | 0 | 0 | 0 | 0 |  | Heavy Fuel Oil | 0 | 0 | 0 | 0 | 0 | 0 | 0 | 0 | 0 | 0 | 0 | 0 | 0 | 0 | 0 | 0 | 0 | 0 | 0 | 0 | 0 |  | Heavy Fuel Oil | 0 | 0 | 0 | 0 | 0 | 0 | 0 | 0 | 0 | 0 | 0 | 0 | 0 | 0 | 0 | 0 | 0 | 0 | 0 | 0 | 0 |  | Heavy Fuel Oil | 0 | 0 | 0 | 0 | 0 | 0 | 0 | 0 | 0 | 0 | 0 | 0 | 0 | 0 | 0 | 0 | 0 | 0 | 0 | 0 | 0 |  | Heavy Fuel Oil | 0 | 0 | 0 | 0 | 0 | 0 | 0 | 0 | 0 | 0 | 0 | 0 | 0 | 0 | 0 | 0 | 0 | 0 | 0 | 0 | 0 |  | Heavy Fuel Oil | 0 | 0 | 0 | 0 | 0 | 0 | 0 | 0 | 0 | 0 | 0 | 0 | 0 | 0 | 0 | 0 | 0 | 0 | 0 | 0 | 0
| Steam | 0 | 0 | 0 | 0 | 0 | 0 | 0 | 0 | 0 | 0 | 0 | 0 | 0 | 0 | 0 | 0 | 0 | 0 | 0 | 0 | 0 |  | Steam | 0 | 0 | 0 | 0 | 0 | 0 | 0 | 0 | 0 | 0 | 0 | 0 | 0 | 0 | 0 | 0 | 0 | 0 | 0 | 0 | 0 |  | Steam | 0 | 0 | 0 | 0 | 0 | 0 | 0 | 0 | 0 | 0 | 0 | 0 | 0 | 0 | 0 | 0 | 0 | 0 | 0 | 0 | 0 |  | Steam | 0 | 0 | 0 | 0 | 0 | 0 | 0 | 0 | 0 | 0 | 0 | 0 | 0 | 0 | 0 | 0 | 0 | 0 | 0 | 0 | 0 |  | Steam | 0 | 0 | 0 | 0 | 0 | X | X | X | X | X | 0 | 0 | 0 | 0 | 0 | 0 | 0 | 0 | 0 | 0 | 0 |  | Steam | 0 | 0 | 0 | 0 | 0 | 0 | 0 | 0 | 0 | 0 | 0 | 0 | 0 | 0 | 0 | 0 | 0 | 0 | 0 | 0 | 0 |  | Steam | 0 | 0 | 0 | 0 | 0 | 0 | 0 | 0 | 0 | 0 | 0 | 0 | 0 | 0 | 0 | 0 | 0 | 0 | 0 | 0 | 0
| Other2 | 0 | 0 | 0 | 0 | 0 | 0 | 0 | 0 | 0 | 0 | 0 | 0 | 0 | 0 | 0 | 0 | 0 | 0 | 0 | 0 | 0 |  | Other2 | 0 | 0 | 0 | 0 | 0 | 0 | 0 | 0 | 0 | 0 | 0 | 0 | 0 | 0 | 0 | 0 | 0 | 0 | 0 | 0 | 0 |  | Other2 | 0 | 0 | 0 | 0 | 0 | 0 | 0 | 0 | 0.1 | 0 | 0.1 | 0.1 | 0.1 | 0 | 0 | 0 | 0 | 0 | 0 | 0 | 0 |  | Other2 | 0 | 0 | 0 | 0 | 0 | 0 | 0 | 0 | 0 | 0 | 0 | 0 | 0 | 0 | 0 | 0 | 0 | 0 | 0 | 0 | 0 |  | Other2 | 0 | 0 | 0 | 0 | 0 | 0 | 0 | 0 | 0 | 0 | 0 | 0 | 0 | 0 | 0 | 0 | 0 | 0 | 0 | 0 | 0 |  | Other2 | 0 | 0 | 0 | 0 | 0 | 0 | 0 | 0 | 0 | 0 | 0 | 0 | 0 | 0 | 0 | 0 | 0 | 0 | 0 | 0 | 0 |  | Other2 | 0 | 0 | 0 | 0 | 0 | 0 | 0 | 0 | 0 | 0 | 0 | 0 | 0 | 0 | 0 | 0 | 0 | 0 | 0 | 0 | 0
| Shares (%) | [22 empty] | Shares (%) | [22 empty] | Shares (%) | [22 empty] | Shares (%) | [22 empty] | Shares (%) | [22 empty] | Shares (%) | [22 empty] | Shares (%)
| Electricity | 1.5 | 1.5 | 1.5 | 1.3 | 5 | 5 | 5.9 | 5.8 | 5 | 6.2 | 13 | 7.8 | 5 | 5 | 5.7 | 5.7 | 5 | 5 | 5 | 5 | 5 |  | Electricity | 10 | 3 | 3 | 3 | 4 | 5 | 5 | 12 | 12 | 11 | 13 | 9 | 12.2 | 10.1 | 10.2 | 10.1 | 10 | 10 | 10.1 | 10.1 | 10.1 |  | Electricity | 4 | 4 | 4 | 4 | 4 | 4 | 4 | 4 | 4 | 4 | 4 | 4 | 4 | 4 | 4 | 4 | 4 | 4 | 4 | 4 | 4 |  | Electricity | 6.3 | 6.3 | 6 | 5.7 | 8.5 | 10 | 10 | 10 | 10 | 10 | 10 | 10 | 10 | 10 | 10 | 10 | 10 | 10 | 10 | 10 | 10 |  | Electricity | 12 | 7 | 6.6 | 5.2 | 6.5 | 4 | 3 | 4 | 4 | 4 | 4 | 4 | 4 | 4 | 4 | 4 | 4 | 4 | 4 | 4 | 4 |  | Electricity | 4.4 | 5.1 | 2.8 | 0.1 | 2.5 | 2.5 | 2.5 | 2.5 | 2.5 | 2.5 | 2.5 | 2.5 | 2.5 | 2.5 | 2.5 | 2.5 | 2.5 | 2.5 | 2.5 | 2.5 | 2.5 |  | Electricity | 14 | 13 | 7 | 7.1 | 7.1 | 7.1 | 7.1 | 1.3 | 1.3 | 1.3 | 1.3 | 1.3 | 1.3 | 1.3 | 1.3 | 1.3 | 1.3 | 1.3 | 1.3 | 1.3 | 1.3
| Natural Gas | 0 | 0 | 0 | 1.5 | 1.4 | 2.1 | 3.3 | 2.7 | 9.5 | 15.9 | 18.2 | 30.1 | 43.3 | 56.8 | 48.5 | 46.9 | 52.2 | 60.7 | 70.9 | 72.9 | 83.8 |  | Natural Gas | 56.5 | 47.6 | 40.7 | 31.6 | 38.8 | 39.8 | 47.5 | 51.4 | 50.4 | 52.2 | 63.3 | 64.5 | 66.6 | 41 | 45.5 | 46.9 | 51.6 | 51.1 | 49.5 | 47.8 | 50.4 |  | Natural Gas | 77.9 | 79.8 | 79.5 | 80.1 | 76.2 | 77.6 | 77.8 | 76.2 | 76.8 | 78.9 | 77.3 | 77.4 | 76 | 86.9 | 80.1 | 82.4 | 83.6 | 85.7 | 85.9 | 87.8 | 88.9 |  | Natural Gas | 84 | 84.3 | 85.1 | 89.3 | 86.7 | 86.3 | 85.8 | 85.3 | 85.3 | 87 | 86.8 | 87.1 | 85.9 | 86.5 | 87.8 | 88 | 88.7 | 87 | 86.2 | 86.1 | 85.5 |  | Natural Gas | 79.2 | 81.5 | 80.7 | 76.9 | 79.8 | 83.8 | 92 | 91.3 | 94.2 | 83.2 | 93.9 | 93.4 | 92.5 | 95.6 | 95.6 | 95.7 | 95.9 | 95.9 | 95.9 | 95.8 | 95.9 |  | Natural Gas | 85.9 | 84.1 | 89.1 | 93.6 | 90.3 | 92 | 92.9 | 93.3 | 93 | 93.8 | 93.8 | 93.3 | 91.9 | 95.8 | 96 | 96.1 | 96.5 | 96.5 | 96.4 | 96.3 | 96.4 |  | Natural Gas | 73.2 | 76.4 | 49.9 | 42.7 | 39.8 | 41 | 47.3 | 57.4 | 61.9 | 73.6 | 73.6 | 74.5 | 68.1 | 68.3 | 70.4 | 70.7 | 87.8 | 86.3 | 74.9 | 76.6 | 81.8
| Light Fuel Oil and Kerosene | 57.4 | 52.3 | 56.2 | 61.7 | 59.4 | 55.9 | 49.2 | 57.6 | 29.6 | 9.7 | 13.8 | 21.8 | 9.3 | 7.4 | 9.2 | 8 | 5.1 | 3.4 | 2.4 | 1.5 | 1.8 |  | Light Fuel Oil and Kerosene | 22.1 | 31.5 | 34 | 31.9 | 32.6 | 25 | 23.6 | 18.3 | 19.4 | 15.2 | 11.6 | 14.2 | 11 | 40.1 | 36 | 35.2 | 29.1 | 30.1 | 31 | 32.3 | 31.9 |  | Light Fuel Oil and Kerosene | 12.5 | 10.3 | 11.7 | 11.2 | 15.1 | 13.1 | 11.8 | 11.7 | 10.4 | 9.5 | 9.9 | 9.3 | 8.1 | 8 | 15.1 | 12.8 | 11.1 | 9.2 | 9.4 | 7.5 | 6.5 |  | Light Fuel Oil and Kerosene | 1 | 1 | 1 | 0.8 | 0.6 | 0.4 | 0.3 | 0.2 | 0.1 | 0 | 0 | 0 | 0 | 0 | 0 | 0 | 0 | 0 | 0 | 0 | 0 |  | Light Fuel Oil and Kerosene | 0.7 | 0.5 | 0.5 | 0.4 | 0.6 | 0.7 | 0.6 | 0.8 | 0 | 0 | 0 | 0.7 | 1 | 0.2 | 0.3 | 0.1 | 0.1 | 0.1 | 0 | 0 | 0 |  | Light Fuel Oil and Kerosene | 0.2 | 0.3 | 0.1 | 0.1 | 0.1 | 0.3 | 0.2 | 0.2 | 0.2 | 0.2 | 0 | 0.1 | 0 | 0.1 | 0 | 0 | 0 | 0 | 0 | 0 | 0 |  | Light Fuel Oil and Kerosene | 8.8 | 6 | 32.6 | 39.2 | 41.8 | 39.5 | 36.9 | 27.6 | 20.4 | 10.3 | 10.4 | 12.5 | 18.7 | 20.1 | 19.8 | 20 | 5.6 | 5.3 | 5 | 3.9 | 4.4
| Heavy Fuel Oil | 0 | 0 | 0 | 0 | 0 | 0 | 0 | 0 | 0 | 0 | 0 | 0 | 0 | 0 | 0 | 0 | 0 | 0 | 0 | 0 | 0 |  | Heavy Fuel Oil | 3.6 | 8.2 | 11.1 | 25.4 | 13.9 | 16.2 | 13.2 | 9.9 | 10.6 | 13.1 | 4.6 | 2.9 | 0.7 | 0.8 | 0.9 | 0.1 | 0.7 | 1.7 | 0.7 | 0.8 | 0.5 |  | Heavy Fuel Oil | 0 | 0 | 0 | 0 | 0 | 0 | 0 | 0 | 0 | 0 | 0 | 0 | 0 | 0 | 0 | 0 | 0 | 0 | 0 | 0 | 0 |  | Heavy Fuel Oil | 1.1 | 1 | 0.3 | 0.6 | 0.5 | 1 | 1.2 | 1.1 | 1.1 | 0.3 | 0 | 0 | 0 | 0 | 0 | 0 | 0 | 0 | 0 | 0 | 0 |  | Heavy Fuel Oil | 6.8 | 9.2 | 11.1 | 16.7 | 12.3 | 9.9 | 3.6 | 3.1 | 1.2 | 11.8 | 0 | 0 | 0 | 0 | 0 | 0 | 0 | 0 | 0 | 0 | 0 |  | Heavy Fuel Oil | 0.8 | 0.9 | 0.7 | 0.7 | 1 | 0.9 | 0.6 | 0.4 | 0.3 | 0 | 0 | 0 | 0 | 0 | 0 | 0 | 0 | 0 | 0 | 0 | 0 |  | Heavy Fuel Oil | 0.5 | 0.7 | 1.8 | 1.7 | 2.3 | 2.1 | 0.8 | 0.4 | 0.2 | 0 | 0 | 0 | 0 | 0 | 0 | 0 | 0 | 0 | 0 | 0 | 0
| Steam | 0 | 0 | 0 | 0 | 0 | 0 | 0 | 0 | 0 | 0 | 0 | 0 | 0 | 0 | 0 | 0 | 0 | 0 | 0 | 0 | 0 |  | Steam | 0 | 0 | 0 | 0 | 0 | 0 | 0 | 0 | 0 | 0 | 0 | 0 | 0 | 0 | 0 | 0 | 0 | 0 | 0 | 0 | 0 |  | Steam | 0 | 0 | 0 | 0 | 0 | 0 | 0 | 0 | 0 | 0 | 0 | 0 | 0 | 0 | 0 | 0 | 0 | 0 | 0 | 0 | 0 |  | Steam | 0 | 0 | 0 | 0 | 0 | 0 | 0 | 0 | 0 | 0 | 0 | 0 | 0 | 0 | 0 | 0 | 0 | 0 | 0 | 0 | 0 |  | Steam | 0 | 0 | 0 | 0 | 0 | X | X | X | X | X | 0 | 0 | 0 | 0 | 0 | 0 | 0 | 0 | 0 | 0 | 0 |  | Steam | 0 | 0 | 0 | 0 | 0 | 0 | 0 | 0 | 0 | 0 | 0 | 0 | 0 | 0 | 0 | 0 | 0 | 0 | 0 | 0 | 0 |  | Steam | 0 | 0 | 0 | 0 | 0 | 0 | 0 | 0 | 0 | 0 | 0 | 0 | 0 | 0 | 0 | 0 | 0 | 0 | 0 | 0 | 0
| Other2 | 41.1 | 46.2 | 42.3 | 35.4 | 34.2 | 37.1 | 41.6 | 34 | 55.9 | 68.2 | 55.1 | 40.3 | 42.4 | 30.8 | 36.6 | 39.4 | 37.8 | 30.9 | 21.6 | 20.6 | 9.3 |  | Other2 | 7.9 | 9.7 | 11.3 | 8.2 | 10.7 | 14.1 | 10.7 | 8.4 | 7.5 | 8.5 | 7.4 | 9.4 | 9.5 | 8 | 7.4 | 7.7 | 8.5 | 7.2 | 8.7 | 9 | 7.1 |  | Other2 | 5.6 | 5.9 | 4.9 | 4.7 | 4.8 | 5.3 | 6.4 | 8.1 | 8.8 | 7.6 | 8.8 | 9.4 | 11.9 | 1.1 | 0.8 | 0.8 | 1.3 | 1.2 | 0.7 | 0.6 | 0.6 |  | Other2 | 7.6 | 7.4 | 7.6 | 3.6 | 3.8 | 2.4 | 2.8 | 3.3 | 3.5 | 2.6 | 3.2 | 2.9 | 4.1 | 3.5 | 2.2 | 2 | 1.3 | 3 | 3.8 | 3.9 | 4.5 |  | Other2 | 1.3 | 1.7 | 1.1 | 0.7 | 0.8 | 1.5 | 0.8 | 0.8 | 0.6 | 1 | 2.1 | 1.9 | 2.5 | 0.1 | 0.1 | 0.2 | 0.1 | 0.1 | 0.1 | 0.1 | 0 |  | Other2 | 8.6 | 9.7 | 7.3 | 5.4 | 6.1 | 4.3 | 3.8 | 3.6 | 4.1 | 3.6 | 3.7 | 4.1 | 5.6 | 1.6 | 1.4 | 1.4 | 1 | 1 | 1.1 | 1.1 | 1.1 |  | Other2 | 3.5 | 3.9 | 8.7 | 9.3 | 9 | 10.3 | 7.9 | 13.3 | 16.2 | 14.8 | 14.7 | 11.7 | 11.9 | 10.3 | 8.5 | 8 | 5.3 | 7.1 | 18.8 | 18.2 | 12.5
| Activity | [22 empty] | Activity | [22 empty] | Activity | [22 empty] | Activity | [22 empty] | Activity | [22 empty] | Activity | [22 empty] | Activity
| Floor Space (million m2) | 0.71 | 0.72 | 0.73 | 0.74 | 0.75 | 0.77 | 0.78 | 0.79 | 0.79 | 0.81 | 0.82 | 0.82 | 0.83 | 0.83 | 0.83 | 0.83 | 0.83 | 0.84 | 0.85 | 0.84 | 0.84 |  | Floor Space (million m2) | 2.31 | 2.37 | 2.41 | 2.43 | 2.46 | 2.51 | 2.55 | 2.6 | 2.64 | 2.69 | 2.71 | 2.73 | 2.77 | 2.77 | 2.78 | 2.79 | 2.8 | 2.83 | 2.81 | 2.85 | 2.88 |  | Floor Space (million m2) | 4.98 | 5.08 | 5.21 | 5.31 | 5.38 | 5.45 | 5.56 | 5.64 | 5.77 | 5.85 | 5.92 | 6 | 6.1 | 6.14 | 6.15 | 6.14 | 6.15 | 6.17 | 6.21 | 6.27 | 6.37 |  | Floor Space (million m2) | 0.41 | 0.42 | 0.44 | 0.44 | 0.45 | 0.45 | 0.46 | 0.46 | 0.47 | 0.49 | 0.51 | 0.51 | 0.51 | 0.5 | 0.5 | 0.51 | 0.5 | 0.51 | 0.51 | 0.52 | 0.52 |  | Floor Space (million m2) | 0.33 | 0.33 | 0.33 | 0.33 | 0.34 | 0.34 | 0.34 | 0.34 | 0.34 | 0.35 | 0.35 | 0.35 | 0.35 | 0.36 | 0.36 | 0.36 | 0.36 | 0.36 | 0.36 | 0.36 | 0.36 |  | Floor Space (million m2) | 1.8 | 1.82 | 1.85 | 1.87 | 1.88 | 1.92 | 1.96 | 1.98 | 2.02 | 2.13 | 2.17 | 2.2 | 2.24 | 2.25 | 2.23 | 2.24 | 2.24 | 2.24 | 2.22 | 2.18 | 2.17 |  | Floor Space (million m2) | 1.29 | 1.32 | 1.38 | 1.42 | 1.45 | 1.49 | 1.54 | 1.58 | 1.61 | 1.65 | 1.67 | 1.68 | 1.7 | 1.71 | 1.71 | 1.72 | 1.72 | 1.73 | 1.72 | 1.74 | 1.74
| Energy Intensity (MJ/m2) | 94.84 | 88.97 | 85.37 | 105.68 | 111.31 | 96.32 | 85.41 | 94.92 | 89.95 | 78.56 | 81.33 | 101.73 | 104.45 | 78.92 | 83.38 | 83.68 | 73.33 | 65.58 | 70.79 | 65.99 | 52.79 |  | Energy Intensity (MJ/m2) | 125.74 | 99.09 | 94.77 | 103.35 | 111.6 | 92.57 | 106.19 | 155.99 | 133.29 | 117.54 | 135.9 | 125.82 | 121.21 | 109.69 | 109.54 | 113.1 | 113.22 | 116.97 | 128.61 | 126.69 | 101.35 |  | Energy Intensity (MJ/m2) | 107.23 | 113.55 | 103.25 | 107.63 | 106.56 | 102.77 | 102.33 | 101.81 | 99.28 | 102.38 | 101.54 | 106.07 | 103.68 | 105.55 | 104.01 | 100.81 | 93.86 | 94.65 | 105.02 | 103.7 | 97.35 |  | Energy Intensity (MJ/m2) | 127.55 | 126.49 | 127.3 | 123.3 | 124.03 | 124.1 | 116.85 | 115.98 | 114.74 | 113.31 | 117.24 | 121.12 | 120.66 | 120.64 | 123.52 | 128.2 | 117.48 | 97.36 | 97.73 | 85.17 | 68.14 |  | Energy Intensity (MJ/m2) | 156.09 | 145.29 | 165.21 | 150.76 | 143.21 | 162.09 | 169.65 | 134.38 | 144.04 | 141.43 | 139.01 | 139.71 | 121.05 | 119.92 | 114.77 | 125.31 | 143.77 | 156.87 | 163.8 | 160.53 | 128.42 |  | Energy Intensity (MJ/m2) | 143.98 | 119.61 | 117.78 | 129.44 | 134.48 | 136.34 | 120.39 | 119.34 | 121.06 | 112.75 | 105.04 | 102.28 | 99.53 | 99.66 | 98.62 | 95.85 | 116.11 | 122.44 | 125.15 | 131.38 | 105.1 |  | Energy Intensity (MJ/m2) | 85.34 | 92.51 | 90.83 | 79.07 | 73.24 | 71.16 | 66.14 | 63.54 | 65.53 | 63.36 | 56.57 | 55.84 | 55.61 | 56.64 | 53.53 | 53.61 | 50.79 | 52.41 | 52.36 | 50.7 | 40.56
1) Lighting and auxiliary motors consume only electricity. | [22 empty] | 1) Lighting and auxiliary motors consume only electricity. | [22 empty] | 1) Lighting and auxiliary motors consume only electricity. | [22 empty] | 1) Lighting and auxiliary motors consume only electricity. | [22 empty] | 1) Lighting and auxiliary motors consume only electricity. | [22 empty] | 1) Lighting and auxiliary motors consume only electricity. | [22 empty] | 1) Lighting and auxiliary motors consume only electricity.
2) “Other” includes coal and propane. | [22 empty] | 2) “Other” includes coal and propane. | [22 empty] | 2) “Other” includes coal and propane. | [22 empty] | 2) “Other” includes coal and propane. | [22 empty] | 2) “Other” includes coal and propane. | [22 empty] | 2) “Other” includes coal and propane. | [22 empty] | 2) “Other” includes coal and propane.

## AttachedInformCultIndSpace
Commercial/Institutional Sector | [22 empty] | Commercial/Institutional Sector | [22 empty] | Commercial/Institutional Sector | [22 empty] | Commercial/Institutional Sector | [22 empty] | Commercial/Institutional Sector | [22 empty] | Commercial/Institutional Sector | [22 empty] | Commercial/Institutional Sector
Atlantic | [22 empty] | Québec¹ | [22 empty] | Ontario | [22 empty] | Manitoba | [22 empty] | Saskatchewan | [22 empty] | Alberta | [22 empty] | British Columbia and Territories
Table 42: Information and Cultural Industries Space Conditioning Secondary Energy Use by End Use and by Energy Source | [22 empty] | Table 42: Information and Cultural Industries Space Conditioning Secondary Energy Use by End Use and by Energy Source | [22 empty] | Table 42: Information and Cultural Industries Space Conditioning Secondary Energy Use by End Use and by Energy Source | [22 empty] | Table 42: Information and Cultural Industries Space Conditioning Secondary Energy Use by End Use and by Energy Source | [22 empty] | Table 42: Information and Cultural Industries Space Conditioning Secondary Energy Use by End Use and by Energy Source | [22 empty] | Table 42: Information and Cultural Industries Space Conditioning Secondary Energy Use by End Use and by Energy Source | [22 empty] | Table 42: Information and Cultural Industries Space Conditioning Secondary Energy Use by End Use and by Energy Source
|  | 2000 | 2001 | 2002 | 2003 | 2004 | 2005 | 2006 | 2007 | 2008 | 2009 | 2010 | 2011 | 2012 | 2013 | 2014 | 2015 | 2016 | 2017 | 2018 | 2019 | 2020 |  |  | 2000 | 2001 | 2002 | 2003 | 2004 | 2005 | 2006 | 2007 | 2008 | 2009 | 2010 | 2011 | 2012 | 2013 | 2014 | 2015 | 2016 | 2017 | 2018 | 2019 | 2020 |  |  | 2000 | 2001 | 2002 | 2003 | 2004 | 2005 | 2006 | 2007 | 2008 | 2009 | 2010 | 2011 | 2012 | 2013 | 2014 | 2015 | 2016 | 2017 | 2018 | 2019 | 2020 |  |  | 2000 | 2001 | 2002 | 2003 | 2004 | 2005 | 2006 | 2007 | 2008 | 2009 | 2010 | 2011 | 2012 | 2013 | 2014 | 2015 | 2016 | 2017 | 2018 | 2019 | 2020 |  |  | 2000 | 2001 | 2002 | 2003 | 2004 | 2005 | 2006 | 2007 | 2008 | 2009 | 2010 | 2011 | 2012 | 2013 | 2014 | 2015 | 2016 | 2017 | 2018 | 2019 | 2020 |  |  | 2000 | 2001 | 2002 | 2003 | 2004 | 2005 | 2006 | 2007 | 2008 | 2009 | 2010 | 2011 | 2012 | 2013 | 2014 | 2015 | 2016 | 2017 | 2018 | 2019 | 2020 |  |  | 2000 | 2001 | 2002 | 2003 | 2004 | 2005 | 2006 | 2007 | 2008 | 2009 | 2010 | 2011 | 2012 | 2013 | 2014 | 2015 | 2016 | 2017 | 2018 | 2019 | 2020
| Space Cooling Energy Use for Information and Cultural Industries (PJ) | 0.1 | 0.1 | 0.1 | 0.1 | 0.1 | 0.1 | 0.1 | 0.1 | 0.1 | 0.1 | 0.1 | 0.1 | 0.1 | 0.1 | 0.1 | 0.1 | 0.1 | 0.1 | 0.2 | 0.1 | 0.1 |  | Space Cooling Energy Use for Information and Cultural Industries (PJ) | 0.5 | 0.6 | 0.6 | 0.5 | 0.5 | 0.7 | 0.6 | 0.5 | 0.5 | 0.5 | 0.6 | 0.5 | 0.4 | 0.3 | 0.3 | 0.3 | 0.3 | 0.3 | 0.4 | 0.3 | 0.3 |  | Space Cooling Energy Use for Information and Cultural Industries (PJ) | 0.5 | 0.6 | 0.8 | 0.8 | 0.7 | 0.9 | 0.7 | 0.7 | 0.7 | 0.5 | 0.7 | 0.7 | 0.8 | 0.7 | 0.6 | 0.6 | 0.7 | 0.6 | 0.7 | 0.6 | 0.6 |  | Space Cooling Energy Use for Information and Cultural Industries (PJ) | 0 | 0 | 0 | 0 | 0 | 0 | 0 | 0 | 0 | 0 | 0 | 0 | 0 | 0 | 0 | 0 | 0 | 0 | 0 | 0 | 0 |  | Space Cooling Energy Use for Information and Cultural Industries (PJ) | 0 | 0 | 0 | 0 | 0 | 0 | 0 | 0 | 0 | 0 | 0 | 0 | 0 | 0 | 0 | 0 | 0 | 0 | 0 | 0 | 0 |  | Space Cooling Energy Use for Information and Cultural Industries (PJ) | 0.1 | 0.1 | 0.2 | 0.1 | 0.1 | 0.1 | 0.1 | 0.1 | 0.1 | 0.2 | 0.2 | 0.3 | 0.2 | 0.1 | 0.1 | 0.1 | 0 | 0.2 | 0.1 | 0.1 | 0.1 |  | Space Cooling Energy Use for Information and Cultural Industries (PJ) | 0 | 0 | 0.1 | 0.1 | 0.1 | 0 | 0 | 0 | 0 | 0.1 | 0.1 | 0 | 0 | 0 | 0.1 | 0.1 | 0.1 | 0.1 | 0.1 | 0.1 | 0.1
| Energy Use by Energy Source (PJ) | [22 empty] | Energy Use by Energy Source (PJ) | [22 empty] | Energy Use by Energy Source (PJ) | [22 empty] | Energy Use by Energy Source (PJ) | [22 empty] | Energy Use by Energy Source (PJ) | [22 empty] | Energy Use by Energy Source (PJ) | [22 empty] | Energy Use by Energy Source (PJ)
| Electricity | 0.1 | 0.1 | 0.1 | 0.1 | 0.1 | 0.1 | 0.1 | 0.1 | 0.1 | 0.1 | 0.1 | 0.1 | 0.1 | 0.1 | 0.1 | 0.1 | 0.1 | 0.1 | 0.2 | 0.1 | 0.1 |  | Electricity | 0.4 | 0.5 | 0.6 | 0.5 | 0.5 | 0.7 | 0.5 | 0.5 | 0.5 | 0.5 | 0.5 | 0.5 | 0.4 | 0.3 | 0.2 | 0.3 | 0.3 | 0.3 | 0.3 | 0.3 | 0.3 |  | Electricity | 0.4 | 0.6 | 0.7 | 0.8 | 0.7 | 0.8 | 0.7 | 0.7 | 0.6 | 0.4 | 0.6 | 0.6 | 0.7 | 0.6 | 0.5 | 0.6 | 0.7 | 0.6 | 0.7 | 0.6 | 0.6 |  | Electricity | 0 | 0 | 0 | 0 | 0 | 0 | 0 | 0 | 0 | 0 | 0 | 0 | 0 | 0 | 0 | 0 | 0 | 0 | 0 | 0 | 0 |  | Electricity | 0 | 0 | 0 | 0 | 0 | 0 | 0 | 0 | 0 | 0 | 0 | 0 | 0 | 0 | 0 | 0 | 0 | 0 | 0 | 0 | 0 |  | Electricity | 0.1 | 0.1 | 0.2 | 0.1 | 0.1 | 0.1 | 0.1 | 0.1 | 0.1 | 0.1 | 0.1 | 0.2 | 0.2 | 0 | 0.1 | 0.1 | 0 | 0.1 | 0.1 | 0 | 0 |  | Electricity | 0 | 0 | 0.1 | 0.1 | 0.1 | 0 | 0 | 0 | 0 | 0.1 | 0 | 0 | 0 | 0 | 0.1 | 0.1 | 0 | 0.1 | 0.1 | 0.1 | 0.1
| Natural Gas | 0 | 0 | 0 | 0 | 0 | 0 | 0 | 0 | 0 | 0 | 0 | 0 | 0 | 0 | 0 | 0 | 0 | 0 | 0 | 0 | 0 |  | Natural Gas | 0 | 0 | 0 | 0 | 0 | 0 | 0 | 0 | 0 | 0 | 0 | 0 | 0 | 0 | 0 | 0 | 0 | 0 | 0 | 0 | 0 |  | Natural Gas | 0 | 0 | 0 | 0 | 0 | 0.1 | 0 | 0 | 0 | 0 | 0 | 0 | 0 | 0 | 0 | 0 | 0 | 0 | 0 | 0 | 0 |  | Natural Gas | 0 | 0 | 0 | 0 | 0 | 0 | 0 | 0 | 0 | 0 | 0 | 0 | 0 | 0 | 0 | 0 | 0 | 0 | 0 | 0 | 0 |  | Natural Gas | 0 | 0 | 0 | 0 | 0 | 0 | 0 | 0 | 0 | 0 | 0 | 0 | 0 | 0 | 0 | 0 | 0 | 0 | 0 | 0 | 0 |  | Natural Gas | 0 | 0 | 0 | 0 | 0 | 0 | 0 | 0 | 0 | 0 | 0 | 0 | 0 | 0 | 0 | 0 | 0 | 0 | 0 | 0 | 0 |  | Natural Gas | 0 | 0 | 0 | 0 | 0 | 0 | 0 | 0 | 0 | 0 | 0 | 0 | 0 | 0 | 0 | 0 | 0 | 0 | 0 | 0 | 0
| Shares (%) | [22 empty] | Shares (%) | [22 empty] | Shares (%) | [22 empty] | Shares (%) | [22 empty] | Shares (%) | [22 empty] | Shares (%) | [22 empty] | Shares (%)
| Electricity | 100 | 100 | 100 | 100 | 100 | 100 | 100 | 100 | 100 | 100 | 100 | 100 | 100 | 100 | 100 | 100 | 100 | 100 | 100 | 100 | 100 |  | Electricity | 94.5 | 94.4 | 94.3 | 94.2 | 94.1 | 94.1 | 94.1 | 94.1 | 94.1 | 94.1 | 94.1 | 94.1 | 94.1 | 94.1 | 94.1 | 94.1 | 94.1 | 94.1 | 94.1 | 94.1 | 94.1 |  | Electricity | 94.5 | 94.4 | 94.3 | 94.2 | 94.1 | 94.1 | 94.1 | 94.1 | 94.1 | 94.1 | 94.1 | 94.1 | 94.1 | 94.1 | 94.1 | 94.1 | 94.1 | 94.1 | 94.1 | 94.1 | 94.1 |  | Electricity | 94.5 | 94.4 | 94.3 | 94.2 | 94.1 | 94.1 | 94.1 | 94.1 | 94.1 | 94.1 | 94.1 | 94.1 | 94.1 | 94.1 | 94.1 | 94.1 | 94.1 | 94.1 | 94.1 | 94.1 | 94.1 |  | Electricity | 94.5 | 94.4 | 94.3 | 94.2 | 94.1 | 94.1 | 94.1 | 94.1 | 94.1 | 94.1 | 94.1 | 94.1 | 94.1 | 94.1 | 94.1 | 94.1 | 94.1 | 94.1 | 94.1 | 94.1 | 94.1 |  | Electricity | 90.2 | 90.2 | 89.2 | 81 | 81 | 81 | 81 | 81 | 81 | 81 | 81 | 81 | 96.4 | 81 | 81 | 81 | 81 | 81 | 81 | 81 | 81 |  | Electricity | 94.5 | 94.4 | 94.3 | 94.2 | 94.1 | 94.1 | 94.1 | 94.1 | 94.1 | 94.1 | 94.1 | 94.1 | 94.1 | 94.1 | 94.1 | 94.1 | 94.1 | 94.1 | 94.1 | 94.1 | 94.1
| Natural Gas | 0 | 0 | 0 | 0 | 0 | 0 | 0 | 0 | 0 | 0 | 0 | 0 | 0 | 0 | 0 | 0 | 0 | 0 | 0 | 0 | 0 |  | Natural Gas | 5.5 | 5.6 | 5.7 | 5.8 | 5.9 | 5.9 | 5.9 | 5.9 | 5.9 | 5.9 | 5.9 | 5.9 | 5.9 | 5.9 | 5.9 | 5.9 | 5.9 | 5.9 | 5.9 | 5.9 | 5.9 |  | Natural Gas | 5.5 | 5.6 | 5.7 | 5.8 | 5.9 | 5.9 | 5.9 | 5.9 | 5.9 | 5.9 | 5.9 | 5.9 | 5.9 | 5.9 | 5.9 | 5.9 | 5.9 | 5.9 | 5.9 | 5.9 | 5.9 |  | Natural Gas | 5.5 | 5.6 | 5.7 | 5.8 | 5.9 | 5.9 | 5.9 | 5.9 | 5.9 | 5.9 | 5.9 | 5.9 | 5.9 | 5.9 | 5.9 | 5.9 | 5.9 | 5.9 | 5.9 | 5.9 | 5.9 |  | Natural Gas | 5.5 | 5.6 | 5.7 | 5.8 | 5.9 | 5.9 | 5.9 | 5.9 | 5.9 | 5.9 | 5.9 | 5.9 | 5.9 | 5.9 | 5.9 | 5.9 | 5.9 | 5.9 | 5.9 | 5.9 | 5.9 |  | Natural Gas | 9.8 | 9.8 | 10.8 | 19 | 19 | 19 | 19 | 19 | 19 | 19 | 19 | 19 | 3.6 | 19 | 19 | 19 | 19 | 19 | 19 | 19 | 19 |  | Natural Gas | 5.5 | 5.6 | 5.7 | 5.8 | 5.9 | 5.9 | 5.9 | 5.9 | 5.9 | 5.9 | 5.9 | 5.9 | 5.9 | 5.9 | 5.9 | 5.9 | 5.9 | 5.9 | 5.9 | 5.9 | 5.9
| Activity | [22 empty] | Activity | [22 empty] | Activity | [22 empty] | Activity | [22 empty] | Activity | [22 empty] | Activity | [22 empty] | Activity
| Floor Space (million m2) | 0.48 | 0.5 | 0.52 | 0.54 | 0.56 | 0.58 | 0.6 | 0.61 | 0.62 | 0.64 | 0.65 | 0.66 | 0.66 | 0.67 | 0.67 | 0.67 | 0.68 | 0.69 | 0.71 | 0.71 | 0.71 |  | Floor Space (million m2) | 1.97 | 2.07 | 2.15 | 2.22 | 2.3 | 2.39 | 2.46 | 2.52 | 2.59 | 2.66 | 2.69 | 2.72 | 2.77 | 2.77 | 2.78 | 2.79 | 2.8 | 2.83 | 2.81 | 2.85 | 2.88 |  | Floor Space (million m2) | 4.27 | 4.46 | 4.67 | 4.87 | 5.04 | 5.21 | 5.38 | 5.51 | 5.69 | 5.82 | 5.92 | 6 | 6.1 | 6.14 | 6.15 | 6.14 | 6.15 | 6.17 | 6.21 | 6.27 | 6.37 |  | Floor Space (million m2) | 0.33 | 0.34 | 0.37 | 0.38 | 0.4 | 0.41 | 0.42 | 0.43 | 0.44 | 0.46 | 0.48 | 0.48 | 0.48 | 0.48 | 0.48 | 0.49 | 0.49 | 0.5 | 0.5 | 0.52 | 0.52 |  | Floor Space (million m2) | 0.27 | 0.27 | 0.28 | 0.29 | 0.3 | 0.3 | 0.31 | 0.31 | 0.32 | 0.33 | 0.33 | 0.33 | 0.34 | 0.34 | 0.34 | 0.35 | 0.35 | 0.35 | 0.36 | 0.36 | 0.36 |  | Floor Space (million m2) | 1.45 | 1.51 | 1.57 | 1.61 | 1.66 | 1.74 | 1.79 | 1.82 | 1.88 | 2 | 2.05 | 2.08 | 2.13 | 2.15 | 2.15 | 2.16 | 2.18 | 2.19 | 2.19 | 2.18 | 2.17 |  | Floor Space (million m2) | 0.89 | 0.93 | 1 | 1.05 | 1.09 | 1.15 | 1.2 | 1.24 | 1.28 | 1.32 | 1.34 | 1.36 | 1.38 | 1.39 | 1.4 | 1.41 | 1.42 | 1.45 | 1.46 | 1.48 | 1.5
| Energy Intensity (MJ/m2) | 128.46 | 169.62 | 143.98 | 173.92 | 136.12 | 168.45 | 122.3 | 111.18 | 124.37 | 84.31 | 101.82 | 85.35 | 162.55 | 139.06 | 139.54 | 160.9 | 168.96 | 171.76 | 213.35 | 152.49 | 155.18 |  | Energy Intensity (MJ/m2) | 237.28 | 276.63 | 278.6 | 221.23 | 224.72 | 297.03 | 224.62 | 213.49 | 202.07 | 193.29 | 204.19 | 180.33 | 161.92 | 117.89 | 90.29 | 109.33 | 124.2 | 107.63 | 126.17 | 103.69 | 106.87 |  | Energy Intensity (MJ/m2) | 106.78 | 135.94 | 167.21 | 170.36 | 140.13 | 167.35 | 134.64 | 133.58 | 116.76 | 78.64 | 111.17 | 113.83 | 123.22 | 111.71 | 93.76 | 102.74 | 120.21 | 98.26 | 113.45 | 97.86 | 99.52 |  | Energy Intensity (MJ/m2) | 21.8 | 30.43 | 28.47 | 36.95 | 13.69 | 37.76 | 43.68 | 34.56 | 25.52 | 19.28 | 29.85 | 42.69 | 27.51 | 18.55 | 45.59 | 58.82 | 47.42 | 48.14 | 56.91 | 42.69 | 45.17 |  | Energy Intensity (MJ/m2) | 53.31 | 59.43 | 69.08 | 64.29 | 24.25 | 30.22 | 76.56 | 48.15 | 42.6 | 24.65 | 26.46 | 38.67 | 32.79 | 32.68 | 31.96 | 50.23 | 33.78 | 47.25 | 51.91 | 31.25 | 31.37 |  | Energy Intensity (MJ/m2) | 92.89 | 73.46 | 115.59 | 89.41 | 82.65 | 41.58 | 61.05 | 59.63 | 60.64 | 84.4 | 76.75 | 124.2 | 98.01 | 25.64 | 41.42 | 54.85 | 20.6 | 72.56 | 57.06 | 25.87 | 26.9 |  | Energy Intensity (MJ/m2) | 44 | 41.42 | 60.54 | 66.97 | 69.15 | 25.42 | 25.87 | 29.6 | 34.75 | 40.96 | 38.38 | 22.05 | 34.37 | 25.37 | 50.36 | 56.7 | 36.05 | 56.87 | 40.95 | 38.07 | 35.45
| Space Heating Energy Use for Information and Cultural Industries (PJ) | 0.6 | 0.6 | 0.6 | 0.6 | 0.8 | 0.6 | 0.5 | 0.7 | 0.6 | 0.5 | 0.4 | 0.6 | 0.6 | 0.5 | 0.6 | 0.6 | 0.6 | 0.5 | 0.5 | 0.6 | 0.5 |  | Space Heating Energy Use for Information and Cultural Industries (PJ) | 3 | 2.8 | 3.1 | 3.3 | 3 | 3 | 2.6 | 2.8 | 2.6 | 3.1 | 3 | 2.9 | 2.6 | 2.3 | 2.6 | 2.7 | 2.7 | 2.8 | 2.8 | 2.8 | 2.3 |  | Space Heating Energy Use for Information and Cultural Industries (PJ) | 5.2 | 5.2 | 5.1 | 5.4 | 5.2 | 4.7 | 4.2 | 4.4 | 4.4 | 4.2 | 4.1 | 4.6 | 4 | 4.7 | 5.3 | 5 | 5.3 | 5.4 | 5.7 | 6.1 | 5.9 |  | Space Heating Energy Use for Information and Cultural Industries (PJ) | 0.5 | 0.5 | 0.6 | 0.5 | 0.6 | 0.5 | 0.5 | 0.5 | 0.6 | 0.6 | 0.5 | 0.5 | 0.5 | 0.6 | 0.6 | 0.5 | 0.5 | 0.6 | 0.7 | 0.7 | 0.7 |  | Space Heating Energy Use for Information and Cultural Industries (PJ) | 0.5 | 0.4 | 0.6 | 0.5 | 0.5 | 0.5 | 0.4 | 0.4 | 0.5 | 0.5 | 0.4 | 0.4 | 0.4 | 0.4 | 0.4 | 0.4 | 0.4 | 0.5 | 0.5 | 0.6 | 0.5 |  | Space Heating Energy Use for Information and Cultural Industries (PJ) | 2.2 | 2 | 2.4 | 2.5 | 2.5 | 2.3 | 2.2 | 2.2 | 2.3 | 2.4 | 2.3 | 2.4 | 2.5 | 2.5 | 2.6 | 2.3 | 2.6 | 3.1 | 3.2 | 3.3 | 3.1 |  | Space Heating Energy Use for Information and Cultural Industries (PJ) | 0.9 | 0.9 | 1 | 0.8 | 0.8 | 0.8 | 0.8 | 0.8 | 0.8 | 0.7 | 0.7 | 0.7 | 0.7 | 0.7 | 0.7 | 0.6 | 0.7 | 0.7 | 0.7 | 0.8 | 0.8
| Energy Use by Energy Source (PJ) | [22 empty] | Energy Use by Energy Source (PJ) | [22 empty] | Energy Use by Energy Source (PJ) | [22 empty] | Energy Use by Energy Source (PJ) | [22 empty] | Energy Use by Energy Source (PJ) | [22 empty] | Energy Use by Energy Source (PJ) | [22 empty] | Energy Use by Energy Source (PJ)
| Electricity | 0.1 | 0.1 | 0.1 | 0.1 | 0.2 | 0.2 | 0.1 | 0.3 | 0.2 | 0.2 | 0.1 | 0.2 | 0.2 | 0.1 | 0.2 | 0.2 | 0.2 | 0.2 | 0.2 | 0.3 | 0.2 |  | Electricity | 0.6 | 0.6 | 0.6 | 0.6 | 0.6 | 0.6 | 0.6 | 0.9 | 0.8 | 0.7 | 0.7 | 0.7 | 0.9 | 0.4 | 0.5 | 0.5 | 0.5 | 0.5 | 0.7 | 0.7 | 0.5 |  | Electricity | 0.1 | 0.1 | 0.2 | 0.2 | 0.2 | 0.1 | 0.1 | 0 | 0.1 | 0.2 | 0.2 | 0.4 | 0.2 | 0.4 | 0.6 | 0.5 | 0.6 | 0.6 | 0.5 | 0.4 | 0.3 |  | Electricity | 0 | 0 | 0 | 0 | 0 | 0.1 | 0.1 | 0 | 0.1 | 0.1 | 0.1 | 0.1 | 0 | 0.1 | 0.1 | 0.1 | 0.1 | 0.1 | 0.1 | 0.1 | 0.1 |  | Electricity | 0.1 | 0 | 0 | 0 | 0 | 0 | 0 | 0 | 0 | 0 | 0 | 0 | 0 | 0 | 0 | 0 | 0 | 0 | 0 | 0.1 | 0.1 |  | Electricity | 0.1 | 0.1 | 0 | 0.1 | 0.1 | 0.1 | 0.1 | 0.1 | 0.1 | 0.1 | 0.1 | 0.1 | 0 | 0.1 | 0 | 0 | 0 | 0.1 | 0 | 0 | 0 |  | Electricity | 0.1 | 0.1 | 0.1 | 0.1 | 0 | 0.1 | 0.1 | 0.2 | 0.1 | 0.1 | 0.1 | 0.1 | 0.1 | 0.1 | 0.1 | 0.1 | 0.1 | 0.1 | 0.1 | 0.1 | 0.1
| Natural Gas | 0 | 0 | 0 | 0 | 0 | 0 | 0 | 0 | 0.1 | 0.1 | 0.1 | 0.2 | 0.2 | 0.2 | 0.1 | 0.2 | 0.2 | 0.2 | 0.2 | 0.2 | 0.2 |  | Natural Gas | 1.8 | 1.6 | 1.7 | 1.8 | 1.8 | 1.8 | 1.6 | 1.6 | 1.6 | 2.2 | 2 | 2 | 1.5 | 1.5 | 1.7 | 1.8 | 1.9 | 2 | 1.8 | 1.9 | 1.5 |  | Natural Gas | 4.6 | 4.8 | 4.5 | 4.8 | 4.5 | 4.3 | 3.8 | 4 | 4 | 3.8 | 3.7 | 3.9 | 3.5 | 4 | 4.5 | 4.2 | 4.3 | 4.4 | 4.9 | 5.4 | 5.4 |  | Natural Gas | 0.4 | 0.4 | 0.5 | 0.5 | 0.5 | 0.4 | 0.4 | 0.4 | 0.4 | 0.4 | 0.4 | 0.4 | 0.4 | 0.4 | 0.5 | 0.4 | 0.4 | 0.4 | 0.5 | 0.5 | 0.5 |  | Natural Gas | 0.4 | 0.4 | 0.5 | 0.4 | 0.4 | 0.4 | 0.4 | 0.3 | 0.4 | 0.5 | 0.4 | 0.4 | 0.3 | 0.3 | 0.3 | 0.3 | 0.4 | 0.4 | 0.5 | 0.5 | 0.5 |  | Natural Gas | 1.9 | 1.7 | 2.2 | 2.3 | 2.3 | 2.1 | 2 | 2 | 2.1 | 2.1 | 2 | 2.1 | 2.2 | 2.2 | 2.4 | 2.1 | 2.4 | 2.8 | 3 | 3.1 | 3 |  | Natural Gas | 0.7 | 0.7 | 0.5 | 0.4 | 0.4 | 0.4 | 0.4 | 0.4 | 0.6 | 0.6 | 0.5 | 0.6 | 0.6 | 0.5 | 0.5 | 0.5 | 0.6 | 0.6 | 0.5 | 0.6 | 0.6
| Light Fuel Oil and Kerosene | 0.3 | 0.3 | 0.3 | 0.3 | 0.3 | 0.2 | 0.1 | 0 | 0 | 0 | 0 | 0.1 | 0 | 0.1 | 0.1 | 0.1 | 0.1 | 0.1 | 0 | 0 | 0 |  | Light Fuel Oil and Kerosene | 0.4 | 0.5 | 0.5 | 0.5 | 0.4 | 0.3 | 0.2 | 0.2 | 0.1 | 0.1 | 0.1 | 0.1 | 0.1 | 0.2 | 0.2 | 0.2 | 0.2 | 0.2 | 0.2 | 0.2 | 0.1 |  | Light Fuel Oil and Kerosene | 0.3 | 0.3 | 0.2 | 0.2 | 0.3 | 0.2 | 0.1 | 0.1 | 0.1 | 0 | 0 | 0 | 0 | 0 | 0.1 | 0.1 | 0.1 | 0 | 0 | 0 | 0 |  | Light Fuel Oil and Kerosene | 0 | 0 | 0 | 0 | 0 | 0.1 | 0 | 0.1 | 0.1 | 0.1 | 0 | 0 | 0 | 0.1 | 0.1 | 0.1 | 0.1 | 0 | 0.1 | 0 | 0.1 |  | Light Fuel Oil and Kerosene | 0 | 0 | 0 | 0 | 0 | 0 | 0 | 0 | 0 | 0 | 0 | 0 | 0 | 0 | 0 | 0 | 0 | 0 | 0 | 0 | 0 |  | Light Fuel Oil and Kerosene | 0 | 0 | 0 | 0 | 0 | 0 | 0 | 0 | 0 | 0 | 0 | 0 | 0 | 0 | 0 | 0 | 0 | 0 | 0 | 0 | 0 |  | Light Fuel Oil and Kerosene | 0.1 | 0.1 | 0.3 | 0.3 | 0.3 | 0.2 | 0.2 | 0.2 | 0 | 0 | 0 | 0 | 0 | 0 | 0 | 0 | 0 | 0 | 0 | 0 | 0
| Heavy Fuel Oil | 0.1 | 0 | 0 | 0 | 0.1 | 0.1 | 0.2 | 0.2 | 0.1 | 0.1 | 0 | 0.1 | 0.1 | 0 | 0 | 0 | 0 | 0 | 0 | 0 | 0 |  | Heavy Fuel Oil | 0.1 | 0.1 | 0.1 | 0.3 | 0.1 | 0.1 | 0.1 | 0.1 | 0.1 | 0 | 0 | 0 | 0 | 0 | 0 | 0 | 0 | 0 | 0 | 0 | 0 |  | Heavy Fuel Oil | 0 | 0 | 0 | 0 | 0 | 0 | 0 | 0 | 0 | 0 | 0 | 0 | 0 | 0 | 0 | 0 | 0 | 0 | 0 | 0 | 0 |  | Heavy Fuel Oil | 0 | 0 | 0 | 0 | 0 | 0 | 0 | 0 | 0 | 0 | 0 | 0 | 0 | 0 | 0 | 0 | 0 | 0 | 0 | 0 | 0 |  | Heavy Fuel Oil | 0 | 0 | 0 | 0.1 | 0 | 0 | 0 | 0 | 0 | 0 | 0 | 0 | 0 | 0 | 0 | 0 | 0 | 0 | 0 | 0 | 0 |  | Heavy Fuel Oil | 0 | 0 | 0 | 0 | 0 | 0 | 0 | 0 | 0 | 0 | 0 | 0 | 0 | 0 | 0 | 0 | 0 | 0 | 0 | 0 | 0 |  | Heavy Fuel Oil | 0 | 0 | 0 | 0 | 0 | 0 | 0 | 0 | 0 | 0 | 0 | 0 | 0 | 0 | 0 | 0 | 0 | 0 | 0 | 0 | 0
| Steam | 0 | 0 | 0 | 0 | 0 | 0 | 0 | 0 | 0 | 0 | 0 | 0 | 0 | 0 | 0 | 0 | 0 | 0 | 0 | 0 | 0 |  | Steam | 0 | 0 | 0 | 0 | 0 | 0 | 0 | 0 | 0 | 0 | 0 | 0 | 0 | 0 | 0 | 0 | 0 | 0 | 0 | 0 | 0 |  | Steam | 0 | 0 | 0 | 0 | 0 | 0 | 0 | 0 | 0 | 0 | 0 | 0 | 0 | 0 | 0 | 0 | 0 | 0 | 0 | 0 | 0 |  | Steam | 0 | 0 | 0 | 0 | 0 | 0 | 0 | 0 | 0 | 0 | 0 | 0 | 0 | 0 | 0 | 0 | 0 | 0 | 0 | 0 | 0 |  | Steam | 0 | 0 | 0 | 0 | 0 | X | X | X | X | X | 0 | 0 | 0 | 0 | 0 | 0 | 0 | 0 | 0 | 0 | 0 |  | Steam | 0 | 0 | 0 | 0 | 0 | 0 | 0 | 0 | 0 | 0 | 0 | 0 | 0 | 0 | 0 | 0 | 0 | 0 | 0 | 0 | 0 |  | Steam | 0 | 0 | 0 | 0 | 0 | 0 | 0 | 0 | 0 | 0 | 0 | 0 | 0 | 0 | 0 | 0 | 0 | 0 | 0 | 0 | 0
| Other1 | 0.1 | 0.1 | 0.1 | 0.1 | 0.1 | 0.1 | 0.1 | 0.1 | 0.1 | 0.1 | 0.1 | 0.1 | 0.1 | 0.1 | 0.1 | 0.1 | 0.1 | 0.1 | 0 | 0 | 0 |  | Other1 | 0.1 | 0.1 | 0.1 | 0.1 | 0.1 | 0.1 | 0.1 | 0.1 | 0.1 | 0.1 | 0.1 | 0.1 | 0.1 | 0.1 | 0.1 | 0.1 | 0.1 | 0.1 | 0.1 | 0.1 | 0.1 |  | Other1 | 0.1 | 0.1 | 0.1 | 0.1 | 0.2 | 0.1 | 0.2 | 0.2 | 0.2 | 0.2 | 0.2 | 0.3 | 0.3 | 0.2 | 0.2 | 0.2 | 0.3 | 0.3 | 0.2 | 0.2 | 0.2 |  | Other1 | 0 | 0 | 0 | 0 | 0 | 0 | 0 | 0 | 0 | 0 | 0 | 0 | 0 | 0 | 0 | 0 | 0 | 0 | 0 | 0 | 0 |  | Other1 | 0 | 0 | 0 | 0 | 0 | 0 | 0 | 0 | 0 | 0 | 0 | 0 | 0 | 0 | 0 | 0 | 0 | 0 | 0 | 0 | 0 |  | Other1 | 0.2 | 0.2 | 0.2 | 0.1 | 0.1 | 0.1 | 0.1 | 0.1 | 0.1 | 0.1 | 0.2 | 0.2 | 0.2 | 0.2 | 0.2 | 0.2 | 0.1 | 0.2 | 0.2 | 0.2 | 0.2 |  | Other1 | 0 | 0 | 0.1 | 0.1 | 0.1 | 0.1 | 0.1 | 0.1 | 0.1 | 0.1 | 0.1 | 0.1 | 0.1 | 0 | 0 | 0 | 0 | 0 | 0.1 | 0.1 | 0
| Shares (%) | [22 empty] | Shares (%) | [22 empty] | Shares (%) | [22 empty] | Shares (%) | [22 empty] | Shares (%) | [22 empty] | Shares (%) | [22 empty] | Shares (%)
| Electricity | 25.4 | 15.9 | 23.8 | 26.4 | 27.7 | 28.2 | 25 | 44 | 41.7 | 40.6 | 30.3 | 31.3 | 32.1 | 27.9 | 39.1 | 35 | 34.4 | 44.8 | 48.9 | 49.3 | 40.4 |  | Electricity | 21.3 | 20.3 | 19.3 | 18 | 20.6 | 21.6 | 23.5 | 30.6 | 31 | 22.7 | 25.2 | 22.9 | 34.3 | 17.2 | 21 | 19.7 | 19.8 | 18.4 | 23.5 | 23.2 | 23.6 |  | Electricity | 2.4 | 1.2 | 4.8 | 4.1 | 4.4 | 2.7 | 2.3 | 1.1 | 3.2 | 3.7 | 5.7 | 7.7 | 4.2 | 9.3 | 10.6 | 10.4 | 10.9 | 10.9 | 9.2 | 7 | 5.8 |  | Electricity | 3.8 | 4.3 | 3 | 5.1 | 7.5 | 11.1 | 10.9 | 9.4 | 9.2 | 11.4 | 10.8 | 11 | 8 | 11.8 | 11.9 | 14.4 | 14.4 | 17.5 | 16.6 | 19.5 | 17.6 |  | Electricity | 11 | 7.7 | 6.1 | 4.7 | 6.8 | 2.7 | 8.7 | 8.7 | 9.6 | 7.9 | 4.3 | 6.9 | 10 | 6.4 | 6.4 | 6.3 | 6.7 | 5.2 | 5.6 | 11 | 11.3 |  | Electricity | 4.5 | 4.7 | 1.4 | 2.5 | 2.2 | 2.9 | 3.5 | 3.1 | 3.8 | 5.5 | 5.2 | 4.5 | 1.9 | 2.5 | 1.9 | 1.3 | 1.4 | 2 | 0.7 | 0.9 | 0.9 |  | Electricity | 15.1 | 16 | 10.2 | 11 | 6.4 | 10 | 11.6 | 18.5 | 12.8 | 11.3 | 16.3 | 11.5 | 10.7 | 14.1 | 10.8 | 14.6 | 16.7 | 14.9 | 19.8 | 19.1 | 16.6
| Natural Gas | 0 | 0 | 0 | 2.8 | 3.5 | 7.1 | 7.6 | 7.2 | 13 | 17.1 | 22.2 | 27.6 | 28.1 | 34.9 | 24 | 25.6 | 32.6 | 34.5 | 37.5 | 39.6 | 50.6 |  | Natural Gas | 58.3 | 56.5 | 56.5 | 54.5 | 59.3 | 59.3 | 61.8 | 56.2 | 59.2 | 70.9 | 67.8 | 69.7 | 58 | 67.9 | 67 | 68.5 | 70 | 71.5 | 66 | 65.5 | 66.6 |  | Natural Gas | 89.3 | 91.8 | 88.1 | 89.1 | 87.4 | 90.6 | 91.1 | 91.7 | 90.6 | 91.4 | 88.6 | 85.8 | 87.2 | 84.8 | 83.9 | 84.2 | 82 | 82.9 | 86.6 | 89.2 | 90.6 |  | Natural Gas | 83.2 | 82.7 | 85.6 | 85.4 | 81.1 | 75.7 | 75.4 | 75.4 | 76.5 | 77 | 79 | 79.8 | 81.5 | 72 | 76.8 | 74.6 | 71 | 73.2 | 72.7 | 71.6 | 66.7 |  | Natural Gas | 80.9 | 82.5 | 84.1 | 83.3 | 85.5 | 84.7 | 78.6 | 75.2 | 77.8 | 88 | 94.8 | 92.1 | 88.1 | 92.3 | 92 | 92.2 | 92.6 | 94.2 | 93.6 | 88.1 | 88.6 |  | Natural Gas | 86.1 | 84.9 | 91.1 | 91.6 | 91.5 | 92.8 | 92 | 92.2 | 90.6 | 90 | 88.1 | 87.9 | 87.9 | 89.1 | 90.7 | 91.3 | 93.2 | 92.4 | 94 | 93.7 | 93.9 |  | Natural Gas | 72.6 | 74.1 | 51 | 45 | 47.7 | 50.3 | 56.3 | 53.7 | 69.4 | 78.4 | 72.1 | 77.7 | 79.4 | 73.8 | 77.9 | 74.8 | 79.4 | 80.4 | 70.2 | 71.6 | 76.5
| Light Fuel Oil and Kerosene | 48 | 57.6 | 55.5 | 44.7 | 39.5 | 28.6 | 20.6 | 6.5 | 3.5 | 8 | 13 | 15.9 | 7.6 | 23.5 | 22.6 | 21.9 | 15.9 | 9.8 | 6.5 | 4.2 | 5.5 |  | Light Fuel Oil and Kerosene | 14.8 | 16.3 | 15.8 | 14.8 | 12.7 | 10.6 | 8.7 | 7 | 5.1 | 3.3 | 3.7 | 4 | 3.7 | 9.7 | 7.7 | 7.5 | 5.7 | 6.1 | 6 | 6.4 | 6.1 |  | Light Fuel Oil and Kerosene | 5.5 | 5 | 4.7 | 4.2 | 5.2 | 3.8 | 2.7 | 2.9 | 1.8 | 0.8 | 1 | 0.9 | 0.8 | 0.7 | 1.5 | 1.2 | 1 | 0.8 | 0.9 | 0.7 | 0.6 |  | Light Fuel Oil and Kerosene | 4.8 | 5.3 | 3.9 | 5.8 | 7.8 | 10.8 | 10.2 | 11 | 10 | 9.4 | 8.3 | 7.4 | 8 | 14 | 9.8 | 9.7 | 13.8 | 7.5 | 8.4 | 6.5 | 13.1 |  | Light Fuel Oil and Kerosene | 0.7 | 0.6 | 0.6 | 0.5 | 0.7 | 0.8 | 0.6 | 0.7 | 0 | 0 | 0 | 0.2 | 0.3 | 0.3 | 0.3 | 0.1 | 0.1 | 0.1 | 0.1 | 0.1 | 0.1 |  | Light Fuel Oil and Kerosene | 0.2 | 0.3 | 0.1 | 0.1 | 0.1 | 0.2 | 0.2 | 0.2 | 0.2 | 0.1 | 0.2 | 0.3 | 0.2 | 0.2 | 0.1 | 0 | 0 | 0 | 0 | 0 | 0 |  | Light Fuel Oil and Kerosene | 8.5 | 5.6 | 29.5 | 34.1 | 36.6 | 29.6 | 24.5 | 18.5 | 5.2 | 2.4 | 2.3 | 2.7 | 3 | 6.7 | 6.7 | 6.5 | 1.6 | 1.5 | 1.4 | 1.1 | 1.3
| Heavy Fuel Oil | 10.5 | 5.8 | 1.8 | 7.8 | 15.3 | 22.3 | 29.1 | 26.8 | 23.2 | 11 | 9.3 | 10.5 | 21.5 | 1.9 | 3.1 | 4.1 | 2.4 | 0 | 0 | 0 | 0 |  | Heavy Fuel Oil | 2.4 | 4 | 4.7 | 10.1 | 4.1 | 4.7 | 3.2 | 2.6 | 2.1 | 1.4 | 0.3 | 0.2 | 0 | 0.1 | 0.1 | 0 | 0 | 0.1 | 0 | 0.1 | 0 |  | Heavy Fuel Oil | 0 | 0 | 0 | 0 | 0 | 0 | 0 | 0 | 0 | 0 | 0 | 0 | 0 | 0 | 0 | 0 | 0 | 0 | 0 | 0 | 0 |  | Heavy Fuel Oil | 1 | 0.8 | 0.3 | 0.4 | 0.2 | 0.4 | 1.1 | 1.3 | 1 | 0.1 | 0 | 0 | 0 | 0 | 0 | 0 | 0 | 0 | 0 | 0 | 0 |  | Heavy Fuel Oil | 6.4 | 7.7 | 8.4 | 11.1 | 6.5 | 4.2 | 3.7 | 2.9 | 1.3 | 3.2 | 0 | 0 | 0 | 0 | 0 | 0 | 0 | 0 | 0 | 0 | 0 |  | Heavy Fuel Oil | 0.9 | 0.8 | 0.6 | 0.5 | 0.5 | 0.4 | 0.7 | 0.5 | 0.2 | 0 | 0 | 0 | 0 | 0 | 0 | 0 | 0 | 0 | 0 | 0 | 0 |  | Heavy Fuel Oil | 0.6 | 0.6 | 1.8 | 1.5 | 1.4 | 1.1 | 1 | 0.7 | 0.3 | 0 | 0 | 0 | 0 | 0 | 0 | 0 | 0 | 0 | 0 | 0 | 0
| Steam | 0 | 0 | 0 | 0 | 0 | 0 | 0 | 0 | 0 | 0 | 0 | 0 | 0 | 0 | 0 | 0 | 0 | 0 | 0 | 0 | 0 |  | Steam | 0 | 0 | 0 | 0 | 0 | 0 | 0 | 0 | 0 | 0 | 0 | 0 | 0 | 0 | 0 | 0 | 0 | 0 | 0 | 0 | 0 |  | Steam | 0 | 0 | 0 | 0 | 0 | 0 | 0 | 0 | 0 | 0 | 0 | 0 | 0 | 0 | 0 | 0 | 0 | 0 | 0 | 0 | 0 |  | Steam | 0 | 0 | 0 | 0 | 0 | 0 | 0 | 0 | 0 | 0 | 0 | 0 | 0 | 0 | 0 | 0 | 0 | 0 | 0 | 0 | 0 |  | Steam | 0 | 0 | 0 | 0 | 0 | X | X | X | X | X | 0 | 0 | 0 | 0 | 0 | 0 | 0 | 0 | 0 | 0 | 0 |  | Steam | 0 | 0 | 0 | 0 | 0 | 0 | 0 | 0 | 0 | 0 | 0 | 0 | 0 | 0 | 0 | 0 | 0 | 0 | 0 | 0 | 0 |  | Steam | 0 | 0 | 0 | 0 | 0 | 0 | 0 | 0 | 0 | 0 | 0 | 0 | 0 | 0 | 0 | 0 | 0 | 0 | 0 | 0 | 0
| Other1 | 16 | 20.6 | 19 | 18.3 | 14 | 13.9 | 17.7 | 15.4 | 18.6 | 23.4 | 25.2 | 14.7 | 10.7 | 11.8 | 11.2 | 13.3 | 14.6 | 10.9 | 7.1 | 6.9 | 3.5 |  | Other1 | 3.2 | 2.8 | 3.7 | 2.5 | 3.4 | 3.9 | 2.7 | 3.7 | 2.6 | 1.8 | 3 | 3.2 | 4 | 5.1 | 4.3 | 4.3 | 4.5 | 3.9 | 4.5 | 4.8 | 3.6 |  | Other1 | 2.7 | 2.1 | 2.3 | 2.6 | 3 | 2.9 | 3.9 | 4.3 | 4.4 | 4.1 | 4.8 | 5.6 | 7.8 | 5.2 | 4.1 | 4.1 | 6 | 5.4 | 3.3 | 3.1 | 3 |  | Other1 | 7.2 | 6.9 | 7.2 | 3.3 | 3.3 | 2.1 | 2.4 | 3 | 3.3 | 2.2 | 1.9 | 1.7 | 2.5 | 2.1 | 1.4 | 1.2 | 0.7 | 1.8 | 2.3 | 2.4 | 2.6 |  | Other1 | 1 | 1.4 | 0.9 | 0.5 | 0.6 | 0.8 | 0.6 | 0.6 | 0.7 | 0.9 | 0.9 | 0.8 | 1.6 | 1 | 1.2 | 1.4 | 0.6 | 0.5 | 0.7 | 0.8 | 0 |  | Other1 | 8.3 | 9.3 | 6.8 | 5.3 | 5.6 | 3.6 | 3.6 | 4 | 5.2 | 4.4 | 6.6 | 7.3 | 9.9 | 8.2 | 7.4 | 7.3 | 5.3 | 5.5 | 5.2 | 5.4 | 5.2 |  | Other1 | 3.3 | 3.8 | 7.6 | 8.5 | 7.9 | 9 | 6.6 | 8.6 | 12.4 | 7.9 | 9.2 | 8.1 | 6.8 | 5.4 | 4.6 | 4.1 | 2.3 | 3.2 | 8.5 | 8.2 | 5.6
| Activity | [22 empty] | Activity | [22 empty] | Activity | [22 empty] | Activity | [22 empty] | Activity | [22 empty] | Activity | [22 empty] | Activity
| Floor Space (million m2) | 0.71 | 0.72 | 0.73 | 0.74 | 0.75 | 0.77 | 0.78 | 0.79 | 0.79 | 0.81 | 0.82 | 0.82 | 0.83 | 0.83 | 0.83 | 0.83 | 0.83 | 0.84 | 0.85 | 0.84 | 0.84 |  | Floor Space (million m2) | 2.31 | 2.37 | 2.41 | 2.43 | 2.46 | 2.51 | 2.55 | 2.6 | 2.64 | 2.69 | 2.71 | 2.73 | 2.77 | 2.77 | 2.78 | 2.79 | 2.8 | 2.83 | 2.81 | 2.85 | 2.88 |  | Floor Space (million m2) | 4.98 | 5.08 | 5.21 | 5.31 | 5.38 | 5.45 | 5.56 | 5.64 | 5.77 | 5.85 | 5.92 | 6 | 6.1 | 6.14 | 6.15 | 6.14 | 6.15 | 6.17 | 6.21 | 6.27 | 6.37 |  | Floor Space (million m2) | 0.41 | 0.42 | 0.44 | 0.44 | 0.45 | 0.45 | 0.46 | 0.46 | 0.47 | 0.49 | 0.51 | 0.51 | 0.51 | 0.5 | 0.5 | 0.51 | 0.5 | 0.51 | 0.51 | 0.52 | 0.52 |  | Floor Space (million m2) | 0.33 | 0.33 | 0.33 | 0.33 | 0.34 | 0.34 | 0.34 | 0.34 | 0.34 | 0.35 | 0.35 | 0.35 | 0.35 | 0.36 | 0.36 | 0.36 | 0.36 | 0.36 | 0.36 | 0.36 | 0.36 |  | Floor Space (million m2) | 1.8 | 1.82 | 1.85 | 1.87 | 1.88 | 1.92 | 1.96 | 1.98 | 2.02 | 2.13 | 2.17 | 2.2 | 2.24 | 2.25 | 2.23 | 2.24 | 2.24 | 2.24 | 2.22 | 2.18 | 2.17 |  | Floor Space (million m2) | 1.29 | 1.32 | 1.38 | 1.42 | 1.45 | 1.49 | 1.54 | 1.58 | 1.61 | 1.65 | 1.67 | 1.68 | 1.7 | 1.71 | 1.71 | 1.72 | 1.72 | 1.73 | 1.72 | 1.74 | 1.74
| Energy Intensity (MJ/m2) | 797.51 | 785.01 | 786.41 | 762.45 | 1005.57 | 801.84 | 691.99 | 838.91 | 727.96 | 577.3 | 461.75 | 688.16 | 669.24 | 601.15 | 671.61 | 709.42 | 667.52 | 634.88 | 539.03 | 691.83 | 578.96 |  | Energy Intensity (MJ/m2) | 1301.76 | 1195.75 | 1277.49 | 1375.77 | 1234.69 | 1192.21 | 1032.53 | 1073.63 | 994.99 | 1154.78 | 1098.8 | 1052.4 | 955.41 | 817.04 | 930.49 | 951.39 | 963.5 | 985.43 | 989.55 | 997.54 | 805.93 |  | Energy Intensity (MJ/m2) | 1034.46 | 1024.88 | 981.51 | 1018.19 | 968.01 | 865.75 | 751.74 | 782.9 | 756.46 | 719.05 | 697.51 | 758.95 | 662.29 | 768.76 | 864.09 | 820.43 | 853.74 | 868.42 | 914.78 | 969.19 | 927.36 |  | Energy Intensity (MJ/m2) | 1311.22 | 1227.03 | 1305.96 | 1232.18 | 1266.01 | 1187.52 | 1047.43 | 1126.43 | 1195.06 | 1134.98 | 950.13 | 979.06 | 904.07 | 1137.33 | 1190.21 | 1078.52 | 1034.31 | 1207.96 | 1342.22 | 1424.72 | 1324.12 |  | Energy Intensity (MJ/m2) | 1582.93 | 1351.92 | 1677.92 | 1492.94 | 1414.36 | 1416.65 | 1327.64 | 1312.92 | 1441.25 | 1583.12 | 1211.92 | 1122.7 | 994.22 | 995.45 | 1004.75 | 979.62 | 1191.29 | 1272.97 | 1420.51 | 1618.08 | 1456.11 |  | Energy Intensity (MJ/m2) | 1244.66 | 1106.03 | 1295.61 | 1361.39 | 1327.8 | 1177.1 | 1107.02 | 1107.95 | 1120.4 | 1110.93 | 1058.96 | 1095.58 | 1103.54 | 1110.29 | 1163.43 | 1025.84 | 1137.99 | 1366.13 | 1451.82 | 1522.97 | 1446.6 |  | Energy Intensity (MJ/m2) | 706.59 | 692.02 | 727.14 | 584.82 | 524.93 | 515.97 | 500.53 | 513.67 | 512.57 | 434.24 | 412.16 | 442.91 | 433.78 | 424.9 | 391.79 | 366.37 | 413.36 | 421.6 | 422.67 | 452.79 | 441.52
| Heating Degree-Day Index | 0.95 | 0.95 | 0.99 | 0.98 | 1.02 | 0.94 | 0.85 | 0.92 | 0.97 | 0.99 | 0.87 | 0.93 | 0.8 | 0.86 | 0.97 | 1.03 | 0.94 | 1.03 | 0.95 | 0.99 | 0.87 |  | Heating Degree-Day Index | 0.97 | 0.88 | 0.94 | 1 | 1 | 0.95 | 0.86 | 0.96 | 0.95 | 0.96 | 0.85 | 0.89 | 0.85 | 0.93 | 0.97 | 0.96 | 0.92 | 0.96 | 0.97 | 1 | 0.87 |  | Heating Degree-Day Index | 0.94 | 0.84 | 0.89 | 0.96 | 0.93 | 0.92 | 0.83 | 0.91 | 0.94 | 0.94 | 0.85 | 0.87 | 0.79 | 0.92 | 1 | 0.92 | 0.88 | 0.92 | 0.92 | 0.96 | 0.84 |  | Heating Degree-Day Index | 0.97 | 0.91 | 0.99 | 0.96 | 1 | 0.93 | 0.87 | 0.95 | 1.02 | 0.99 | 0.88 | 0.91 | 0.74 | 1.02 | 1.04 | 0.87 | 0.89 | 0.87 | 0.97 | 1.01 | 0.89 |  | Heating Degree-Day Index | 0.98 | 0.89 | 1 | 0.98 | 0.98 | 0.93 | 0.89 | 0.95 | 0.97 | 1.04 | 0.93 | 0.92 | 0.95 | 0.97 | 1.01 | 0.87 | 0.85 | 0.87 | 0.98 | 1.01 | 0.92 |  | Heating Degree-Day Index | 0.98 | 0.88 | 0.97 | 0.94 | 0.91 | 0.83 | 0.88 | 0.91 | 0.91 | 0.97 | 0.92 | 0.94 | 0.92 | 0.97 | 1.01 | 0.89 | 0.88 | 0.89 | 1 | 1.03 | 0.95 |  | Heating Degree-Day Index | 0.97 | 0.95 | 0.95 | 0.87 | 0.85 | 0.89 | 0.91 | 0.96 | 1 | 0.98 | 0.88 | 0.99 | 0.96 | 0.92 | 0.88 | 0.83 | 0.83 | 0.83 | 0.89 | 0.94 | 0.87
| Cooling Degree-Day Index | 0.99 | 1.63 | 1.34 | 1.59 | 1.17 | 1.7 | 1.39 | 1.1 | 1.66 | 1.6 | 2.2 | 1.22 | 2.24 | 2.03 | 1.92 | 1.98 | 2.03 | 1.99 | 2.78 | 1.68 | 2.73 |  | Cooling Degree-Day Index | 0.78 | 1.41 | 1.46 | 1.25 | 0.88 | 1.63 | 1.17 | 1.13 | 0.98 | 0.94 | 1.53 | 1.43 | 1.69 | 1.21 | 1.18 | 1.31 | 1.58 | 1.31 | 1.86 | 1.23 | 1.71 |  | Cooling Degree-Day Index | 1 | 1.51 | 1.93 | 1.25 | 0.9 | 2.04 | 1.45 | 1.63 | 1.06 | 0.8 | 1.72 | 1.65 | 1.85 | 1.23 | 1.03 | 1.36 | 2.09 | 1.36 | 1.98 | 1.29 | 1.89 |  | Cooling Degree-Day Index | 0.77 | 1.18 | 1.16 | 1.43 | 0.4 | 1.11 | 1.42 | 1.13 | 0.83 | 0.66 | 0.97 | 1.4 | 0.8 | 0.6 | 0.98 | 1.12 | 0.92 | 1.12 | 1.35 | 1.02 | 1.36 |  | Cooling Degree-Day Index | 0.78 | 1.32 | 1.36 | 1.36 | 0.43 | 0.65 | 1.18 | 1.19 | 1 | 0.57 | 0.6 | 0.95 | 0.97 | 0.95 | 0.76 | 1.1 | 0.76 | 1.1 | 1.16 | 0.66 | 0.95 |  | Cooling Degree-Day Index | 0.85 | 1.19 | 2.21 | 1.84 | 1.06 | 0.57 | 1.95 | 1.93 | 1.96 | 1.56 | 0.8 | 0.83 | 0.77 | 0.66 | 1.05 | 1.32 | 0.47 | 1.31 | 1.22 | 0.4 | 0.98 |  | Cooling Degree-Day Index | 0.78 | 0.66 | 1.55 | 2.36 | 3.48 | 1.58 | 1.62 | 1.37 | 1.57 | 2.81 | 1.71 | 0.85 | 1.59 | 1.23 | 2.1 | 2.69 | 1.42 | 2.69 | 2.3 | 1.74 | 1.4
1) “Other” includes coal and propane. | [22 empty] | 1) “Other” includes coal and propane. | [22 empty] | 1) “Other” includes coal and propane. | [22 empty] | 1) “Other” includes coal and propane. | [22 empty] | 1) “Other” includes coal and propane. | [22 empty] | 1) “Other” includes coal and propane. | [22 empty] | 1) “Other” includes coal and propane.

## AttachedOfficesNonSpace
Commercial/Institutional Sector | [22 empty] | Commercial/Institutional Sector | [22 empty] | Commercial/Institutional Sector | [22 empty] | Commercial/Institutional Sector | [22 empty] | Commercial/Institutional Sector | [22 empty] | Commercial/Institutional Sector | [22 empty] | Commercial/Institutional Sector
Atlantic | [22 empty] | Québec¹ | [22 empty] | Ontario | [22 empty] | Manitoba | [22 empty] | Saskatchewan | [22 empty] | Alberta | [22 empty] | British Columbia and Territories
Table 43: Offices1 Non-Space Conditioning Secondary Energy Use by End Use and by Energy Source | [22 empty] | Table 43: Offices1 Non-Space Conditioning Secondary Energy Use by End Use and by Energy Source | [22 empty] | Table 43: Offices1 Non-Space Conditioning Secondary Energy Use by End Use and by Energy Source | [22 empty] | Table 43: Offices1 Non-Space Conditioning Secondary Energy Use by End Use and by Energy Source | [22 empty] | Table 43: Offices1 Non-Space Conditioning Secondary Energy Use by End Use and by Energy Source | [22 empty] | Table 43: Offices1 Non-Space Conditioning Secondary Energy Use by End Use and by Energy Source | [22 empty] | Table 43: Offices1 Non-Space Conditioning Secondary Energy Use by End Use and by Energy Source
|  | 2000 | 2001 | 2002 | 2003 | 2004 | 2005 | 2006 | 2007 | 2008 | 2009 | 2010 | 2011 | 2012 | 2013 | 2014 | 2015 | 2016 | 2017 | 2018 | 2019 | 2020 |  |  | 2000 | 2001 | 2002 | 2003 | 2004 | 2005 | 2006 | 2007 | 2008 | 2009 | 2010 | 2011 | 2012 | 2013 | 2014 | 2015 | 2016 | 2017 | 2018 | 2019 | 2020 |  |  | 2000 | 2001 | 2002 | 2003 | 2004 | 2005 | 2006 | 2007 | 2008 | 2009 | 2010 | 2011 | 2012 | 2013 | 2014 | 2015 | 2016 | 2017 | 2018 | 2019 | 2020 |  |  | 2000 | 2001 | 2002 | 2003 | 2004 | 2005 | 2006 | 2007 | 2008 | 2009 | 2010 | 2011 | 2012 | 2013 | 2014 | 2015 | 2016 | 2017 | 2018 | 2019 | 2020 |  |  | 2000 | 2001 | 2002 | 2003 | 2004 | 2005 | 2006 | 2007 | 2008 | 2009 | 2010 | 2011 | 2012 | 2013 | 2014 | 2015 | 2016 | 2017 | 2018 | 2019 | 2020 |  |  | 2000 | 2001 | 2002 | 2003 | 2004 | 2005 | 2006 | 2007 | 2008 | 2009 | 2010 | 2011 | 2012 | 2013 | 2014 | 2015 | 2016 | 2017 | 2018 | 2019 | 2020 |  |  | 2000 | 2001 | 2002 | 2003 | 2004 | 2005 | 2006 | 2007 | 2008 | 2009 | 2010 | 2011 | 2012 | 2013 | 2014 | 2015 | 2016 | 2017 | 2018 | 2019 | 2020
| Lighting Energy Use2 for Offices1 (PJ) | 3.6 | 3.6 | 3.5 | 3.5 | 3.3 | 3.2 | 3.1 | 3.3 | 3.3 | 3.4 | 3.4 | 2.9 | 3 | 3 | 3.2 | 3.2 | 3.1 | 3.4 | 3.5 | 3.5 | 3.3 |  | Lighting Energy Use2 for Offices1 (PJ) | 13.5 | 14.4 | 15.1 | 16 | 15.9 | 15.1 | 14.8 | 14.2 | 15.6 | 14.8 | 14 | 14.5 | 12.5 | 14.7 | 15.3 | 14.9 | 14 | 14.7 | 14.6 | 15.6 | 14.8 |  | Lighting Energy Use2 for Offices1 (PJ) | 16 | 16.8 | 18.4 | 19.2 | 20.2 | 21 | 20.9 | 19.9 | 20.9 | 21.6 | 22 | 22.5 | 22.5 | 22.6 | 22.8 | 22.7 | 19.8 | 25.2 | 25.8 | 27.6 | 25.9 |  | Lighting Energy Use2 for Offices1 (PJ) | 2.1 | 2 | 1.9 | 2.2 | 2.1 | 2.1 | 2 | 1.9 | 1.8 | 1.8 | 1.9 | 1.9 | 1.8 | 2.1 | 2.4 | 2.3 | 2.3 | 2 | 2.2 | 1.9 | 1.8 |  | Lighting Energy Use2 for Offices1 (PJ) | 1.6 | 1.6 | 1.6 | 1.5 | 1.5 | 1.4 | 1.5 | 1.5 | 1.7 | 1.6 | 1.7 | 1.6 | 1.9 | 1.9 | 2.4 | 2.3 | 2.3 | 2.3 | 2.3 | 2.4 | 2.2 |  | Lighting Energy Use2 for Offices1 (PJ) | 5.5 | 5.5 | 5.4 | 6 | 5.5 | 5.5 | 6 | 6 | 5.9 | 7 | 7.2 | 7.2 | 8 | 8.1 | 8.2 | 8.2 | 8 | 8.2 | 7.9 | 8.3 | 7.6 |  | Lighting Energy Use2 for Offices1 (PJ) | 5.3 | 5.3 | 5.5 | 5.6 | 5.6 | 5.6 | 6.1 | 7 | 7 | 6.9 | 6.9 | 6.8 | 7 | 6.5 | 6.6 | 6.4 | 6.6 | 6.6 | 6.5 | 6.9 | 6.5
| Activity | [22 empty] | Activity | [22 empty] | Activity | [22 empty] | Activity | [22 empty] | Activity | [22 empty] | Activity | [22 empty] | Activity
| Floor Space (million m2) | 15.28 | 15.61 | 15.81 | 16.16 | 16.43 | 16.74 | 17.03 | 17.3 | 17.51 | 17.86 | 18.05 | 18.25 | 18.53 | 18.65 | 18.63 | 18.67 | 18.67 | 18.81 | 18.84 | 18.74 | 18.68 |  | Floor Space (million m2) | 46.58 | 47.54 | 48.41 | 49.14 | 49.98 | 51.04 | 52.07 | 53.03 | 54.09 | 54.96 | 55.6 | 56.04 | 57.04 | 57.67 | 58.12 | 58.36 | 58.59 | 59.19 | 58.9 | 59.41 | 59.86 |  | Floor Space (million m2) | 97.67 | 99.5 | 101.9 | 104.15 | 106.2 | 108.3 | 110.88 | 113.11 | 116.04 | 117.67 | 119.13 | 120.79 | 122.97 | 124.15 | 124.69 | 125.18 | 125.54 | 126.16 | 126.78 | 127.77 | 129.12 |  | Floor Space (million m2) | 9.34 | 9.43 | 9.66 | 9.78 | 9.89 | 9.98 | 10.07 | 10.16 | 10.34 | 10.51 | 10.8 | 10.8 | 10.85 | 10.82 | 10.77 | 10.81 | 10.77 | 10.83 | 10.8 | 10.94 | 10.95 |  | Floor Space (million m2) | 8.13 | 8.17 | 8.18 | 8.19 | 8.24 | 8.25 | 8.27 | 8.26 | 8.32 | 8.38 | 8.47 | 8.53 | 8.58 | 8.59 | 8.61 | 8.66 | 8.7 | 8.67 | 8.65 | 8.55 | 8.53 |  | Floor Space (million m2) | 35.94 | 36.48 | 37.09 | 37.65 | 38.25 | 39.11 | 39.94 | 40.48 | 41.35 | 43.01 | 43.88 | 44.44 | 45.16 | 45.32 | 45.23 | 45.43 | 45.47 | 45.49 | 45.21 | 44.7 | 44.42 |  | Floor Space (million m2) | 30.14 | 30.9 | 31.98 | 32.85 | 33.69 | 34.41 | 35.46 | 36.48 | 37.32 | 38.04 | 38.5 | 38.8 | 39.22 | 39.45 | 39.62 | 39.63 | 39.64 | 39.79 | 39.62 | 39.66 | 39.69
| Energy Intensity (MJ/m2) | 232.37 | 229.8 | 222.2 | 219.05 | 203.03 | 191.49 | 183.72 | 192.53 | 191.26 | 187.59 | 187.58 | 159.99 | 161.95 | 162.67 | 173.49 | 171.04 | 164.08 | 179.14 | 184.5 | 184.83 | 178.69 |  | Energy Intensity (MJ/m2) | 289.25 | 302.9 | 311.09 | 326.25 | 318.15 | 295.39 | 285.01 | 268.69 | 288.63 | 269.6 | 251.99 | 258.24 | 219.54 | 254.21 | 263.74 | 254.85 | 239.03 | 248.29 | 248.15 | 262.68 | 247.24 |  | Energy Intensity (MJ/m2) | 164.02 | 168.68 | 180.08 | 184.17 | 189.91 | 193.53 | 188.31 | 175.88 | 180.07 | 183.6 | 184.62 | 186.68 | 182.81 | 182.39 | 182.99 | 181.44 | 157.98 | 199.6 | 203.78 | 216.22 | 200.93 |  | Energy Intensity (MJ/m2) | 220.44 | 216.86 | 201.71 | 223.25 | 208.05 | 207.75 | 203.46 | 182.86 | 172.19 | 174.37 | 172.54 | 178.79 | 168.8 | 193.56 | 219.03 | 213.85 | 210.21 | 186.46 | 200.79 | 174.01 | 164.81 |  | Energy Intensity (MJ/m2) | 192.86 | 189.92 | 190.45 | 188.32 | 181.49 | 166.45 | 177.54 | 181.42 | 204.69 | 193.84 | 195.08 | 188.59 | 225.53 | 224.21 | 273.54 | 268.86 | 260.52 | 262.32 | 261.82 | 281.35 | 263.03 |  | Energy Intensity (MJ/m2) | 153.52 | 150.06 | 146.69 | 160.19 | 142.65 | 139.99 | 149.65 | 147.56 | 143.31 | 162.35 | 164.4 | 162.75 | 176.23 | 178.79 | 181.74 | 181.49 | 176.79 | 180.17 | 174.62 | 186.11 | 171.6 |  | Energy Intensity (MJ/m2) | 175.11 | 172.61 | 172.4 | 170.3 | 164.89 | 164.07 | 171.2 | 190.91 | 188 | 181.91 | 180.17 | 174.7 | 177.56 | 163.53 | 165.6 | 161.13 | 166.44 | 165.09 | 164.57 | 174.74 | 162.7
| Auxiliary Motors Energy Use2 for Offices1 (PJ) | 1.2 | 1.1 | 1 | 1.1 | 1.1 | 1 | 0.9 | 0.9 | 0.9 | 1 | 0.8 | 1.1 | 0.9 | 0.7 | 0.9 | 0.9 | 0.8 | 0.8 | 0.7 | 0.6 | 0.6 |  | Auxiliary Motors Energy Use2 for Offices1 (PJ) | 3.1 | 2.7 | 2.8 | 2.8 | 3.2 | 2.8 | 2.9 | 3.6 | 3.5 | 2.8 | 2.6 | 3.2 | 3.6 | 4.5 | 3.9 | 3.7 | 3.4 | 3.5 | 3.5 | 3.5 | 3.1 |  | Auxiliary Motors Energy Use2 for Offices1 (PJ) | 6.3 | 6.2 | 6.9 | 7.5 | 7.5 | 5.7 | 5.7 | 5.1 | 6.6 | 6.3 | 5.9 | 6.3 | 5.8 | 5.7 | 6.5 | 5.6 | 4.6 | 5.7 | 5.6 | 5.6 | 5 |  | Auxiliary Motors Energy Use2 for Offices1 (PJ) | 0.7 | 0.7 | 0.6 | 0.7 | 0.7 | 0.7 | 0.7 | 0.6 | 0.6 | 0.6 | 0.6 | 0.6 | 0.6 | 0.6 | 0.6 | 0.6 | 0.6 | 0.6 | 0.6 | 0.5 | 0.5 |  | Auxiliary Motors Energy Use2 for Offices1 (PJ) | 0.8 | 0.8 | 0.8 | 0.8 | 0.8 | 0.7 | 0.8 | 0.8 | 0.8 | 0.7 | 0.7 | 0.7 | 0.8 | 0.8 | 0.9 | 0.9 | 0.8 | 0.8 | 0.7 | 0.7 | 0.6 |  | Auxiliary Motors Energy Use2 for Offices1 (PJ) | 3 | 2.8 | 3.2 | 3.5 | 3 | 3.1 | 3.2 | 3 | 3.5 | 4 | 3.3 | 3.4 | 3.1 | 3.1 | 2.9 | 2.8 | 2.5 | 2.8 | 2.3 | 2.4 | 2.1 |  | Auxiliary Motors Energy Use2 for Offices1 (PJ) | 3 | 3 | 3.1 | 3.2 | 3.2 | 3.3 | 2.9 | 3.3 | 3.3 | 3.1 | 3 | 2.8 | 3 | 3.3 | 3.2 | 2.3 | 2.4 | 2.2 | 2.1 | 2 | 1.8
| Activity | [22 empty] | Activity | [22 empty] | Activity | [22 empty] | Activity | [22 empty] | Activity | [22 empty] | Activity | [22 empty] | Activity
| Floor Space (million m2) | 15.28 | 15.61 | 15.81 | 16.16 | 16.43 | 16.74 | 17.03 | 17.3 | 17.51 | 17.86 | 18.05 | 18.25 | 18.53 | 18.65 | 18.63 | 18.67 | 18.67 | 18.81 | 18.84 | 18.74 | 18.68 |  | Floor Space (million m2) | 46.58 | 47.54 | 48.41 | 49.14 | 49.98 | 51.04 | 52.07 | 53.03 | 54.09 | 54.96 | 55.6 | 56.04 | 57.04 | 57.67 | 58.12 | 58.36 | 58.59 | 59.19 | 58.9 | 59.41 | 59.86 |  | Floor Space (million m2) | 97.67 | 99.5 | 101.9 | 104.15 | 106.2 | 108.3 | 110.88 | 113.11 | 116.04 | 117.67 | 119.13 | 120.79 | 122.97 | 124.15 | 124.69 | 125.18 | 125.54 | 126.16 | 126.78 | 127.77 | 129.12 |  | Floor Space (million m2) | 9.34 | 9.43 | 9.66 | 9.78 | 9.89 | 9.98 | 10.07 | 10.16 | 10.34 | 10.51 | 10.8 | 10.8 | 10.85 | 10.82 | 10.77 | 10.81 | 10.77 | 10.83 | 10.8 | 10.94 | 10.95 |  | Floor Space (million m2) | 8.13 | 8.17 | 8.18 | 8.19 | 8.24 | 8.25 | 8.27 | 8.26 | 8.32 | 8.38 | 8.47 | 8.53 | 8.58 | 8.59 | 8.61 | 8.66 | 8.7 | 8.67 | 8.65 | 8.55 | 8.53 |  | Floor Space (million m2) | 35.94 | 36.48 | 37.09 | 37.65 | 38.25 | 39.11 | 39.94 | 40.48 | 41.35 | 43.01 | 43.88 | 44.44 | 45.16 | 45.32 | 45.23 | 45.43 | 45.47 | 45.49 | 45.21 | 44.7 | 44.42 |  | Floor Space (million m2) | 30.14 | 30.9 | 31.98 | 32.85 | 33.69 | 34.41 | 35.46 | 36.48 | 37.32 | 38.04 | 38.5 | 38.8 | 39.22 | 39.45 | 39.62 | 39.63 | 39.64 | 39.79 | 39.62 | 39.66 | 39.69
| Energy Intensity (MJ/m2) | 81.36 | 68.17 | 65.84 | 68.37 | 64.19 | 60.87 | 50.41 | 52.86 | 52.65 | 57.59 | 46.9 | 58.39 | 46.69 | 37 | 49.01 | 45.98 | 42.59 | 42.38 | 36.84 | 34.34 | 31.45 |  | Energy Intensity (MJ/m2) | 66.01 | 55.86 | 58.38 | 57.41 | 63.8 | 54.64 | 54.97 | 68.45 | 64.26 | 50.78 | 47.45 | 56.57 | 62.44 | 77.76 | 66.42 | 63.86 | 58.74 | 59.96 | 59.61 | 58.72 | 52.36 |  | Energy Intensity (MJ/m2) | 65.01 | 61.84 | 67.71 | 72.23 | 70.61 | 52.46 | 51.66 | 45.1 | 56.95 | 53.84 | 49.58 | 52.03 | 46.85 | 46.25 | 52.43 | 44.76 | 36.87 | 45.41 | 44.33 | 43.77 | 38.54 |  | Energy Intensity (MJ/m2) | 71.39 | 70.35 | 65.24 | 72.2 | 67.19 | 67.83 | 66.5 | 54.77 | 54.57 | 53.84 | 53.26 | 53.97 | 52.61 | 56.51 | 57.75 | 57.06 | 55.22 | 57.6 | 59.25 | 48.39 | 43.42 |  | Energy Intensity (MJ/m2) | 102.25 | 101.01 | 99.99 | 99.16 | 95.53 | 86.79 | 95.75 | 97.3 | 93.67 | 88.78 | 82.57 | 84.11 | 90.54 | 89.34 | 108.22 | 102.05 | 96.88 | 95.53 | 85.37 | 83.67 | 74.1 |  | Energy Intensity (MJ/m2) | 82.22 | 77.61 | 85.7 | 92.35 | 78.04 | 80.03 | 79.4 | 73.51 | 83.84 | 92.63 | 74.51 | 75.64 | 69.21 | 68.13 | 63.96 | 61.82 | 53.94 | 61.91 | 51.63 | 54.19 | 47.34 |  | Energy Intensity (MJ/m2) | 99.95 | 98.45 | 97.93 | 97.18 | 94.12 | 94.67 | 82.15 | 89.32 | 87.33 | 81.01 | 77.95 | 71.52 | 77.49 | 84.08 | 79.55 | 57.9 | 60.93 | 56.4 | 52.63 | 50.97 | 44.96
| Auxiliary Equipment Energy Use for Offices1 (PJ) | 2.7 | 2.9 | 2.8 | 3.4 | 3.2 | 3.5 | 3.6 | 3.7 | 3.8 | 3.8 | 4 | 3.5 | 3.5 | 3.3 | 3.5 | 3.4 | 3.5 | 3 | 3.2 | 3.2 | 2.6 |  | Auxiliary Equipment Energy Use for Offices1 (PJ) | 10.2 | 10.9 | 11.4 | 12.6 | 12 | 11 | 12.1 | 11.3 | 13 | 13.8 | 12.9 | 13.4 | 12.3 | 17 | 17.4 | 17.1 | 17.3 | 17.6 | 17.5 | 18.4 | 14.7 |  | Auxiliary Equipment Energy Use for Offices1 (PJ) | 9.1 | 10.2 | 11.7 | 13.3 | 14.6 | 14.7 | 15 | 15.5 | 17.2 | 18.7 | 19.1 | 21.7 | 19 | 19.7 | 20.2 | 21.8 | 20.5 | 26.7 | 28.5 | 30 | 24.8 |  | Auxiliary Equipment Energy Use for Offices1 (PJ) | 1.6 | 1.7 | 1.7 | 1.9 | 1.8 | 1.9 | 1.9 | 1.9 | 1.9 | 1.9 | 2 | 2 | 2 | 2.2 | 2.4 | 2.5 | 2.5 | 2.2 | 2.2 | 2.1 | 1.6 |  | Auxiliary Equipment Energy Use for Offices1 (PJ) | 1.1 | 1.1 | 1.4 | 1.3 | 1.3 | 1.3 | 1.4 | 1.7 | 1.7 | 1.6 | 1.6 | 1.5 | 1.7 | 1.8 | 2.2 | 2.2 | 2.2 | 2.2 | 2.2 | 2.2 | 1.8 |  | Auxiliary Equipment Energy Use for Offices1 (PJ) | 4.1 | 4.2 | 4 | 4.7 | 4.8 | 4.9 | 5.6 | 5.7 | 6 | 7.2 | 7.3 | 7.3 | 7.5 | 7.7 | 7.4 | 7.8 | 10.8 | 12.7 | 10.4 | 11.2 | 8.6 |  | Auxiliary Equipment Energy Use for Offices1 (PJ) | 4.8 | 5.1 | 5.9 | 5.6 | 5.6 | 5.9 | 5.7 | 6.8 | 6.6 | 7.4 | 7.3 | 7.4 | 7.4 | 7.5 | 7.1 | 7.1 | 7.1 | 6.9 | 7.6 | 7.6 | 6.2
| Energy Use by Energy Source (PJ) | [22 empty] | Energy Use by Energy Source (PJ) | [22 empty] | Energy Use by Energy Source (PJ) | [22 empty] | Energy Use by Energy Source (PJ) | [22 empty] | Energy Use by Energy Source (PJ) | [22 empty] | Energy Use by Energy Source (PJ) | [22 empty] | Energy Use by Energy Source (PJ)
| Electricity | 2.5 | 2.7 | 2.6 | 3.1 | 2.9 | 3.2 | 3.3 | 3.4 | 3.5 | 3.6 | 3.9 | 3.3 | 3.4 | 3.2 | 3.3 | 3.3 | 3.4 | 2.9 | 3.1 | 3.1 | 2.5 |  | Electricity | 9.6 | 10 | 10.5 | 11.6 | 11 | 10.1 | 11.2 | 10.6 | 12.2 | 12.8 | 12 | 12.4 | 11.4 | 15.7 | 16.1 | 15.8 | 16 | 16.3 | 16.2 | 17 | 13.6 |  | Electricity | 8.4 | 9 | 10.8 | 12.3 | 13.4 | 13.6 | 13.8 | 14.3 | 15.8 | 17.2 | 17.6 | 20 | 17.5 | 18.1 | 18.7 | 20.1 | 18.9 | 24.7 | 26.3 | 27.7 | 22.9 |  | Electricity | 1.5 | 1.6 | 1.6 | 1.8 | 1.7 | 1.8 | 1.8 | 1.8 | 1.8 | 1.8 | 1.9 | 2 | 1.9 | 2.1 | 2.3 | 2.4 | 2.4 | 2.1 | 2.1 | 2 | 1.6 |  | Electricity | 1 | 1 | 1.2 | 1.2 | 1.2 | 1.2 | 1.3 | 1.5 | 1.5 | 1.4 | 1.4 | 1.4 | 1.5 | 1.6 | 2 | 2 | 2 | 2 | 2 | 2 | 1.6 |  | Electricity | 3.8 | 3.9 | 3.8 | 4.3 | 4.5 | 4.5 | 5.2 | 5.3 | 5.6 | 6.7 | 6.8 | 6.8 | 7 | 7.1 | 6.9 | 7.2 | 10 | 11.8 | 9.7 | 10.4 | 8 |  | Electricity | 4.5 | 4.8 | 5.6 | 5.2 | 5.3 | 5.5 | 5.4 | 6.4 | 6.2 | 7 | 6.8 | 6.9 | 7 | 7 | 6.7 | 6.7 | 6.6 | 6.5 | 7.1 | 7.1 | 5.8
| Natural Gas | 0 | 0 | 0 | 0 | 0 | 0 | 0 | 0 | 0 | 0 | 0 | 0 | 0 | 0 | 0 | 0 | 0 | 0 | 0 | 0 | 0 |  | Natural Gas | 0.2 | 0.4 | 0.5 | 0.5 | 0.5 | 0.4 | 0.5 | 0.2 | 0.2 | 0.5 | 0.4 | 0.5 | 0.4 | 0.6 | 0.6 | 0.6 | 0.6 | 0.6 | 0.6 | 0.7 | 0.5 |  | Natural Gas | 0.2 | 0.5 | 0.3 | 0.4 | 0.4 | 0.4 | 0.4 | 0.4 | 0.4 | 0.5 | 0.5 | 0.6 | 0.5 | 0.8 | 0.8 | 0.8 | 0.8 | 1 | 1.1 | 1.2 | 1 |  | Natural Gas | 0 | 0 | 0 | 0.1 | 0 | 0 | 0 | 0 | 0 | 0 | 0 | 0 | 0 | 0 | 0 | 0 | 0 | 0 | 0 | 0 | 0 |  | Natural Gas | 0 | 0 | 0 | 0 | 0 | 0 | 0.1 | 0.1 | 0.1 | 0.1 | 0 | 0 | 0.1 | 0.1 | 0.1 | 0.1 | 0.1 | 0.1 | 0.1 | 0.1 | 0.1 |  | Natural Gas | 0.1 | 0.1 | 0.1 | 0.2 | 0.2 | 0.2 | 0.2 | 0.2 | 0.2 | 0.2 | 0.2 | 0.2 | 0.2 | 0.3 | 0.3 | 0.3 | 0.4 | 0.5 | 0.4 | 0.4 | 0.3 |  | Natural Gas | 0.1 | 0.1 | 0.2 | 0.2 | 0.2 | 0.2 | 0.2 | 0.2 | 0.2 | 0.2 | 0.2 | 0.2 | 0.2 | 0.2 | 0.2 | 0.2 | 0.2 | 0.2 | 0.3 | 0.3 | 0.2
| Light Fuel Oil and Kerosene | 0 | 0 | 0 | 0 | 0 | 0 | 0 | 0 | 0 | 0 | 0 | 0 | 0 | 0 | 0 | 0 | 0 | 0 | 0 | 0 | 0 |  | Light Fuel Oil and Kerosene | 0 | 0 | 0 | 0 | 0 | 0 | 0 | 0 | 0 | 0 | 0 | 0 | 0 | 0 | 0 | 0 | 0 | 0 | 0 | 0 | 0 |  | Light Fuel Oil and Kerosene | 0 | 0 | 0 | 0 | 0 | 0 | 0 | 0 | 0 | 0 | 0 | 0 | 0 | 0 | 0 | 0 | 0 | 0 | 0 | 0 | 0 |  | Light Fuel Oil and Kerosene | 0 | 0 | 0 | 0 | 0 | 0 | 0 | 0 | 0 | 0 | 0 | 0 | 0 | 0 | 0 | 0 | 0 | 0 | 0 | 0 | 0 |  | Light Fuel Oil and Kerosene | 0 | 0 | 0 | 0 | 0 | 0 | 0 | 0 | 0 | 0 | 0 | 0 | 0 | 0 | 0 | 0 | 0 | 0 | 0 | 0 | 0 |  | Light Fuel Oil and Kerosene | 0 | 0 | 0 | 0 | 0 | 0 | 0 | 0 | 0 | 0 | 0 | 0 | 0 | 0 | 0 | 0 | 0 | 0 | 0 | 0 | 0 |  | Light Fuel Oil and Kerosene | 0 | 0 | 0 | 0 | 0 | 0 | 0 | 0 | 0 | 0 | 0 | 0 | 0 | 0 | 0 | 0 | 0 | 0 | 0 | 0 | 0
| Heavy Fuel Oil | 0 | 0 | 0 | 0 | 0 | 0 | 0 | 0 | 0 | 0 | 0 | 0 | 0 | 0 | 0 | 0 | 0 | 0 | 0 | 0 | 0 |  | Heavy Fuel Oil | 0 | 0 | 0 | 0 | 0 | 0 | 0 | 0 | 0 | 0 | 0 | 0 | 0 | 0 | 0 | 0 | 0 | 0 | 0 | 0 | 0 |  | Heavy Fuel Oil | 0 | 0 | 0 | 0 | 0 | 0 | 0 | 0 | 0 | 0 | 0 | 0 | 0 | 0 | 0 | 0 | 0 | 0 | 0 | 0 | 0 |  | Heavy Fuel Oil | 0 | 0 | 0 | 0 | 0 | 0 | 0 | 0 | 0 | 0 | 0 | 0 | 0 | 0 | 0 | 0 | 0 | 0 | 0 | 0 | 0 |  | Heavy Fuel Oil | 0 | 0 | 0 | 0 | 0 | 0 | 0 | 0 | 0 | 0 | 0 | 0 | 0 | 0 | 0 | 0 | 0 | 0 | 0 | 0 | 0 |  | Heavy Fuel Oil | 0 | 0 | 0 | 0 | 0 | 0 | 0 | 0 | 0 | 0 | 0 | 0 | 0 | 0 | 0 | 0 | 0 | 0 | 0 | 0 | 0 |  | Heavy Fuel Oil | 0 | 0 | 0 | 0 | 0 | 0 | 0 | 0 | 0 | 0 | 0 | 0 | 0 | 0 | 0 | 0 | 0 | 0 | 0 | 0 | 0
| Steam | 0 | 0 | 0 | 0 | 0 | 0 | 0 | 0 | 0 | 0 | 0 | 0 | 0 | 0 | 0 | 0 | 0 | 0 | 0 | 0 | 0 |  | Steam | 0 | 0 | 0 | 0 | 0 | 0 | 0 | 0 | 0 | 0 | 0 | 0 | 0 | 0 | 0 | 0 | 0 | 0 | 0 | 0 | 0 |  | Steam | 0 | 0 | 0 | 0 | 0 | 0 | 0 | 0 | 0 | 0 | 0 | 0 | 0 | 0 | 0 | 0 | 0 | 0 | 0 | 0 | 0 |  | Steam | 0 | 0 | 0 | 0 | 0 | 0 | 0 | 0 | 0 | 0 | 0 | 0 | 0 | 0 | 0 | 0 | 0 | 0 | 0 | 0 | 0 |  | Steam | 0 | 0 | 0 | 0 | 0 | X | X | X | X | X | 0 | 0 | 0 | 0 | 0 | 0 | 0 | 0 | 0 | 0 | 0 |  | Steam | 0 | 0 | 0 | 0 | 0 | 0 | 0 | 0 | 0 | 0 | 0 | 0 | 0 | 0 | 0 | 0 | 0 | 0 | 0 | 0 | 0 |  | Steam | 0 | 0 | 0 | 0 | 0 | 0 | 0 | 0 | 0 | 0 | 0 | 0 | 0 | 0 | 0 | 0 | 0 | 0 | 0 | 0 | 0
| Other3 | 0.2 | 0.2 | 0.2 | 0.2 | 0.3 | 0.3 | 0.3 | 0.3 | 0.3 | 0.2 | 0.2 | 0.1 | 0.1 | 0.1 | 0.1 | 0.1 | 0.1 | 0.1 | 0.1 | 0.1 | 0.1 |  | Other3 | 0.4 | 0.4 | 0.5 | 0.5 | 0.5 | 0.5 | 0.5 | 0.5 | 0.6 | 0.6 | 0.5 | 0.5 | 0.5 | 0.7 | 0.7 | 0.7 | 0.7 | 0.7 | 0.7 | 0.7 | 0.6 |  | Other3 | 0.5 | 0.7 | 0.6 | 0.7 | 0.7 | 0.7 | 0.7 | 0.8 | 0.9 | 0.9 | 0.9 | 1.1 | 0.9 | 0.8 | 0.8 | 0.8 | 0.8 | 1 | 1.1 | 1.1 | 0.9 |  | Other3 | 0.1 | 0.1 | 0.1 | 0.1 | 0.1 | 0.1 | 0.1 | 0.1 | 0.1 | 0.1 | 0.1 | 0.1 | 0.1 | 0.1 | 0.1 | 0.1 | 0.1 | 0.1 | 0.1 | 0.1 | 0.1 |  | Other3 | 0.1 | 0.1 | 0.1 | 0.1 | 0.1 | 0.1 | 0.1 | 0.1 | 0.1 | 0.1 | 0.1 | 0.1 | 0.1 | 0.1 | 0.1 | 0.1 | 0.1 | 0.1 | 0.1 | 0.1 | 0.1 |  | Other3 | 0.2 | 0.2 | 0.2 | 0.2 | 0.2 | 0.2 | 0.2 | 0.2 | 0.2 | 0.3 | 0.3 | 0.3 | 0.3 | 0.3 | 0.3 | 0.3 | 0.4 | 0.4 | 0.4 | 0.4 | 0.3 |  | Other3 | 0.2 | 0.2 | 0.2 | 0.2 | 0.2 | 0.2 | 0.2 | 0.2 | 0.2 | 0.3 | 0.3 | 0.3 | 0.3 | 0.3 | 0.3 | 0.2 | 0.3 | 0.3 | 0.2 | 0.2 | 0.2
| Shares (%) | [22 empty] | Shares (%) | [22 empty] | Shares (%) | [22 empty] | Shares (%) | [22 empty] | Shares (%) | [22 empty] | Shares (%) | [22 empty] | Shares (%)
| Electricity | 92.7 | 92.7 | 92.7 | 92.7 | 91.7 | 91.7 | 91.7 | 91.7 | 91.7 | 96 | 96 | 96 | 96 | 96 | 96 | 96 | 96 | 96 | 96 | 96 | 96 |  | Electricity | 93.8 | 92 | 92 | 92 | 92 | 92 | 92 | 93.8 | 93.8 | 92.6 | 92.6 | 92.6 | 92.6 | 92.6 | 92.6 | 92.6 | 92.6 | 92.6 | 92.6 | 92.6 | 92.6 |  | Electricity | 92.3 | 88 | 92.3 | 92.3 | 92.3 | 92.3 | 92.3 | 92.3 | 92.3 | 92.3 | 92.3 | 92.3 | 92.3 | 92.3 | 92.3 | 92.3 | 92.3 | 92.3 | 92.3 | 92.3 | 92.3 |  | Electricity | 93 | 93 | 93 | 93 | 94 | 96 | 96 | 96 | 96 | 96 | 96 | 96 | 96 | 96 | 96 | 96 | 96 | 96 | 96 | 96 | 96 |  | Electricity | 90.4 | 90.4 | 90.4 | 90.4 | 90.4 | 90.4 | 90.4 | 90.4 | 90.4 | 90.4 | 90.4 | 90.4 | 90.4 | 90.4 | 90.4 | 90.4 | 90.4 | 90.4 | 90.4 | 90.4 | 90.4 |  | Electricity | 93.5 | 93.5 | 93.5 | 91.4 | 92.9 | 92.9 | 92.9 | 92.9 | 92.9 | 92.9 | 92.9 | 92.9 | 92.9 | 92.9 | 92.9 | 92.9 | 92.9 | 92.9 | 92.9 | 92.9 | 92.9 |  | Electricity | 93.5 | 93.5 | 93.5 | 93.5 | 93.5 | 93.5 | 93.5 | 93.5 | 93.5 | 93.5 | 93.5 | 93.5 | 93.5 | 93.5 | 93.5 | 93.5 | 93.5 | 93.5 | 93.5 | 93.5 | 93.5
| Natural Gas | 0 | 0 | 0 | 0 | 0 | 0 | 0 | 0 | 0 | 0 | 0 | 0 | 0 | 0 | 0 | 0 | 0 | 0 | 0 | 0 | 0 |  | Natural Gas | 2.2 | 3.9 | 4 | 3.8 | 3.8 | 3.9 | 3.8 | 2 | 1.9 | 3.3 | 3.4 | 3.5 | 3.4 | 3.2 | 3.2 | 3.3 | 3.3 | 3.3 | 3.7 | 3.7 | 3.7 |  | Natural Gas | 2.7 | 5.2 | 2.7 | 2.8 | 2.8 | 2.7 | 2.8 | 2.6 | 2.6 | 2.7 | 2.7 | 2.8 | 2.8 | 3.8 | 3.8 | 3.8 | 3.8 | 3.8 | 4 | 4 | 4.1 |  | Natural Gas | 2.7 | 2.7 | 2.7 | 2.7 | 1.7 | 0.7 | 0.7 | 0.7 | 0.7 | 0.7 | 0.7 | 0.7 | 0.7 | 0.7 | 0.8 | 0.8 | 0.9 | 0.8 | 0.9 | 0.8 | 0.9 |  | Natural Gas | 3 | 3.1 | 3.2 | 3.5 | 3.5 | 3.2 | 3.9 | 4 | 3.9 | 3.4 | 3.1 | 3.2 | 3.2 | 4.7 | 4.4 | 4.5 | 4.8 | 4.8 | 5.4 | 5.4 | 6.1 |  | Natural Gas | 2.6 | 2.6 | 2.6 | 3.7 | 3.2 | 3.2 | 3.2 | 3.2 | 3.2 | 3.3 | 3.3 | 3.2 | 3.2 | 3.7 | 3.7 | 3.7 | 3.7 | 3.6 | 3.7 | 3.7 | 3.7 |  | Natural Gas | 2.8 | 2.9 | 2.9 | 2.9 | 2.9 | 2.9 | 3 | 2.8 | 2.8 | 2.8 | 2.8 | 2.9 | 2.7 | 2.9 | 2.8 | 3 | 2.9 | 2.8 | 3.4 | 3.4 | 3.4
| Light Fuel Oil and Kerosene | 0 | 0 | 0 | 0 | 0 | 0 | 0 | 0 | 0 | 0 | 0 | 0 | 0 | 0 | 0 | 0 | 0 | 0 | 0 | 0 | 0 |  | Light Fuel Oil and Kerosene | 0 | 0 | 0 | 0 | 0 | 0 | 0 | 0 | 0 | 0 | 0 | 0 | 0 | 0 | 0 | 0 | 0 | 0 | 0 | 0 | 0 |  | Light Fuel Oil and Kerosene | 0 | 0 | 0 | 0 | 0 | 0 | 0 | 0 | 0 | 0 | 0 | 0 | 0 | 0 | 0 | 0 | 0 | 0 | 0 | 0 | 0 |  | Light Fuel Oil and Kerosene | 0 | 0 | 0 | 0 | 0 | 0 | 0 | 0 | 0 | 0 | 0 | 0 | 0 | 0 | 0 | 0 | 0 | 0 | 0 | 0 | 0 |  | Light Fuel Oil and Kerosene | 0 | 0 | 0 | 0 | 0 | 0 | 0 | 0 | 0 | 0 | 0 | 0 | 0 | 0 | 0 | 0 | 0 | 0 | 0 | 0 | 0 |  | Light Fuel Oil and Kerosene | 0 | 0 | 0 | 0 | 0 | 0 | 0 | 0 | 0 | 0 | 0 | 0 | 0 | 0 | 0 | 0 | 0 | 0 | 0 | 0 | 0 |  | Light Fuel Oil and Kerosene | 0 | 0 | 0 | 0 | 0 | 0 | 0 | 0 | 0 | 0 | 0 | 0 | 0 | 0 | 0 | 0 | 0 | 0 | 0 | 0 | 0
| Heavy Fuel Oil | 0 | 0 | 0 | 0 | 0 | 0 | 0 | 0 | 0 | 0 | 0 | 0 | 0 | 0 | 0 | 0 | 0 | 0 | 0 | 0 | 0 |  | Heavy Fuel Oil | 0 | 0 | 0 | 0 | 0 | 0 | 0 | 0 | 0 | 0 | 0 | 0 | 0 | 0 | 0 | 0 | 0 | 0 | 0 | 0 | 0 |  | Heavy Fuel Oil | 0 | 0 | 0 | 0 | 0 | 0 | 0 | 0 | 0 | 0 | 0 | 0 | 0 | 0 | 0 | 0 | 0 | 0 | 0 | 0 | 0 |  | Heavy Fuel Oil | 0 | 0 | 0 | 0 | 0 | 0 | 0 | 0 | 0 | 0 | 0 | 0 | 0 | 0 | 0 | 0 | 0 | 0 | 0 | 0 | 0 |  | Heavy Fuel Oil | 0 | 0 | 0 | 0 | 0 | 0 | 0 | 0 | 0 | 0 | 0 | 0 | 0 | 0 | 0 | 0 | 0 | 0 | 0 | 0 | 0 |  | Heavy Fuel Oil | 0 | 0 | 0 | 0 | 0 | 0 | 0 | 0 | 0 | 0 | 0 | 0 | 0 | 0 | 0 | 0 | 0 | 0 | 0 | 0 | 0 |  | Heavy Fuel Oil | 0 | 0 | 0 | 0 | 0 | 0 | 0 | 0 | 0 | 0 | 0 | 0 | 0 | 0 | 0 | 0 | 0 | 0 | 0 | 0 | 0
| Steam | 0 | 0 | 0 | 0 | 0 | 0 | 0 | 0 | 0 | 0 | 0 | 0 | 0 | 0 | 0 | 0 | 0 | 0 | 0 | 0 | 0 |  | Steam | 0 | 0 | 0 | 0 | 0 | 0 | 0 | 0 | 0 | 0 | 0 | 0 | 0 | 0 | 0 | 0 | 0 | 0 | 0 | 0 | 0 |  | Steam | 0 | 0 | 0 | 0 | 0 | 0 | 0 | 0 | 0 | 0 | 0 | 0 | 0 | 0 | 0 | 0 | 0 | 0 | 0 | 0 | 0 |  | Steam | 0 | 0 | 0 | 0 | 0 | 0 | 0 | 0 | 0 | 0 | 0 | 0 | 0 | 0 | 0 | 0 | 0 | 0 | 0 | 0 | 0 |  | Steam | 0 | 0 | 0 | 0 | 0 | X | X | X | X | X | 0 | 0 | 0 | 0 | 0 | 0 | 0 | 0 | 0 | 0 | 0 |  | Steam | 0 | 0 | 0 | 0 | 0 | 0 | 0 | 0 | 0 | 0 | 0 | 0 | 0 | 0 | 0 | 0 | 0 | 0 | 0 | 0 | 0 |  | Steam | 0 | 0 | 0 | 0 | 0 | 0 | 0 | 0 | 0 | 0 | 0 | 0 | 0 | 0 | 0 | 0 | 0 | 0 | 0 | 0 | 0
| Other3 | 7.3 | 7.3 | 7.3 | 7.3 | 8.3 | 8.3 | 8.3 | 8.3 | 8.3 | 4 | 4 | 4 | 4 | 4 | 4 | 4 | 4 | 4 | 4 | 4 | 4 |  | Other3 | 3.9 | 4.1 | 4 | 4.2 | 4.2 | 4.1 | 4.2 | 4.2 | 4.3 | 4.2 | 4 | 3.9 | 4.1 | 4.2 | 4.2 | 4.2 | 4.2 | 4.2 | 3.8 | 3.7 | 3.8 |  | Other3 | 5 | 6.8 | 5 | 4.9 | 4.9 | 5 | 4.9 | 5.1 | 5.1 | 5 | 5 | 4.9 | 4.9 | 3.9 | 3.9 | 3.9 | 3.9 | 3.9 | 3.7 | 3.7 | 3.6 |  | Other3 | 4.3 | 4.3 | 4.3 | 4.3 | 4.3 | 3.3 | 3.3 | 3.3 | 3.3 | 3.3 | 3.3 | 3.3 | 3.3 | 3.3 | 3.2 | 3.2 | 3.1 | 3.2 | 3.1 | 3.2 | 3.1 |  | Other3 | 6.6 | 6.5 | 6.4 | 6.1 | 6.1 | 6.5 | 5.7 | 5.7 | 5.7 | 6.2 | 6.5 | 6.4 | 6.4 | 4.9 | 5.2 | 5.1 | 4.8 | 4.8 | 4.2 | 4.2 | 3.5 |  | Other3 | 3.9 | 3.9 | 4 | 4.9 | 3.9 | 3.9 | 3.9 | 3.9 | 3.9 | 3.9 | 3.9 | 3.9 | 4 | 3.5 | 3.5 | 3.4 | 3.5 | 3.5 | 3.4 | 3.4 | 3.4 |  | Other3 | 3.6 | 3.6 | 3.6 | 3.5 | 3.6 | 3.5 | 3.5 | 3.6 | 3.7 | 3.7 | 3.7 | 3.6 | 3.7 | 3.6 | 3.7 | 3.5 | 3.6 | 3.7 | 3.1 | 3.1 | 3.1
| Activity | [22 empty] | Activity | [22 empty] | Activity | [22 empty] | Activity | [22 empty] | Activity | [22 empty] | Activity | [22 empty] | Activity
| Floor Space (million m2) | 15.28 | 15.61 | 15.81 | 16.16 | 16.43 | 16.74 | 17.03 | 17.3 | 17.51 | 17.86 | 18.05 | 18.25 | 18.53 | 18.65 | 18.63 | 18.67 | 18.67 | 18.81 | 18.84 | 18.74 | 18.68 |  | Floor Space (million m2) | 46.58 | 47.54 | 48.41 | 49.14 | 49.98 | 51.04 | 52.07 | 53.03 | 54.09 | 54.96 | 55.6 | 56.04 | 57.04 | 57.67 | 58.12 | 58.36 | 58.59 | 59.19 | 58.9 | 59.41 | 59.86 |  | Floor Space (million m2) | 97.67 | 99.5 | 101.9 | 104.15 | 106.2 | 108.3 | 110.88 | 113.11 | 116.04 | 117.67 | 119.13 | 120.79 | 122.97 | 124.15 | 124.69 | 125.18 | 125.54 | 126.16 | 126.78 | 127.77 | 129.12 |  | Floor Space (million m2) | 9.34 | 9.43 | 9.66 | 9.78 | 9.89 | 9.98 | 10.07 | 10.16 | 10.34 | 10.51 | 10.8 | 10.8 | 10.85 | 10.82 | 10.77 | 10.81 | 10.77 | 10.83 | 10.8 | 10.94 | 10.95 |  | Floor Space (million m2) | 8.13 | 8.17 | 8.18 | 8.19 | 8.24 | 8.25 | 8.27 | 8.26 | 8.32 | 8.38 | 8.47 | 8.53 | 8.58 | 8.59 | 8.61 | 8.66 | 8.7 | 8.67 | 8.65 | 8.55 | 8.53 |  | Floor Space (million m2) | 35.94 | 36.48 | 37.09 | 37.65 | 38.25 | 39.11 | 39.94 | 40.48 | 41.35 | 43.01 | 43.88 | 44.44 | 45.16 | 45.32 | 45.23 | 45.43 | 45.47 | 45.49 | 45.21 | 44.7 | 44.42 |  | Floor Space (million m2) | 30.14 | 30.9 | 31.98 | 32.85 | 33.69 | 34.41 | 35.46 | 36.48 | 37.32 | 38.04 | 38.5 | 38.8 | 39.22 | 39.45 | 39.62 | 39.63 | 39.64 | 39.79 | 39.62 | 39.66 | 39.69
| Energy Intensity (MJ/m2) | 174.15 | 186.2 | 179.5 | 207.78 | 194.75 | 210.14 | 211.28 | 215.96 | 217.41 | 210.32 | 222.15 | 189.11 | 189.36 | 178.05 | 186.54 | 181.42 | 187.98 | 158.65 | 170.74 | 173.09 | 139.51 |  | Energy Intensity (MJ/m2) | 218.82 | 228.38 | 236.38 | 256.53 | 239.6 | 214.82 | 232.98 | 213.91 | 239.91 | 251.47 | 232.48 | 238.7 | 216.31 | 294.44 | 299.46 | 292.55 | 295.73 | 297.25 | 297.37 | 309.45 | 245.27 |  | Energy Intensity (MJ/m2) | 93.4 | 102.88 | 115.22 | 127.88 | 137.21 | 136.14 | 135.07 | 136.77 | 147.91 | 158.82 | 159.94 | 179.41 | 154.63 | 158.38 | 162.18 | 173.79 | 163.22 | 211.79 | 224.85 | 234.55 | 192.45 |  | Energy Intensity (MJ/m2) | 173.92 | 178.05 | 172.53 | 193.34 | 185.91 | 187.84 | 186.91 | 183.43 | 181.52 | 182.77 | 181.74 | 188.38 | 180.68 | 204.04 | 226.23 | 231.22 | 234.01 | 203.27 | 202.82 | 188.37 | 150.23 |  | Energy Intensity (MJ/m2) | 140.69 | 137.36 | 165.27 | 162.61 | 155.77 | 162.07 | 172.68 | 201.98 | 199.37 | 188.08 | 186.48 | 181.19 | 198.33 | 211.14 | 260.03 | 253.43 | 249.97 | 258.71 | 257.13 | 260.99 | 205.47 |  | Energy Intensity (MJ/m2) | 113.29 | 114.31 | 108.54 | 125.09 | 125.36 | 124.97 | 139.48 | 140.23 | 144.94 | 166.8 | 166.21 | 164.52 | 166.63 | 169.19 | 163.39 | 171.79 | 237.15 | 279.03 | 230.44 | 250.54 | 194.54 |  | Energy Intensity (MJ/m2) | 159.68 | 166.57 | 185.79 | 170.22 | 166.91 | 171.08 | 161.31 | 187.33 | 177.83 | 195.8 | 189.84 | 191.32 | 189.53 | 189.11 | 180.18 | 179.52 | 177.84 | 173.85 | 191.47 | 192.03 | 155.59
| Water Heating Energy Use for Offices1 (PJ) | 0.5 | 0.5 | 0.5 | 0.7 | 0.5 | 0.5 | 0.5 | 0.6 | 0.5 | 0.5 | 0.6 | 0.7 | 0.6 | 0.5 | 0.5 | 0.5 | 0.4 | 0.4 | 0.4 | 0.4 | 0.2 |  | Water Heating Energy Use for Offices1 (PJ) | 1.9 | 1.6 | 1.5 | 1.7 | 1.9 | 1.6 | 1.8 | 2.7 | 2.4 | 2.1 | 2.5 | 2.3 | 2.3 | 2.3 | 2.4 | 2.4 | 2.5 | 2.6 | 2.5 | 2.5 | 1.8 |  | Water Heating Energy Use for Offices1 (PJ) | 4.4 | 4.6 | 4.3 | 4.6 | 4.8 | 4.7 | 4.8 | 4.8 | 5.1 | 5.1 | 5.1 | 5.4 | 5.4 | 5.5 | 5.5 | 5.3 | 5 | 5 | 5.6 | 5.6 | 4.9 |  | Water Heating Energy Use for Offices1 (PJ) | 0.5 | 0.5 | 0.5 | 0.5 | 0.5 | 0.5 | 0.5 | 0.5 | 0.5 | 0.5 | 0.5 | 0.6 | 0.6 | 0.6 | 0.6 | 0.6 | 0.5 | 0.4 | 0.4 | 0.4 | 0.3 |  | Water Heating Energy Use for Offices1 (PJ) | 0.5 | 0.5 | 0.6 | 0.5 | 0.5 | 0.6 | 0.6 | 0.5 | 0.5 | 0.5 | 0.5 | 0.5 | 0.4 | 0.4 | 0.4 | 0.5 | 0.5 | 0.6 | 0.6 | 0.6 | 0.4 |  | Water Heating Energy Use for Offices1 (PJ) | 2.1 | 1.7 | 1.7 | 2 | 2.1 | 2.1 | 1.9 | 1.9 | 2 | 1.9 | 1.8 | 1.8 | 1.8 | 1.8 | 1.8 | 1.7 | 2.1 | 2.5 | 2.5 | 2.6 | 1.8 |  | Water Heating Energy Use for Offices1 (PJ) | 1.4 | 1.6 | 1.6 | 1.5 | 1.4 | 1.4 | 1.3 | 1.3 | 1.4 | 1.4 | 1.3 | 1.2 | 1.3 | 1.3 | 1.2 | 1.2 | 1.2 | 1.3 | 1.4 | 1.4 | 1
| Energy Use by Energy Source (PJ) | [22 empty] | Energy Use by Energy Source (PJ) | [22 empty] | Energy Use by Energy Source (PJ) | [22 empty] | Energy Use by Energy Source (PJ) | [22 empty] | Energy Use by Energy Source (PJ) | [22 empty] | Energy Use by Energy Source (PJ) | [22 empty] | Energy Use by Energy Source (PJ)
| Electricity | 0 | 0 | 0 | 0 | 0 | 0 | 0 | 0 | 0 | 0 | 0 | 0 | 0 | 0 | 0 | 0 | 0 | 0 | 0 | 0 | 0 |  | Electricity | 0.2 | 0 | 0 | 0.1 | 0.1 | 0.1 | 0.1 | 0.3 | 0.3 | 0.2 | 0.3 | 0.2 | 0.3 | 0.5 | 0.6 | 0.7 | 0.7 | 0.7 | 0.7 | 0.7 | 0.5 |  | Electricity | 0.2 | 0.2 | 0.2 | 0.2 | 0.2 | 0.2 | 0.2 | 0.2 | 0.2 | 0.2 | 0.2 | 0.2 | 0.2 | 0.2 | 0.2 | 0.2 | 0.2 | 0.2 | 0.2 | 0.2 | 0.2 |  | Electricity | 0 | 0 | 0 | 0 | 0 | 0.1 | 0 | 0 | 0.1 | 0.1 | 0.1 | 0.1 | 0.1 | 0.1 | 0.1 | 0.1 | 0.1 | 0 | 0 | 0 | 0 |  | Electricity | 0.1 | 0 | 0 | 0 | 0 | 0 | 0 | 0 | 0 | 0 | 0 | 0 | 0 | 0 | 0 | 0 | 0 | 0 | 0 | 0 | 0 |  | Electricity | 0.1 | 0.1 | 0 | 0 | 0.1 | 0.1 | 0 | 0 | 0.1 | 0 | 0 | 0 | 0 | 0 | 0 | 0 | 0.1 | 0.1 | 0.1 | 0.1 | 0 |  | Electricity | 0.2 | 0.2 | 0.1 | 0.1 | 0.1 | 0.1 | 0.1 | 0 | 0 | 0 | 0 | 0 | 0 | 0 | 0 | 0 | 0 | 0 | 0 | 0 | 0
| Natural Gas | 0 | 0 | 0 | 0 | 0 | 0 | 0 | 0 | 0.1 | 0.1 | 0.1 | 0.2 | 0.2 | 0.3 | 0.4 | 0.4 | 0.3 | 0.3 | 0.4 | 0.3 | 0.2 |  | Natural Gas | 1.1 | 0.7 | 0.6 | 0.5 | 0.7 | 0.6 | 0.9 | 1.4 | 1.2 | 1.1 | 1.6 | 1.5 | 1.5 | 0.7 | 0.7 | 0.7 | 0.8 | 0.9 | 0.8 | 0.8 | 0.6 |  | Natural Gas | 3.7 | 3.8 | 3.6 | 3.8 | 3.8 | 3.8 | 3.9 | 3.9 | 4.1 | 4.2 | 4.2 | 4.4 | 4.3 | 5 | 4.7 | 4.7 | 4.4 | 4.5 | 5.1 | 5.1 | 4.5 |  | Natural Gas | 0.4 | 0.4 | 0.4 | 0.5 | 0.4 | 0.4 | 0.4 | 0.4 | 0.4 | 0.4 | 0.5 | 0.5 | 0.5 | 0.5 | 0.5 | 0.5 | 0.5 | 0.4 | 0.4 | 0.3 | 0.2 |  | Natural Gas | 0.4 | 0.4 | 0.5 | 0.4 | 0.4 | 0.5 | 0.6 | 0.4 | 0.5 | 0.4 | 0.5 | 0.5 | 0.4 | 0.4 | 0.4 | 0.4 | 0.5 | 0.6 | 0.6 | 0.6 | 0.4 |  | Natural Gas | 1.8 | 1.5 | 1.6 | 1.8 | 1.9 | 2 | 1.8 | 1.8 | 1.9 | 1.8 | 1.7 | 1.7 | 1.7 | 1.7 | 1.7 | 1.7 | 2 | 2.4 | 2.4 | 2.5 | 1.8 |  | Natural Gas | 1.1 | 1.3 | 1.4 | 1.3 | 1.2 | 1.2 | 1.2 | 1.3 | 1.3 | 1.3 | 1.2 | 1.2 | 1.2 | 1.2 | 1.2 | 1.2 | 1.1 | 1.3 | 1.3 | 1.3 | 0.9
| Light Fuel Oil and Kerosene | 0.3 | 0.3 | 0.3 | 0.4 | 0.4 | 0.3 | 0.3 | 0.4 | 0.2 | 0.1 | 0.2 | 0.2 | 0 | 0 | 0 | 0 | 0 | 0 | 0 | 0 | 0 |  | Light Fuel Oil and Kerosene | 0.4 | 0.5 | 0.5 | 0.5 | 0.6 | 0.4 | 0.4 | 0.5 | 0.5 | 0.3 | 0.3 | 0.3 | 0.3 | 0.9 | 0.8 | 0.9 | 0.7 | 0.8 | 0.8 | 0.8 | 0.6 |  | Light Fuel Oil and Kerosene | 0.2 | 0.2 | 0.3 | 0.3 | 0.4 | 0.3 | 0.3 | 0.3 | 0.3 | 0.2 | 0.3 | 0.2 | 0.2 | 0.2 | 0.4 | 0.3 | 0.3 | 0.2 | 0.3 | 0.2 | 0.2 |  | Light Fuel Oil and Kerosene | 0 | 0 | 0 | 0 | 0 | 0 | 0 | 0 | 0 | 0 | 0 | 0 | 0 | 0 | 0 | 0 | 0 | 0 | 0 | 0 | 0 |  | Light Fuel Oil and Kerosene | 0 | 0 | 0 | 0 | 0 | 0 | 0 | 0 | 0 | 0 | 0 | 0 | 0 | 0 | 0 | 0 | 0 | 0 | 0 | 0 | 0 |  | Light Fuel Oil and Kerosene | 0 | 0 | 0 | 0 | 0 | 0 | 0 | 0 | 0 | 0 | 0 | 0 | 0 | 0 | 0 | 0 | 0 | 0 | 0 | 0 | 0 |  | Light Fuel Oil and Kerosene | 0 | 0 | 0 | 0 | 0 | 0 | 0 | 0 | 0 | 0 | 0 | 0 | 0 | 0 | 0 | 0 | 0 | 0 | 0 | 0 | 0
| Heavy Fuel Oil | 0 | 0 | 0 | 0 | 0.1 | 0.1 | 0.1 | 0.1 | 0.1 | 0.1 | 0.1 | 0.1 | 0.3 | 0 | 0 | 0 | 0 | 0 | 0 | 0 | 0 |  | Heavy Fuel Oil | 0.1 | 0.1 | 0.2 | 0.4 | 0.3 | 0.3 | 0.2 | 0.3 | 0.3 | 0.3 | 0.1 | 0.1 | 0 | 0.1 | 0.1 | 0 | 0 | 0 | 0 | 0 | 0 |  | Heavy Fuel Oil | 0 | 0.1 | 0.1 | 0.2 | 0.1 | 0.1 | 0.1 | 0.1 | 0.1 | 0.1 | 0 | 0 | 0 | 0 | 0 | 0 | 0 | 0 | 0 | 0 | 0 |  | Heavy Fuel Oil | 0 | 0 | 0 | 0 | 0 | 0 | 0 | 0 | 0 | 0 | 0 | 0 | 0 | 0 | 0 | 0 | 0 | 0 | 0 | 0 | 0 |  | Heavy Fuel Oil | 0 | 0 | 0.1 | 0.1 | 0.1 | 0.1 | 0 | 0 | 0 | 0.1 | 0 | 0 | 0 | 0 | 0 | 0 | 0 | 0 | 0 | 0 | 0 |  | Heavy Fuel Oil | 0 | 0 | 0 | 0 | 0 | 0 | 0 | 0 | 0 | 0 | 0 | 0 | 0 | 0 | 0 | 0 | 0 | 0 | 0 | 0 | 0 |  | Heavy Fuel Oil | 0 | 0 | 0 | 0 | 0 | 0 | 0 | 0 | 0 | 0 | 0 | 0 | 0 | 0 | 0 | 0 | 0 | 0 | 0 | 0 | 0
| Steam | 0 | 0 | 0 | 0 | 0 | 0 | 0 | 0 | 0 | 0 | 0 | 0 | 0 | 0 | 0 | 0 | 0 | 0 | 0 | 0 | 0 |  | Steam | 0 | 0 | 0 | 0 | 0 | 0 | 0 | 0 | 0 | 0 | 0 | 0 | 0 | 0 | 0 | 0 | 0 | 0 | 0 | 0 | 0 |  | Steam | 0 | 0 | 0 | 0 | 0 | 0 | 0 | 0 | 0 | 0 | 0 | 0 | 0 | 0 | 0 | 0 | 0 | 0 | 0 | 0 | 0 |  | Steam | 0 | 0 | 0 | 0 | 0 | 0 | 0 | 0 | 0 | 0 | 0 | 0 | 0 | 0 | 0 | 0 | 0 | 0 | 0 | 0 | 0 |  | Steam | 0 | 0 | 0 | 0 | 0 | X | X | X | X | X | 0 | 0 | 0 | 0 | 0 | 0 | 0 | 0 | 0 | 0 | 0 |  | Steam | 0 | 0 | 0 | 0 | 0 | 0 | 0 | 0 | 0 | 0 | 0 | 0 | 0 | 0 | 0 | 0 | 0 | 0 | 0 | 0 | 0 |  | Steam | 0 | 0 | 0 | 0 | 0 | 0 | 0 | 0 | 0 | 0 | 0 | 0 | 0 | 0 | 0 | 0 | 0 | 0 | 0 | 0 | 0
| Other3 | 0.2 | 0.2 | 0.2 | 0.2 | 0.1 | 0.1 | 0.1 | 0.1 | 0.2 | 0.2 | 0.2 | 0.1 | 0.1 | 0.1 | 0.1 | 0.1 | 0.1 | 0.1 | 0 | 0 | 0 |  | Other3 | 0.2 | 0.2 | 0.2 | 0.1 | 0.2 | 0.2 | 0.2 | 0.2 | 0.2 | 0.2 | 0.2 | 0.2 | 0.2 | 0.2 | 0.2 | 0.2 | 0.2 | 0.2 | 0.2 | 0.2 | 0.1 |  | Other3 | 0.3 | 0.3 | 0.2 | 0.2 | 0.2 | 0.3 | 0.3 | 0.4 | 0.4 | 0.4 | 0.5 | 0.5 | 0.6 | 0.1 | 0 | 0 | 0.1 | 0.1 | 0 | 0 | 0 |  | Other3 | 0 | 0 | 0 | 0 | 0 | 0 | 0 | 0 | 0 | 0 | 0 | 0 | 0 | 0 | 0 | 0 | 0 | 0 | 0 | 0 | 0 |  | Other3 | 0 | 0 | 0 | 0 | 0 | 0 | 0 | 0 | 0 | 0 | 0 | 0 | 0 | 0 | 0 | 0 | 0 | 0 | 0 | 0 | 0 |  | Other3 | 0.2 | 0.2 | 0.1 | 0.1 | 0.1 | 0.1 | 0.1 | 0.1 | 0.1 | 0.1 | 0.1 | 0.1 | 0.1 | 0 | 0 | 0 | 0 | 0 | 0 | 0 | 0 |  | Other3 | 0.1 | 0.1 | 0 | 0 | 0 | 0 | 0 | 0 | 0 | 0 | 0 | 0 | 0 | 0 | 0 | 0 | 0 | 0 | 0 | 0 | 0
| Shares (%) | [22 empty] | Shares (%) | [22 empty] | Shares (%) | [22 empty] | Shares (%) | [22 empty] | Shares (%) | [22 empty] | Shares (%) | [22 empty] | Shares (%)
| Electricity | 0.7 | 1.2 | 1.4 | 0.6 | 3.1 | 3.4 | 3 | 3.2 | 2.5 | 2.5 | 2.2 | 2.3 | 2.5 | 5 | 2.3 | 2.4 | 4.9 | 4.9 | 4.9 | 4.9 | 4.9 |  | Electricity | 10 | 3 | 3 | 3 | 4 | 5 | 5 | 12 | 12 | 10.9 | 12.9 | 9 | 11.8 | 19.9 | 26.9 | 26.9 | 27 | 27 | 27 | 27 | 27 |  | Electricity | 4 | 4 | 4 | 4 | 4 | 4 | 4 | 4 | 4 | 4 | 4 | 4 | 4 | 4 | 4 | 4 | 4 | 4 | 4 | 4 | 4 |  | Electricity | 6.3 | 6.3 | 6 | 5.7 | 8.5 | 10 | 10 | 10 | 10 | 10 | 10 | 10 | 10 | 10 | 10 | 10 | 10 | 10 | 10 | 10 | 10 |  | Electricity | 12 | 7 | 6.6 | 5.2 | 6.5 | 4 | 3 | 4 | 4 | 4 | 4 | 4 | 4 | 4 | 4 | 4 | 4 | 4 | 4 | 4 | 4 |  | Electricity | 4.4 | 5.1 | 2.8 | 0.1 | 2.5 | 2.5 | 2.5 | 2.5 | 2.5 | 2.5 | 2.5 | 2.5 | 2.5 | 2.5 | 2.5 | 2.5 | 2.5 | 2.5 | 2.5 | 2.5 | 2.5 |  | Electricity | 14 | 13 | 7 | 7.1 | 7.1 | 7.1 | 7.1 | 1.3 | 1.3 | 1.3 | 1.3 | 1.3 | 1.3 | 1.3 | 1.3 | 1.3 | 1.3 | 1.3 | 1.3 | 1.3 | 1.3
| Natural Gas | 0 | 0 | 0 | 1.9 | 2 | 3.3 | 4.7 | 3.4 | 12.2 | 19.5 | 19.2 | 31.6 | 34.3 | 70 | 74.7 | 72.2 | 72.3 | 78.1 | 84.1 | 85.2 | 90.4 |  | Natural Gas | 56.5 | 47.6 | 40.7 | 31.6 | 38.8 | 39.8 | 47.5 | 51.4 | 50.3 | 51.8 | 62.8 | 64.5 | 65.8 | 30.8 | 27.9 | 29.5 | 33.6 | 33.5 | 31.9 | 30.4 | 32.6 |  | Natural Gas | 83.9 | 82.5 | 83.3 | 82.2 | 80.4 | 81.1 | 81.2 | 79.8 | 79.7 | 82 | 82.2 | 81.5 | 79.6 | 90.2 | 86.8 | 88.1 | 89 | 90.2 | 90.6 | 91.6 | 92.2 |  | Natural Gas | 83.5 | 83.8 | 84.9 | 88.9 | 86.4 | 85.8 | 85.3 | 84.8 | 84.9 | 87 | 86.9 | 87.2 | 86 | 86.6 | 87.8 | 88.1 | 88.8 | 87.1 | 86.3 | 86.2 | 85.6 |  | Natural Gas | 79.4 | 81.5 | 81.2 | 78.2 | 80.8 | 84.1 | 92.1 | 91.5 | 93.9 | 83.6 | 92.4 | 92.4 | 91.1 | 95.7 | 95.6 | 95.7 | 95.8 | 95.8 | 95.8 | 95.8 | 96 |  | Natural Gas | 85.9 | 84.1 | 89.1 | 93.6 | 90.3 | 92 | 92.9 | 93.3 | 93 | 93.8 | 93.8 | 93.3 | 91.9 | 95.8 | 96 | 96.1 | 96.5 | 96.5 | 96.4 | 96.3 | 96.4 |  | Natural Gas | 79.3 | 80.4 | 87.6 | 87 | 86.5 | 86.6 | 88.3 | 94 | 94.3 | 95.7 | 95.8 | 96.2 | 95.5 | 95.7 | 96.1 | 96.2 | 97.7 | 97.5 | 95.4 | 95.7 | 96.6
| Light Fuel Oil and Kerosene | 59 | 56.1 | 60.3 | 64.2 | 65.4 | 62.2 | 55.4 | 65.3 | 31.5 | 12.2 | 30 | 25.1 | 6.2 | 7 | 4.8 | 4.5 | 2.8 | 1.8 | 1.2 | 0.7 | 0.8 |  | Light Fuel Oil and Kerosene | 22.1 | 31.5 | 34 | 31.9 | 32.6 | 25 | 23.6 | 18.3 | 19.6 | 15.2 | 11.6 | 14.2 | 11 | 39.4 | 35.5 | 35 | 29.6 | 30.6 | 31.3 | 32.2 | 32.3 |  | Light Fuel Oil and Kerosene | 5.4 | 5.1 | 5.8 | 5.6 | 7.7 | 6.6 | 5.9 | 5.9 | 5.1 | 4.6 | 5 | 4.6 | 4 | 3.9 | 7.7 | 6.4 | 5.6 | 4.5 | 4.7 | 3.7 | 3.2 |  | Light Fuel Oil and Kerosene | 1.1 | 1.3 | 1.2 | 0.9 | 0.7 | 0.5 | 0.3 | 0.3 | 0.1 | 0.1 | 0 | 0 | 0 | 0 | 0 | 0 | 0 | 0 | 0 | 0 | 0 |  | Light Fuel Oil and Kerosene | 0.2 | 0.2 | 0.2 | 0.2 | 0.3 | 0.3 | 0.3 | 0.3 | 0 | 0 | 0 | 0.3 | 0.4 | 0.1 | 0.1 | 0.1 | 0.1 | 0.1 | 0 | 0 | 0 |  | Light Fuel Oil and Kerosene | 0.2 | 0.3 | 0.1 | 0.1 | 0.1 | 0.3 | 0.2 | 0.2 | 0.2 | 0.2 | 0 | 0.1 | 0 | 0.1 | 0 | 0 | 0 | 0 | 0 | 0 | 0 |  | Light Fuel Oil and Kerosene | 2.7 | 2.1 | 2.8 | 3.2 | 3.5 | 3.2 | 2.7 | 1.9 | 1.3 | 0.6 | 0.6 | 0.7 | 1.1 | 1.2 | 1.1 | 1.1 | 0.3 | 0.2 | 0.3 | 0.2 | 0.2
| Heavy Fuel Oil | 7.8 | 1.4 | 0.3 | 7.3 | 9.5 | 13.9 | 12.2 | 9.7 | 22.6 | 27 | 21 | 20.8 | 41 | 0 | 0 | 0 | 0 | 0 | 0 | 0 | 0 |  | Heavy Fuel Oil | 3.6 | 8.2 | 11.1 | 25.4 | 13.9 | 16.2 | 13.2 | 9.9 | 10.6 | 13.7 | 5.4 | 2.9 | 1.9 | 2.2 | 2.5 | 1 | 1.1 | 1.6 | 1.2 | 1.4 | 0.9 |  | Heavy Fuel Oil | 1 | 2.4 | 1.9 | 3.4 | 3 | 2.9 | 2.4 | 2.2 | 2.4 | 1.8 | 0 | 0.5 | 0.5 | 0.8 | 0.7 | 0.7 | 0.1 | 0.1 | 0.1 | 0.1 | 0.1 |  | Heavy Fuel Oil | 1.5 | 1.4 | 0.5 | 0.9 | 0.7 | 1.5 | 1.7 | 1.7 | 1.6 | 0.4 | 0 | 0 | 0 | 0 | 0 | 0 | 0 | 0 | 0 | 0 | 0 |  | Heavy Fuel Oil | 6 | 8.2 | 9.9 | 15.1 | 11 | 8.8 | 3.2 | 2.8 | 1 | 10.5 | 0 | 0 | 0 | 0 | 0 | 0 | 0 | 0 | 0 | 0 | 0 |  | Heavy Fuel Oil | 0.8 | 0.9 | 0.7 | 0.7 | 1 | 0.9 | 0.6 | 0.4 | 0.3 | 0 | 0 | 0 | 0 | 0 | 0 | 0 | 0 | 0 | 0 | 0 | 0 |  | Heavy Fuel Oil | 0.5 | 0.6 | 0.4 | 0.4 | 0.6 | 0.5 | 0.2 | 0.1 | 0 | 0 | 0 | 0 | 0 | 0 | 0 | 0 | 0 | 0 | 0 | 0 | 0
| Steam | 0 | 0 | 0 | 0 | 0 | 0 | 0 | 0 | 0 | 0 | 0 | 0 | 0 | 0 | 0 | 0 | 0 | 0 | 0 | 0 | 0 |  | Steam | 0 | 0 | 0 | 0 | 0 | 0 | 0 | 0 | 0 | 0 | 0 | 0 | 0 | 0 | 0 | 0 | 0 | 0 | 0 | 0 | 0 |  | Steam | 0 | 0 | 0 | 0 | 0 | 0 | 0 | 0 | 0 | 0 | 0 | 0 | 0 | 0 | 0 | 0 | 0 | 0 | 0 | 0 | 0 |  | Steam | 0 | 0 | 0 | 0 | 0 | 0 | 0 | 0 | 0 | 0 | 0 | 0 | 0 | 0 | 0 | 0 | 0 | 0 | 0 | 0 | 0 |  | Steam | 0 | 0 | 0 | 0 | 0 | X | X | X | X | X | 0 | 0 | 0 | 0 | 0 | 0 | 0 | 0 | 0 | 0 | 0 |  | Steam | 0 | 0 | 0 | 0 | 0 | 0 | 0 | 0 | 0 | 0 | 0 | 0 | 0 | 0 | 0 | 0 | 0 | 0 | 0 | 0 | 0 |  | Steam | 0 | 0 | 0 | 0 | 0 | 0 | 0 | 0 | 0 | 0 | 0 | 0 | 0 | 0 | 0 | 0 | 0 | 0 | 0 | 0 | 0
| Other3 | 32.5 | 41.2 | 38 | 25.9 | 20 | 17.2 | 24.8 | 18.3 | 31.1 | 38.9 | 27.7 | 20.1 | 16 | 18 | 18.1 | 20.9 | 20 | 15.2 | 9.8 | 9.2 | 3.8 |  | Other3 | 7.9 | 9.7 | 11.3 | 8.2 | 10.7 | 14.1 | 10.7 | 8.4 | 7.5 | 8.5 | 7.4 | 9.4 | 9.4 | 7.8 | 7.2 | 7.6 | 8.7 | 7.3 | 8.7 | 9 | 7.2 |  | Other3 | 5.7 | 6 | 4.9 | 4.8 | 4.9 | 5.5 | 6.5 | 8.2 | 8.7 | 7.6 | 8.9 | 9.4 | 11.9 | 1.1 | 0.8 | 0.8 | 1.3 | 1.2 | 0.7 | 0.6 | 0.6 |  | Other3 | 7.5 | 7.2 | 7.4 | 3.5 | 3.6 | 2.3 | 2.7 | 3.2 | 3.4 | 2.6 | 3.1 | 2.8 | 4 | 3.4 | 2.2 | 1.9 | 1.2 | 2.9 | 3.7 | 3.8 | 4.4 |  | Other3 | 2.4 | 3.1 | 2.1 | 1.3 | 1.4 | 2.7 | 1.5 | 1.4 | 1.1 | 1.9 | 3.6 | 3.3 | 4.5 | 0.2 | 0.3 | 0.3 | 0.1 | 0.1 | 0.2 | 0.2 | 0 |  | Other3 | 8.6 | 9.7 | 7.3 | 5.4 | 6.1 | 4.3 | 3.8 | 3.6 | 4.1 | 3.6 | 3.7 | 4.1 | 5.6 | 1.6 | 1.4 | 1.4 | 1 | 1 | 1.1 | 1.1 | 1.1 |  | Other3 | 3.6 | 3.9 | 2.2 | 2.3 | 2.3 | 2.5 | 1.7 | 2.7 | 3.1 | 2.4 | 2.4 | 1.9 | 2.1 | 1.8 | 1.5 | 1.4 | 0.7 | 1 | 3 | 2.8 | 1.8
| Activity | [22 empty] | Activity | [22 empty] | Activity | [22 empty] | Activity | [22 empty] | Activity | [22 empty] | Activity | [22 empty] | Activity
| Floor Space (million m2) | 15.28 | 15.61 | 15.81 | 16.16 | 16.43 | 16.74 | 17.03 | 17.3 | 17.51 | 17.86 | 18.05 | 18.25 | 18.53 | 18.65 | 18.63 | 18.67 | 18.67 | 18.81 | 18.84 | 18.74 | 18.68 |  | Floor Space (million m2) | 46.58 | 47.54 | 48.41 | 49.14 | 49.98 | 51.04 | 52.07 | 53.03 | 54.09 | 54.96 | 55.6 | 56.04 | 57.04 | 57.67 | 58.12 | 58.36 | 58.59 | 59.19 | 58.9 | 59.41 | 59.86 |  | Floor Space (million m2) | 97.67 | 99.5 | 101.9 | 104.15 | 106.2 | 108.3 | 110.88 | 113.11 | 116.04 | 117.67 | 119.13 | 120.79 | 122.97 | 124.15 | 124.69 | 125.18 | 125.54 | 126.16 | 126.78 | 127.77 | 129.12 |  | Floor Space (million m2) | 9.34 | 9.43 | 9.66 | 9.78 | 9.89 | 9.98 | 10.07 | 10.16 | 10.34 | 10.51 | 10.8 | 10.8 | 10.85 | 10.82 | 10.77 | 10.81 | 10.77 | 10.83 | 10.8 | 10.94 | 10.95 |  | Floor Space (million m2) | 8.13 | 8.17 | 8.18 | 8.19 | 8.24 | 8.25 | 8.27 | 8.26 | 8.32 | 8.38 | 8.47 | 8.53 | 8.58 | 8.59 | 8.61 | 8.66 | 8.7 | 8.67 | 8.65 | 8.55 | 8.53 |  | Floor Space (million m2) | 35.94 | 36.48 | 37.09 | 37.65 | 38.25 | 39.11 | 39.94 | 40.48 | 41.35 | 43.01 | 43.88 | 44.44 | 45.16 | 45.32 | 45.23 | 45.43 | 45.47 | 45.49 | 45.21 | 44.7 | 44.42 |  | Floor Space (million m2) | 30.14 | 30.9 | 31.98 | 32.85 | 33.69 | 34.41 | 35.46 | 36.48 | 37.32 | 38.04 | 38.5 | 38.8 | 39.22 | 39.45 | 39.62 | 39.63 | 39.64 | 39.79 | 39.62 | 39.66 | 39.69
| Energy Intensity (MJ/m2) | 35.96 | 33.41 | 32.06 | 40.56 | 33.39 | 32.55 | 28.87 | 32.08 | 30.4 | 27.11 | 32.54 | 37 | 33.98 | 25.34 | 29.14 | 27.81 | 23.55 | 21.06 | 22.73 | 21.19 | 13.35 |  | Energy Intensity (MJ/m2) | 41.72 | 32.88 | 31.45 | 34.29 | 37.03 | 30.72 | 35.24 | 51.76 | 44.23 | 39 | 45.09 | 41.75 | 40.22 | 40.57 | 40.49 | 41.8 | 41.85 | 43.24 | 42.78 | 42.14 | 29.5 |  | Energy Intensity (MJ/m2) | 44.92 | 45.85 | 42.42 | 44.6 | 44.79 | 43.19 | 43.01 | 42.79 | 43.81 | 43.03 | 42.68 | 44.58 | 43.58 | 44.36 | 43.72 | 42.37 | 39.45 | 39.78 | 44.14 | 43.58 | 38.07 |  | Energy Intensity (MJ/m2) | 53.87 | 53.42 | 53.77 | 52.08 | 52.38 | 52.41 | 49.35 | 48.98 | 48.46 | 47.86 | 49.52 | 51.16 | 50.96 | 50.95 | 52.17 | 54.15 | 49.62 | 41.12 | 41.28 | 35.97 | 25.18 |  | Energy Intensity (MJ/m2) | 67.06 | 62.42 | 70.98 | 64.77 | 61.53 | 69.64 | 72.89 | 57.74 | 61.88 | 60.76 | 59.73 | 60.02 | 52.01 | 51.52 | 49.31 | 53.84 | 61.77 | 67.4 | 70.38 | 68.97 | 48.28 |  | Energy Intensity (MJ/m2) | 57.65 | 47.9 | 47.16 | 51.84 | 53.86 | 54.6 | 48.21 | 47.79 | 48.48 | 45.15 | 42.06 | 40.96 | 39.86 | 39.91 | 39.49 | 38.38 | 46.49 | 54.48 | 55.68 | 58.45 | 40.92 |  | Energy Intensity (MJ/m2) | 47.9 | 51.92 | 50.98 | 44.9 | 42.07 | 40.87 | 37.99 | 36.5 | 37.64 | 36.39 | 32.49 | 32.08 | 31.94 | 32.53 | 30.75 | 30.8 | 29.17 | 33.45 | 35.55 | 34.43 | 24.1
1) “Offices” includes activities related to finance and insurance; real estate and rental and leasing; professional, scientific and technical services; public administration; and others. | [22 empty] | 1) “Offices” includes activities related to finance and insurance; real estate and rental and leasing; professional, scientific and technical services; public administration; and others. | [22 empty] | 1) “Offices” includes activities related to finance and insurance; real estate and rental and leasing; professional, scientific and technical services; public administration; and others. | [22 empty] | 1) “Offices” includes activities related to finance and insurance; real estate and rental and leasing; professional, scientific and technical services; public administration; and others. | [22 empty] | 1) “Offices” includes activities related to finance and insurance; real estate and rental and leasing; professional, scientific and technical services; public administration; and others. | [22 empty] | 1) “Offices” includes activities related to finance and insurance; real estate and rental and leasing; professional, scientific and technical services; public administration; and others. | [22 empty] | 1) “Offices” includes activities related to finance and insurance; real estate and rental and leasing; professional, scientific and technical services; public administration; and others.
2) Lighting and auxiliary motors consume only electricity. | [22 empty] | 2) Lighting and auxiliary motors consume only electricity. | [22 empty] | 2) Lighting and auxiliary motors consume only electricity. | [22 empty] | 2) Lighting and auxiliary motors consume only electricity. | [22 empty] | 2) Lighting and auxiliary motors consume only electricity. | [22 empty] | 2) Lighting and auxiliary motors consume only electricity. | [22 empty] | 2) Lighting and auxiliary motors consume only electricity.
3) “Other” includes coal and propane. | [22 empty] | 3) “Other” includes coal and propane. | [22 empty] | 3) “Other” includes coal and propane. | [22 empty] | 3) “Other” includes coal and propane. | [22 empty] | 3) “Other” includes coal and propane. | [22 empty] | 3) “Other” includes coal and propane. | [22 empty] | 3) “Other” includes coal and propane.

## AttachedOfficesSpace
Commercial/Institutional Sector | [22 empty] | Commercial/Institutional Sector | [22 empty] | Commercial/Institutional Sector | [22 empty] | Commercial/Institutional Sector | [22 empty] | Commercial/Institutional Sector | [22 empty] | Commercial/Institutional Sector | [22 empty] | Commercial/Institutional Sector
Atlantic | [22 empty] | Québec¹ | [22 empty] | Ontario | [22 empty] | Manitoba | [22 empty] | Saskatchewan | [22 empty] | Alberta | [22 empty] | British Columbia and Territories
Table 44: Offices1 Space Conditioning Secondary Energy Use by End Use and by Energy Source | [22 empty] | Table 44: Offices1 Space Conditioning Secondary Energy Use by End Use and by Energy Source | [22 empty] | Table 44: Offices1 Space Conditioning Secondary Energy Use by End Use and by Energy Source | [22 empty] | Table 44: Offices1 Space Conditioning Secondary Energy Use by End Use and by Energy Source | [22 empty] | Table 44: Offices1 Space Conditioning Secondary Energy Use by End Use and by Energy Source | [22 empty] | Table 44: Offices1 Space Conditioning Secondary Energy Use by End Use and by Energy Source | [22 empty] | Table 44: Offices1 Space Conditioning Secondary Energy Use by End Use and by Energy Source
|  | 2000 | 2001 | 2002 | 2003 | 2004 | 2005 | 2006 | 2007 | 2008 | 2009 | 2010 | 2011 | 2012 | 2013 | 2014 | 2015 | 2016 | 2017 | 2018 | 2019 | 2020 |  |  | 2000 | 2001 | 2002 | 2003 | 2004 | 2005 | 2006 | 2007 | 2008 | 2009 | 2010 | 2011 | 2012 | 2013 | 2014 | 2015 | 2016 | 2017 | 2018 | 2019 | 2020 |  |  | 2000 | 2001 | 2002 | 2003 | 2004 | 2005 | 2006 | 2007 | 2008 | 2009 | 2010 | 2011 | 2012 | 2013 | 2014 | 2015 | 2016 | 2017 | 2018 | 2019 | 2020 |  |  | 2000 | 2001 | 2002 | 2003 | 2004 | 2005 | 2006 | 2007 | 2008 | 2009 | 2010 | 2011 | 2012 | 2013 | 2014 | 2015 | 2016 | 2017 | 2018 | 2019 | 2020 |  |  | 2000 | 2001 | 2002 | 2003 | 2004 | 2005 | 2006 | 2007 | 2008 | 2009 | 2010 | 2011 | 2012 | 2013 | 2014 | 2015 | 2016 | 2017 | 2018 | 2019 | 2020 |  |  | 2000 | 2001 | 2002 | 2003 | 2004 | 2005 | 2006 | 2007 | 2008 | 2009 | 2010 | 2011 | 2012 | 2013 | 2014 | 2015 | 2016 | 2017 | 2018 | 2019 | 2020 |  |  | 2000 | 2001 | 2002 | 2003 | 2004 | 2005 | 2006 | 2007 | 2008 | 2009 | 2010 | 2011 | 2012 | 2013 | 2014 | 2015 | 2016 | 2017 | 2018 | 2019 | 2020
| Space Cooling Energy Use for Offices1 (PJ) | 1 | 1.3 | 1.2 | 1.5 | 1 | 1.2 | 0.9 | 0.9 | 1 | 0.7 | 0.9 | 0.7 | 1.4 | 1.2 | 1.2 | 1.4 | 1.5 | 1.6 | 2 | 1.4 | 1.4 |  | Space Cooling Energy Use for Offices1 (PJ) | 5.6 | 6.8 | 7.1 | 5.9 | 6.2 | 8.3 | 6.5 | 6.3 | 6.2 | 6.1 | 6.5 | 5.8 | 5.3 | 4.8 | 3.7 | 4.5 | 5.2 | 4.5 | 5.3 | 4.4 | 4.4 |  | Space Cooling Energy Use for Offices1 (PJ) | 7 | 9.1 | 12.7 | 12.6 | 10.9 | 13.3 | 10.8 | 11.2 | 8.8 | 7 | 10 | 10.5 | 12 | 11 | 9.3 | 10.2 | 12 | 9.8 | 11.4 | 9.9 | 10 |  | Space Cooling Energy Use for Offices1 (PJ) | 0.1 | 0.2 | 0.2 | 0.2 | 0.1 | 0.3 | 0.3 | 0.2 | 0.2 | 0.1 | 0.2 | 0.3 | 0.2 | 0.1 | 0.3 | 0.5 | 0.4 | 0.4 | 0.5 | 0.3 | 0.4 |  | Space Cooling Energy Use for Offices1 (PJ) | 0.3 | 0.3 | 0.4 | 0.3 | 0.1 | 0.2 | 0.4 | 0.3 | 0.2 | 0.1 | 0.2 | 0.2 | 0.2 | 0.2 | 0.2 | 0.3 | 0.2 | 0.3 | 0.3 | 0.2 | 0.2 |  | Space Cooling Energy Use for Offices1 (PJ) | 1 | 0.8 | 1.4 | 1.1 | 1.1 | 0.6 | 0.8 | 0.8 | 0.9 | 1.3 | 1.2 | 2.4 | 1.9 | 0.5 | 0.8 | 1.1 | 0.4 | 1.5 | 1.2 | 0.5 | 0.6 |  | Space Cooling Energy Use for Offices1 (PJ) | 1 | 1 | 1.5 | 1.8 | 1.9 | 1.5 | 1.6 | 1.9 | 2.3 | 2.8 | 2.6 | 1.5 | 2.4 | 1.8 | 3.6 | 4.1 | 2.6 | 4.2 | 3 | 2.9 | 2.8
| Energy Use by Energy Source (PJ) | [22 empty] | Energy Use by Energy Source (PJ) | [22 empty] | Energy Use by Energy Source (PJ) | [22 empty] | Energy Use by Energy Source (PJ) | [22 empty] | Energy Use by Energy Source (PJ) | [22 empty] | Energy Use by Energy Source (PJ) | [22 empty] | Energy Use by Energy Source (PJ)
| Electricity | 1 | 1.3 | 1.2 | 1.5 | 1 | 1.2 | 0.9 | 0.9 | 1 | 0.7 | 0.9 | 0.7 | 1.4 | 1.2 | 1.2 | 1.4 | 1.5 | 1.6 | 2 | 1.4 | 1.4 |  | Electricity | 5.3 | 6.4 | 6.7 | 5.5 | 5.8 | 7.8 | 6.1 | 6 | 5.8 | 5.7 | 6.1 | 5.5 | 5 | 4.5 | 3.5 | 4.3 | 4.9 | 4.3 | 5 | 4.1 | 4.1 |  | Electricity | 6.6 | 8.6 | 12 | 11.8 | 10.3 | 12.5 | 10.2 | 10.6 | 8.3 | 6.6 | 9.4 | 9.9 | 11.3 | 10.3 | 8.7 | 9.6 | 11.3 | 9.2 | 10.7 | 9.3 | 9.4 |  | Electricity | 0.1 | 0.2 | 0.2 | 0.2 | 0.1 | 0.2 | 0.3 | 0.2 | 0.2 | 0.1 | 0.2 | 0.3 | 0.2 | 0.1 | 0.3 | 0.4 | 0.3 | 0.4 | 0.4 | 0.3 | 0.3 |  | Electricity | 0.3 | 0.3 | 0.3 | 0.3 | 0.1 | 0.2 | 0.4 | 0.3 | 0.2 | 0.1 | 0.2 | 0.2 | 0.2 | 0.2 | 0.2 | 0.3 | 0.2 | 0.3 | 0.3 | 0.2 | 0.2 |  | Electricity | 0.9 | 0.8 | 1.3 | 0.9 | 0.9 | 0.4 | 0.7 | 0.7 | 0.7 | 1 | 1 | 1.9 | 1.9 | 0.4 | 0.7 | 0.9 | 0.3 | 1.2 | 0.9 | 0.4 | 0.5 |  | Electricity | 0.9 | 0.9 | 1.4 | 1.7 | 1.8 | 1.4 | 1.5 | 1.8 | 2.1 | 2.6 | 2.5 | 1.4 | 2.3 | 1.7 | 3.4 | 3.9 | 2.5 | 4 | 2.9 | 2.7 | 2.6
| Natural Gas | 0 | 0 | 0 | 0 | 0 | 0 | 0 | 0 | 0 | 0 | 0 | 0 | 0 | 0 | 0 | 0 | 0 | 0 | 0 | 0 | 0 |  | Natural Gas | 0.3 | 0.4 | 0.4 | 0.3 | 0.4 | 0.5 | 0.4 | 0.4 | 0.4 | 0.4 | 0.4 | 0.3 | 0.3 | 0.3 | 0.2 | 0.3 | 0.3 | 0.3 | 0.3 | 0.3 | 0.3 |  | Natural Gas | 0.4 | 0.5 | 0.7 | 0.7 | 0.6 | 0.8 | 0.6 | 0.7 | 0.5 | 0.4 | 0.6 | 0.6 | 0.7 | 0.7 | 0.5 | 0.6 | 0.7 | 0.6 | 0.7 | 0.6 | 0.6 |  | Natural Gas | 0 | 0 | 0 | 0 | 0 | 0 | 0 | 0 | 0 | 0 | 0 | 0 | 0 | 0 | 0 | 0 | 0 | 0 | 0 | 0 | 0 |  | Natural Gas | 0 | 0 | 0 | 0 | 0 | 0 | 0 | 0 | 0 | 0 | 0 | 0 | 0 | 0 | 0 | 0 | 0 | 0 | 0 | 0 | 0 |  | Natural Gas | 0.1 | 0.1 | 0.2 | 0.2 | 0.2 | 0.1 | 0.2 | 0.2 | 0.2 | 0.2 | 0.2 | 0.5 | 0.1 | 0.1 | 0.2 | 0.2 | 0.1 | 0.3 | 0.2 | 0.1 | 0.1 |  | Natural Gas | 0.1 | 0.1 | 0.1 | 0.1 | 0.1 | 0.1 | 0.1 | 0.1 | 0.1 | 0.2 | 0.2 | 0.1 | 0.1 | 0.1 | 0.2 | 0.2 | 0.2 | 0.2 | 0.2 | 0.2 | 0.2
| Shares (%) | [22 empty] | Shares (%) | [22 empty] | Shares (%) | [22 empty] | Shares (%) | [22 empty] | Shares (%) | [22 empty] | Shares (%) | [22 empty] | Shares (%)
| Electricity | 100 | 100 | 100 | 100 | 100 | 100 | 100 | 100 | 100 | 100 | 100 | 100 | 100 | 100 | 100 | 100 | 100 | 100 | 100 | 100 | 100 |  | Electricity | 94.5 | 94.4 | 94.3 | 94.2 | 94.1 | 94.1 | 94.1 | 94.1 | 94.1 | 94.1 | 94.1 | 94.1 | 94.1 | 94.1 | 94.1 | 94.1 | 94.1 | 94.1 | 94.1 | 94.1 | 94.1 |  | Electricity | 94.5 | 94.4 | 94.3 | 94.2 | 94.1 | 94.1 | 94.1 | 94.1 | 94.1 | 94.1 | 94.1 | 94.1 | 94.1 | 94.1 | 94.1 | 94.1 | 94.1 | 94.1 | 94.1 | 94.1 | 94.1 |  | Electricity | 94.5 | 94.4 | 94.3 | 94.2 | 94.1 | 94.1 | 94.1 | 94.1 | 94.1 | 94.1 | 94.1 | 94.1 | 94.1 | 94.1 | 94.1 | 94.1 | 94.1 | 94.1 | 94.1 | 94.1 | 94.1 |  | Electricity | 94.5 | 94.4 | 94.3 | 94.2 | 94.1 | 94.1 | 94.1 | 94.1 | 94.1 | 94.1 | 94.1 | 94.1 | 94.1 | 94.1 | 94.1 | 94.1 | 94.1 | 94.1 | 94.1 | 94.1 | 94.1 |  | Electricity | 90.2 | 90.2 | 89.2 | 81 | 81 | 81 | 81 | 81 | 81 | 81 | 81 | 81 | 96.4 | 81 | 81 | 81 | 81 | 81 | 81 | 81 | 81 |  | Electricity | 94.5 | 94.4 | 94.3 | 94.2 | 94.1 | 94.1 | 94.1 | 94.1 | 94.1 | 94.1 | 94.1 | 94.1 | 94.1 | 94.1 | 94.1 | 94.1 | 94.1 | 94.1 | 94.1 | 94.1 | 94.1
| Natural Gas | 0 | 0 | 0 | 0 | 0 | 0 | 0 | 0 | 0 | 0 | 0 | 0 | 0 | 0 | 0 | 0 | 0 | 0 | 0 | 0 | 0 |  | Natural Gas | 5.5 | 5.6 | 5.7 | 5.8 | 5.9 | 5.9 | 5.9 | 5.9 | 5.9 | 5.9 | 5.9 | 5.9 | 5.9 | 5.9 | 5.9 | 5.9 | 5.9 | 5.9 | 5.9 | 5.9 | 5.9 |  | Natural Gas | 5.5 | 5.6 | 5.7 | 5.8 | 5.9 | 5.9 | 5.9 | 5.9 | 5.9 | 5.9 | 5.9 | 5.9 | 5.9 | 5.9 | 5.9 | 5.9 | 5.9 | 5.9 | 5.9 | 5.9 | 5.9 |  | Natural Gas | 5.5 | 5.6 | 5.7 | 5.8 | 5.9 | 5.9 | 5.9 | 5.9 | 5.9 | 5.9 | 5.9 | 5.9 | 5.9 | 5.9 | 5.9 | 5.9 | 5.9 | 5.9 | 5.9 | 5.9 | 5.9 |  | Natural Gas | 5.5 | 5.6 | 5.7 | 5.8 | 5.9 | 5.9 | 5.9 | 5.9 | 5.9 | 5.9 | 5.9 | 5.9 | 5.9 | 5.9 | 5.9 | 5.9 | 5.9 | 5.9 | 5.9 | 5.9 | 5.9 |  | Natural Gas | 9.8 | 9.8 | 10.8 | 19 | 19 | 19 | 19 | 19 | 19 | 19 | 19 | 19 | 3.6 | 19 | 19 | 19 | 19 | 19 | 19 | 19 | 19 |  | Natural Gas | 5.5 | 5.6 | 5.7 | 5.8 | 5.9 | 5.9 | 5.9 | 5.9 | 5.9 | 5.9 | 5.9 | 5.9 | 5.9 | 5.9 | 5.9 | 5.9 | 5.9 | 5.9 | 5.9 | 5.9 | 5.9
| Activity | [22 empty] | Activity | [22 empty] | Activity | [22 empty] | Activity | [22 empty] | Activity | [22 empty] | Activity | [22 empty] | Activity
| Floor Space (million m2) | 10.11 | 10.57 | 10.94 | 11.44 | 11.89 | 12.37 | 12.71 | 13.04 | 13.32 | 13.72 | 13.94 | 14.16 | 14.44 | 14.6 | 14.65 | 14.76 | 14.82 | 15.09 | 15.26 | 15.33 | 15.43 |  | Floor Space (million m2) | 39.29 | 41.04 | 42.74 | 44.35 | 46.09 | 48.07 | 49.53 | 50.94 | 52.47 | 53.83 | 54.72 | 55.41 | 56.67 | 57.57 | 58.12 | 58.36 | 58.59 | 59.19 | 58.9 | 59.41 | 59.86 |  | Floor Space (million m2) | 82.6 | 86.1 | 90.18 | 94.22 | 98.16 | 102.24 | 105.72 | 108.91 | 112.82 | 115.53 | 117.52 | 119.73 | 122.47 | 124.15 | 124.69 | 125.18 | 125.54 | 126.16 | 126.78 | 127.77 | 129.12 |  | Floor Space (million m2) | 7.19 | 7.43 | 7.78 | 8.05 | 8.32 | 8.57 | 8.74 | 8.9 | 9.15 | 9.39 | 9.69 | 9.74 | 9.83 | 9.86 | 9.85 | 9.94 | 9.95 | 10.1 | 10.17 | 10.41 | 10.52 |  | Floor Space (million m2) | 6.25 | 6.43 | 6.59 | 6.74 | 6.93 | 7.09 | 7.17 | 7.24 | 7.36 | 7.49 | 7.6 | 7.7 | 7.78 | 7.82 | 7.88 | 7.96 | 8.03 | 8.09 | 8.15 | 8.13 | 8.2 |  | Floor Space (million m2) | 27.66 | 28.73 | 29.87 | 31 | 32.18 | 33.6 | 34.65 | 35.47 | 36.59 | 38.42 | 39.4 | 40.09 | 40.93 | 41.27 | 41.39 | 41.76 | 41.99 | 42.44 | 42.59 | 42.52 | 42.69 |  | Floor Space (million m2) | 20.14 | 21.12 | 22.37 | 23.48 | 24.61 | 25.67 | 26.72 | 27.76 | 28.67 | 29.51 | 30.01 | 30.39 | 30.87 | 31.19 | 31.48 | 31.63 | 31.79 | 32.22 | 32.4 | 32.76 | 33.12
| Energy Intensity (MJ/m2) | 96.49 | 127.41 | 108.14 | 130.63 | 81.67 | 100.21 | 73.37 | 66.71 | 74.61 | 50.58 | 61.08 | 51.72 | 98.5 | 84.26 | 84.55 | 97.5 | 102.38 | 104.08 | 129.28 | 92.4 | 93.07 |  | Energy Intensity (MJ/m2) | 141.72 | 165.23 | 166.4 | 132.14 | 134.22 | 172.58 | 130.88 | 124.63 | 118.13 | 113.05 | 118.68 | 104.87 | 93.96 | 82.76 | 64.12 | 77.64 | 88.2 | 76.43 | 89.6 | 73.64 | 73.69 |  | Energy Intensity (MJ/m2) | 84.51 | 105.81 | 140.96 | 133.35 | 111.24 | 129.69 | 102.53 | 102.97 | 78.03 | 60.94 | 85.43 | 87.46 | 97.7 | 88.57 | 74.35 | 81.46 | 95.31 | 77.91 | 89.96 | 77.59 | 77.76 |  | Energy Intensity (MJ/m2) | 16.96 | 23.68 | 22.15 | 28.74 | 10.65 | 29.38 | 33.98 | 26.9 | 19.85 | 15 | 23.23 | 33.21 | 21.4 | 14.43 | 35.47 | 45.76 | 36.89 | 37.45 | 44.28 | 33.22 | 34.12 |  | Energy Intensity (MJ/m2) | 42.35 | 47.21 | 54.88 | 51.08 | 19.26 | 24.01 | 60.83 | 38.25 | 33.84 | 19.59 | 21.03 | 30.73 | 26.05 | 25.97 | 25.39 | 39.91 | 26.84 | 37.54 | 41.24 | 24.83 | 25.17 |  | Energy Intensity (MJ/m2) | 36.23 | 29.24 | 46.96 | 35.68 | 32.73 | 16.46 | 24.17 | 23.6 | 24.01 | 33.42 | 30.39 | 59.5 | 46.95 | 12.28 | 19.84 | 26.27 | 9.87 | 34.76 | 27.34 | 12.39 | 13.14 |  | Energy Intensity (MJ/m2) | 49.11 | 46.22 | 67.56 | 74.73 | 77.17 | 58.26 | 59.27 | 67.87 | 79.64 | 93.88 | 87.97 | 50.53 | 78.78 | 58.13 | 115.42 | 129.95 | 82.63 | 130.34 | 93.84 | 87.25 | 83.68
| Space Heating Energy Use for Offices1 (PJ) | 9.5 | 9.4 | 9.6 | 11.3 | 10.5 | 9.8 | 8.1 | 9.6 | 9 | 7.8 | 9.2 | 10.8 | 8.2 | 7.4 | 8.2 | 8.7 | 8.2 | 7.8 | 6.7 | 8.5 | 7.1 |  | Space Heating Energy Use for Offices1 (PJ) | 36.2 | 34 | 36.9 | 40.4 | 36.9 | 35.4 | 31.3 | 33.2 | 31.5 | 37.1 | 35.5 | 34.3 | 31.6 | 33.3 | 33 | 33.8 | 34.4 | 35.5 | 35.5 | 36.1 | 29.4 |  | Space Heating Energy Use for Offices1 (PJ) | 80 | 78.5 | 78.5 | 83 | 81.6 | 87.3 | 76.1 | 82.2 | 85.4 | 78.8 | 76.4 | 84.3 | 74.9 | 87.7 | 99 | 94.4 | 98.5 | 100.7 | 106.6 | 113.8 | 110.3 |  | Space Heating Energy Use for Offices1 (PJ) | 9.5 | 9 | 9.8 | 9.4 | 9.7 | 9.2 | 8.2 | 8.9 | 9.6 | 9.3 | 8 | 8.2 | 7.6 | 9.6 | 10 | 9.1 | 8.7 | 10.2 | 11.3 | 12.1 | 11.3 |  | Space Heating Energy Use for Offices1 (PJ) | 10.2 | 8.8 | 10.9 | 9.7 | 9.3 | 9.3 | 8.7 | 8.6 | 9.5 | 10.5 | 8.2 | 7.6 | 6.8 | 6.8 | 6.9 | 6.7 | 8.2 | 8.8 | 9.8 | 11 | 9.9 |  | Space Heating Energy Use for Offices1 (PJ) | 33.9 | 30.6 | 36.5 | 38.9 | 38.5 | 34.9 | 33.5 | 34 | 35.1 | 36.2 | 35.2 | 36.9 | 37.7 | 38.1 | 39.8 | 35.3 | 39.2 | 47.1 | 49.7 | 51.5 | 48.7 |  | Space Heating Energy Use for Offices1 (PJ) | 23.8 | 23.9 | 26 | 21.4 | 19.7 | 19.8 | 19.8 | 20.8 | 21.3 | 18.4 | 17.7 | 19.1 | 18.9 | 18.7 | 17.3 | 16.2 | 18.2 | 18.7 | 18.6 | 20 | 19.9
| Energy Use by Energy Source (PJ) | [22 empty] | Energy Use by Energy Source (PJ) | [22 empty] | Energy Use by Energy Source (PJ) | [22 empty] | Energy Use by Energy Source (PJ) | [22 empty] | Energy Use by Energy Source (PJ) | [22 empty] | Energy Use by Energy Source (PJ) | [22 empty] | Energy Use by Energy Source (PJ)
| Electricity | 0.6 | 0.5 | 0.8 | 0.5 | 0.3 | 0.3 | 0.4 | 0.3 | 0.3 | 0.2 | 0.2 | 0.3 | 0.2 | 0.4 | 0.4 | 0.4 | 0.5 | 0.7 | 0.6 | 0.8 | 0.7 |  | Electricity | 7.7 | 6.9 | 7.1 | 7.3 | 7.6 | 7.6 | 7.4 | 10.2 | 9.8 | 8.4 | 8.9 | 7.9 | 10.8 | 15.6 | 14.3 | 14.1 | 14.4 | 14.1 | 16.8 | 16.9 | 15.9 |  | Electricity | 1.8 | 0.9 | 3.6 | 3.3 | 3.5 | 2.2 | 1.7 | 1.7 | 2.6 | 2.9 | 5 | 7.5 | 3.7 | 9.4 | 12 | 11.3 | 12.3 | 12.6 | 11.2 | 9.3 | 9.6 |  | Electricity | 0.4 | 0.4 | 0.3 | 0.5 | 0.8 | 1.1 | 1 | 0.9 | 1 | 1.2 | 1 | 1 | 0.7 | 1.3 | 1.3 | 1.4 | 1.3 | 1.7 | 1.8 | 2.3 | 2.1 |  | Electricity | 1.1 | 0.7 | 0.7 | 0.5 | 0.6 | 0.2 | 0.8 | 0.8 | 0.9 | 0.8 | 0.4 | 0.5 | 0.7 | 0.4 | 0.4 | 0.4 | 0.5 | 0.5 | 0.5 | 1.2 | 1.4 |  | Electricity | 1.5 | 1.4 | 0.5 | 1 | 0.9 | 1 | 1.2 | 1.1 | 1.4 | 2 | 1.8 | 1.7 | 0.7 | 1 | 0.8 | 0.5 | 0.6 | 1 | 0.1 | 1.8 | 2.8 |  | Electricity | 3.6 | 3.8 | 2.6 | 2.3 | 1.3 | 2 | 2.3 | 4 | 2.9 | 2.1 | 3 | 2.3 | 2.1 | 2.7 | 1.9 | 2.4 | 3.1 | 2.8 | 3.7 | 3.8 | 3.7
| Natural Gas | 0 | 0 | 0 | 0.2 | 0 | 0 | 0 | 0 | 0 | 0 | 0 | 0 | 0 | 0 | 1.1 | 1.4 | 1.9 | 2.7 | 3 | 4.7 | 3.9 |  | Natural Gas | 21.1 | 19.2 | 20.9 | 22 | 21.8 | 21 | 19.4 | 18.7 | 18.6 | 26.3 | 24.1 | 23.5 | 18 | 13.9 | 15.2 | 16.4 | 17.1 | 18.3 | 15.7 | 16 | 11.6 |  | Natural Gas | 70.7 | 70.3 | 68.1 | 72 | 69.9 | 77.8 | 68.6 | 73.8 | 76.9 | 72 | 67.8 | 72.8 | 66.6 | 74.4 | 82.5 | 77.3 | 79.8 | 82.7 | 91.1 | 101.3 | 97.8 |  | Natural Gas | 8.2 | 7.7 | 8.6 | 8.4 | 8.5 | 7.7 | 6.8 | 7.4 | 8 | 7.4 | 6.7 | 7 | 6.6 | 7.8 | 8.4 | 7.4 | 7 | 8.1 | 9 | 9.4 | 8.6 |  | Natural Gas | 8.2 | 7.2 | 9.2 | 8.1 | 7.9 | 7.8 | 6.8 | 6.5 | 7.3 | 9.2 | 7.6 | 7 | 5.9 | 6.2 | 6.3 | 6.1 | 7.6 | 8.2 | 9.1 | 9.6 | 8.5 |  | Natural Gas | 29.2 | 26 | 33.2 | 35.6 | 35.2 | 32.4 | 30.8 | 31.3 | 31.8 | 32.6 | 31 | 32.4 | 33.2 | 34 | 36.1 | 32.2 | 36.5 | 43.5 | 47 | 47 | 43.4 |  | Natural Gas | 18.6 | 18.6 | 22.1 | 18.1 | 17.5 | 17 | 16.9 | 15.8 | 17.7 | 15.2 | 13.7 | 15.8 | 15.7 | 13.9 | 13.4 | 12 | 14.6 | 15.3 | 14.3 | 15.6 | 15.7
| Light Fuel Oil and Kerosene | 4.5 | 4.7 | 4.8 | 4.9 | 4.7 | 4 | 3.6 | 4.5 | 5.3 | 5.2 | 6.3 | 6.5 | 5 | 5.7 | 5.9 | 6.1 | 5.2 | 4.3 | 2.9 | 2.8 | 2.4 |  | Light Fuel Oil and Kerosene | 5.3 | 5.5 | 5.8 | 6 | 4.7 | 3.7 | 2.7 | 2.3 | 1.6 | 1.2 | 1.3 | 1.4 | 1.2 | 2.3 | 2 | 2 | 1.6 | 1.7 | 1.6 | 1.7 | 1.2 |  | Light Fuel Oil and Kerosene | 4.1 | 3.7 | 3.5 | 3.3 | 4 | 3.1 | 1.9 | 2.3 | 1.5 | 0.5 | 0.6 | 0.6 | 0.5 | 0.5 | 1.1 | 0.8 | 0.8 | 0.6 | 0.7 | 0.6 | 0.5 |  | Light Fuel Oil and Kerosene | 0.1 | 0.1 | 0.1 | 0.1 | 0.1 | 0.1 | 0 | 0.1 | 0.1 | 0.1 | 0.2 | 0.1 | 0.1 | 0.3 | 0.2 | 0.2 | 0.2 | 0.1 | 0.2 | 0.2 | 0.3 |  | Light Fuel Oil and Kerosene | 0.1 | 0.1 | 0.1 | 0.1 | 0.1 | 0.1 | 0.1 | 0 | 0.1 | 0.1 | 0.1 | 0 | 0 | 0 | 0 | 0 | 0 | 0 | 0 | 0 | 0 |  | Light Fuel Oil and Kerosene | 0.1 | 0.1 | 0 | 0 | 0 | 0.1 | 0.1 | 0.1 | 0.1 | 0 | 0.1 | 0.1 | 0.1 | 0.1 | 0 | 0 | 0 | 0 | 0 | 0 | 0 |  | Light Fuel Oil and Kerosene | 0.6 | 0.5 | 0.6 | 0.5 | 0.6 | 0.4 | 0.3 | 0.7 | 0.4 | 0.9 | 0.8 | 0.9 | 1 | 2 | 1.9 | 1.7 | 0.5 | 0.5 | 0.5 | 0.4 | 0.4
| Heavy Fuel Oil | 4.1 | 4 | 3.8 | 5.5 | 5.5 | 5.5 | 4.1 | 4.8 | 3.5 | 2.4 | 2.7 | 4.1 | 2.9 | 1.1 | 0.8 | 0.7 | 0.5 | 0 | 0 | 0 | 0 |  | Heavy Fuel Oil | 0.9 | 1.4 | 1.8 | 4.1 | 1.5 | 1.6 | 1 | 0.9 | 0.7 | 0.5 | 0.1 | 0.5 | 0.3 | 0.4 | 0.4 | 0.2 | 0.2 | 0.3 | 0.2 | 0.2 | 0.1 |  | Heavy Fuel Oil | 0.9 | 1.7 | 1.2 | 1.9 | 1.4 | 1.2 | 0.7 | 0.5 | 0.3 | 0.5 | 0.4 | 0.4 | 0.4 | 0.4 | 0.4 | 0.4 | 0.1 | 0 | 0 | 0.1 | 0 |  | Heavy Fuel Oil | 0.1 | 0.1 | 0 | 0.1 | 0 | 0.1 | 0.1 | 0.2 | 0.2 | 0.1 | 0 | 0 | 0 | 0 | 0 | 0 | 0 | 0 | 0 | 0 | 0 |  | Heavy Fuel Oil | 0.6 | 0.6 | 0.8 | 1 | 0.5 | 0.3 | 0.3 | 0.2 | 0.1 | 0.3 | 0 | 0 | 0 | 0 | 0 | 0 | 0 | 0 | 0 | 0 | 0 |  | Heavy Fuel Oil | 0.3 | 0.3 | 0.2 | 0.2 | 0.2 | 0.2 | 0.2 | 0.2 | 0.1 | 0 | 0 | 0 | 0 | 0 | 0 | 0 | 0 | 0 | 0 | 0 | 0 |  | Heavy Fuel Oil | 0.1 | 0.1 | 0.1 | 0.1 | 0.1 | 0 | 0 | 0 | 0 | 0 | 0 | 0 | 0 | 0 | 0 | 0 | 0 | 0 | 0 | 0 | 0
| Steam | 0 | 0 | 0 | 0 | 0 | 0 | 0 | 0 | 0 | 0 | 0 | 0 | 0 | 0 | 0 | 0 | 0 | 0 | 0 | 0 | 0 |  | Steam | 0 | 0 | 0 | 0 | 0 | 0 | 0 | 0 | 0 | 0 | 0 | 0 | 0 | 0 | 0 | 0 | 0 | 0 | 0 | 0 | 0 |  | Steam | 0.3 | 0.3 | 0.3 | 0.3 | 0.5 | 0.5 | 0.3 | 0.5 | 0.5 | 0 | 0 | 0 | 0 | 0.3 | 0.5 | 2.3 | 2 | 1.4 | 1.3 | 0.3 | 0.4 |  | Steam | 0 | 0 | 0 | 0 | 0 | 0 | 0 | 0 | 0 | 0 | 0 | 0 | 0 | 0 | 0 | 0 | 0 | 0 | 0 | 0 | 0 |  | Steam | 0 | 0 | 0 | 0 | 0 | X | X | X | X | X | 0 | 0 | 0 | 0 | 0 | 0 | 0 | 0 | 0 | 0 | 0 |  | Steam | 0 | 0 | 0 | 0 | 0 | 0 | 0 | 0 | 0 | 0 | 0 | 0 | 0 | 0 | 0 | 0 | 0 | 0 | 0 | 0 | 0 |  | Steam | 0 | 0 | 0 | 0 | 0 | 0 | 0 | 0 | 0 | 0 | 0 | 0 | 0 | 0 | 0 | 0 | 0 | 0 | 0 | 0 | 0
| Other2 | 0.2 | 0.3 | 0.3 | 0.2 | 0 | 0 | 0 | 0 | 0 | 0 | 0 | 0 | 0 | 0.1 | 0.1 | 0.1 | 0.1 | 0.1 | 0.1 | 0.1 | 0 |  | Other2 | 1.2 | 1 | 1.4 | 1 | 1.2 | 1.4 | 0.8 | 1.2 | 0.8 | 0.7 | 1.1 | 1.1 | 1.3 | 1.2 | 1.1 | 1.2 | 1.2 | 1.1 | 1.2 | 1.3 | 0.7 |  | Other2 | 2.1 | 1.6 | 1.8 | 2.1 | 2.4 | 2.5 | 2.9 | 3.4 | 3.7 | 2.8 | 2.5 | 2.9 | 3.7 | 2.8 | 2.5 | 2.3 | 3.6 | 3.3 | 2.2 | 2.2 | 2 |  | Other2 | 0.7 | 0.6 | 0.7 | 0.3 | 0.3 | 0.2 | 0.2 | 0.3 | 0.3 | 0.4 | 0.2 | 0.1 | 0.2 | 0.2 | 0.2 | 0.1 | 0.1 | 0.2 | 0.3 | 0.3 | 0.3 |  | Other2 | 0.2 | 0.2 | 0.2 | 0.1 | 0.1 | 0.1 | 0.1 | 0.1 | 0.1 | 0.2 | 0.1 | 0.1 | 0.2 | 0.1 | 0.2 | 0.2 | 0.1 | 0.1 | 0.1 | 0.2 | 0 |  | Other2 | 2.8 | 2.9 | 2.5 | 2.1 | 2.2 | 1.3 | 1.2 | 1.3 | 1.8 | 1.6 | 2.3 | 2.7 | 3.8 | 3.1 | 2.9 | 2.6 | 2.1 | 2.6 | 2.6 | 2.7 | 2.4 |  | Other2 | 0.8 | 0.9 | 0.5 | 0.4 | 0.3 | 0.3 | 0.2 | 0.3 | 0.3 | 0.2 | 0.2 | 0.2 | 0.2 | 0.1 | 0.1 | 0.1 | 0.1 | 0.1 | 0.2 | 0.2 | 0.1
| Shares (%) | [22 empty] | Shares (%) | [22 empty] | Shares (%) | [22 empty] | Shares (%) | [22 empty] | Shares (%) | [22 empty] | Shares (%) | [22 empty] | Shares (%)
| Electricity | 6.7 | 5.4 | 7.8 | 4.7 | 2.8 | 2.9 | 4.3 | 3 | 3 | 2.8 | 2.1 | 2.5 | 3 | 6.1 | 4.4 | 4.9 | 6.1 | 9.4 | 9.4 | 9.9 | 10 |  | Electricity | 21.3 | 20.3 | 19.3 | 18 | 20.6 | 21.6 | 23.5 | 30.6 | 31 | 22.6 | 25.2 | 23 | 34.2 | 46.8 | 43.5 | 41.7 | 41.9 | 39.8 | 47.4 | 46.8 | 54 |  | Electricity | 2.3 | 1.1 | 4.6 | 3.9 | 4.3 | 2.5 | 2.2 | 2.1 | 3 | 3.7 | 6.6 | 8.9 | 5 | 10.7 | 12.1 | 12 | 12.5 | 12.5 | 10.5 | 8.2 | 8.7 |  | Electricity | 4 | 4.4 | 3.1 | 5.4 | 8.1 | 12.4 | 12.2 | 10.6 | 10.4 | 13 | 12.1 | 12.4 | 9 | 13.3 | 12.8 | 15.5 | 15.5 | 17.1 | 16 | 18.6 | 18.6 |  | Electricity | 11 | 7.7 | 6.1 | 4.7 | 6.8 | 2.7 | 8.7 | 8.7 | 9.6 | 7.9 | 4.3 | 6.9 | 10 | 6.4 | 6.4 | 6.3 | 6.7 | 5.2 | 5.6 | 11 | 13.9 |  | Electricity | 4.5 | 4.7 | 1.4 | 2.5 | 2.2 | 2.9 | 3.5 | 3.1 | 3.8 | 5.5 | 5.2 | 4.5 | 1.9 | 2.5 | 1.9 | 1.3 | 1.4 | 2 | 0.2 | 3.5 | 5.7 |  | Electricity | 15.1 | 15.9 | 10.2 | 11 | 6.4 | 10.3 | 11.7 | 19.1 | 13.4 | 11.6 | 16.9 | 11.8 | 11 | 14.4 | 11 | 14.8 | 16.9 | 15.1 | 19.7 | 18.9 | 18.4
| Natural Gas | 0 | 0 | 0 | 2 | 0 | 0 | 0 | 0 | 0 | 0 | 0 | 0 | 0 | 0 | 13.5 | 16 | 23.1 | 34.3 | 45.4 | 55.6 | 55.6 |  | Natural Gas | 58.3 | 56.5 | 56.5 | 54.5 | 59.3 | 59.4 | 61.9 | 56.2 | 59.2 | 70.9 | 67.8 | 68.5 | 57.1 | 41.6 | 46 | 48.5 | 49.6 | 51.5 | 44.3 | 44.2 | 39.3 |  | Natural Gas | 88.4 | 89.6 | 86.7 | 86.8 | 85.6 | 89.1 | 90.1 | 89.8 | 90 | 91.4 | 88.7 | 86.4 | 89 | 84.8 | 83.3 | 81.9 | 81 | 82.1 | 85.5 | 89 | 88.6 |  | Natural Gas | 85.9 | 85.8 | 88.1 | 89.6 | 87.1 | 84 | 82.9 | 83.5 | 83.6 | 79.9 | 83.8 | 84.7 | 86.9 | 81.6 | 83.7 | 81.3 | 80.9 | 79.5 | 79.9 | 77.7 | 75.9 |  | Natural Gas | 80.3 | 81.9 | 83.9 | 83.4 | 85.3 | 84.2 | 78.5 | 75.5 | 76.7 | 86.9 | 93.3 | 91.7 | 86.8 | 91.5 | 91 | 91.1 | 92.1 | 93.7 | 93 | 87.5 | 85.9 |  | Natural Gas | 86.1 | 84.9 | 91.1 | 91.6 | 91.5 | 92.8 | 92 | 92.2 | 90.6 | 90 | 88.1 | 87.9 | 87.9 | 89.1 | 90.7 | 91.3 | 93.2 | 92.4 | 94.6 | 91.2 | 89.3 |  | Natural Gas | 78.4 | 77.8 | 85.3 | 84.5 | 88.7 | 85.9 | 85.6 | 76 | 83 | 82.6 | 77.6 | 82.6 | 83.1 | 74.3 | 77.8 | 74.4 | 80.3 | 82 | 76.7 | 78.1 | 78.8
| Light Fuel Oil and Kerosene | 47.6 | 49.4 | 49.9 | 42.8 | 44.8 | 41.2 | 45 | 47.3 | 58.4 | 66.1 | 68.4 | 59.7 | 61.1 | 77.7 | 71.9 | 69.8 | 63.3 | 55 | 44.2 | 33.4 | 33.9 |  | Light Fuel Oil and Kerosene | 14.8 | 16.3 | 15.8 | 14.8 | 12.7 | 10.5 | 8.6 | 6.9 | 5.1 | 3.2 | 3.7 | 4 | 3.7 | 6.8 | 6 | 5.9 | 4.5 | 4.9 | 4.5 | 4.8 | 4 |  | Light Fuel Oil and Kerosene | 5.1 | 4.7 | 4.5 | 4 | 4.9 | 3.6 | 2.5 | 2.8 | 1.7 | 0.7 | 0.8 | 0.7 | 0.6 | 0.6 | 1.1 | 0.9 | 0.8 | 0.6 | 0.7 | 0.5 | 0.5 |  | Light Fuel Oil and Kerosene | 1.3 | 1.5 | 1.2 | 1.1 | 0.9 | 0.7 | 0.5 | 0.6 | 0.9 | 1.1 | 2.2 | 1 | 1.5 | 2.8 | 1.9 | 1.9 | 2.8 | 1.4 | 1.6 | 1.2 | 2.6 |  | Light Fuel Oil and Kerosene | 1.2 | 1 | 0.9 | 1.1 | 1.1 | 1.2 | 0.7 | 0.4 | 0.6 | 0.6 | 0.7 | 0.1 | 0.4 | 0.4 | 0.4 | 0.2 | 0.2 | 0.2 | 0.1 | 0.1 | 0.1 |  | Light Fuel Oil and Kerosene | 0.2 | 0.3 | 0.1 | 0.1 | 0.1 | 0.2 | 0.2 | 0.2 | 0.2 | 0.1 | 0.2 | 0.3 | 0.2 | 0.2 | 0.1 | 0 | 0 | 0 | 0 | 0 | 0 |  | Light Fuel Oil and Kerosene | 2.5 | 1.9 | 2.3 | 2.4 | 2.8 | 1.9 | 1.4 | 3.5 | 2 | 4.8 | 4.3 | 4.5 | 5.1 | 10.7 | 10.7 | 10.3 | 2.5 | 2.5 | 2.5 | 1.9 | 2.1
| Heavy Fuel Oil | 43.6 | 42.5 | 39.4 | 48.6 | 52.4 | 55.9 | 50.7 | 49.7 | 38.7 | 31.1 | 29.4 | 37.7 | 35.9 | 15.3 | 9.5 | 8.4 | 6.3 | 0 | 0 | 0 | 0 |  | Heavy Fuel Oil | 2.4 | 4 | 4.7 | 10.1 | 4.1 | 4.7 | 3.2 | 2.6 | 2.1 | 1.5 | 0.3 | 1.4 | 1.1 | 1.1 | 1.2 | 0.5 | 0.5 | 0.7 | 0.5 | 0.6 | 0.3 |  | Heavy Fuel Oil | 1.1 | 2.2 | 1.5 | 2.3 | 1.7 | 1.4 | 0.9 | 0.6 | 0.3 | 0.7 | 0.6 | 0.5 | 0.5 | 0.5 | 0.4 | 0.4 | 0.1 | 0 | 0 | 0 | 0 |  | Heavy Fuel Oil | 1.4 | 1.2 | 0.4 | 0.6 | 0.4 | 0.6 | 1.8 | 2.1 | 1.6 | 1.2 | 0 | 0 | 0 | 0 | 0 | 0 | 0 | 0 | 0 | 0 | 0 |  | Heavy Fuel Oil | 5.7 | 6.9 | 7.5 | 10 | 5.8 | 3.7 | 3.3 | 2.6 | 1.2 | 2.9 | 0 | 0 | 0 | 0 | 0 | 0 | 0 | 0 | 0 | 0 | 0 |  | Heavy Fuel Oil | 0.9 | 0.8 | 0.6 | 0.5 | 0.5 | 0.4 | 0.7 | 0.5 | 0.2 | 0 | 0 | 0 | 0 | 0 | 0 | 0 | 0 | 0 | 0 | 0 | 0 |  | Heavy Fuel Oil | 0.6 | 0.6 | 0.4 | 0.3 | 0.3 | 0.2 | 0.2 | 0.1 | 0 | 0 | 0 | 0.1 | 0 | 0 | 0 | 0 | 0 | 0 | 0 | 0 | 0
| Steam | 0.1 | 0.1 | 0.1 | 0 | 0 | 0 | 0 | 0 | 0 | 0 | 0 | 0 | 0 | 0 | 0 | 0 | 0 | 0 | 0 | 0 | 0 |  | Steam | 0 | 0 | 0 | 0 | 0 | 0 | 0 | 0 | 0 | 0 | 0 | 0 | 0 | 0.1 | 0 | 0 | 0 | 0 | 0 | 0 | 0 |  | Steam | 0.4 | 0.4 | 0.4 | 0.4 | 0.6 | 0.6 | 0.4 | 0.6 | 0.6 | 0 | 0 | 0 | 0 | 0.3 | 0.5 | 2.4 | 2 | 1.4 | 1.2 | 0.3 | 0.4 |  | Steam | 0 | 0 | 0 | 0 | 0 | 0 | 0 | 0 | 0 | 0 | 0 | 0 | 0 | 0 | 0 | 0 | 0 | 0 | 0 | 0 | 0 |  | Steam | 0 | 0 | 0 | 0 | 0 | X | X | X | X | X | 0 | 0 | 0 | 0 | 0 | 0 | 0 | 0 | 0 | 0 | 0 |  | Steam | 0 | 0 | 0 | 0 | 0 | 0 | 0 | 0 | 0 | 0 | 0 | 0 | 0 | 0 | 0 | 0 | 0 | 0 | 0 | 0 | 0 |  | Steam | 0 | 0 | 0 | 0 | 0 | 0 | 0 | 0 | 0 | 0 | 0 | 0 | 0 | 0 | 0 | 0 | 0 | 0 | 0 | 0 | 0
| Other2 | 2 | 2.6 | 2.8 | 1.8 | 0 | 0 | 0 | 0 | 0 | 0 | 0 | 0 | 0 | 0.9 | 0.8 | 0.9 | 1.3 | 1.3 | 1.1 | 1.2 | 0.5 |  | Other2 | 3.2 | 2.8 | 3.7 | 2.5 | 3.4 | 3.9 | 2.7 | 3.7 | 2.6 | 1.8 | 3 | 3.2 | 4 | 3.6 | 3.3 | 3.4 | 3.5 | 3.1 | 3.4 | 3.6 | 2.4 |  | Other2 | 2.7 | 2 | 2.3 | 2.6 | 2.9 | 2.8 | 3.8 | 4.1 | 4.3 | 3.6 | 3.3 | 3.5 | 4.9 | 3.2 | 2.5 | 2.5 | 3.7 | 3.3 | 2 | 1.9 | 1.8 |  | Other2 | 7.4 | 7 | 7.2 | 3.4 | 3.5 | 2.2 | 2.6 | 3.2 | 3.6 | 4.8 | 1.9 | 1.8 | 2.6 | 2.3 | 1.5 | 1.3 | 0.8 | 1.9 | 2.5 | 2.5 | 2.8 |  | Other2 | 1.9 | 2.6 | 1.6 | 0.9 | 1 | 1.4 | 1.1 | 1.1 | 1.2 | 1.6 | 1.7 | 1.4 | 2.8 | 1.8 | 2.2 | 2.4 | 1 | 0.9 | 1.3 | 1.5 | 0.1 |  | Other2 | 8.3 | 9.3 | 6.8 | 5.3 | 5.6 | 3.6 | 3.6 | 4 | 5.2 | 4.4 | 6.6 | 7.3 | 10 | 8.2 | 7.4 | 7.3 | 5.3 | 5.5 | 5.2 | 5.2 | 5 |  | Other2 | 3.4 | 3.8 | 1.8 | 1.8 | 1.7 | 1.7 | 1.1 | 1.3 | 1.6 | 1 | 1.1 | 1 | 0.9 | 0.6 | 0.5 | 0.5 | 0.3 | 0.4 | 1.1 | 1.1 | 0.7
| Activity | [22 empty] | Activity | [22 empty] | Activity | [22 empty] | Activity | [22 empty] | Activity | [22 empty] | Activity | [22 empty] | Activity
| Floor Space (million m2) | 15.28 | 15.61 | 15.81 | 16.16 | 16.43 | 16.74 | 17.03 | 17.3 | 17.51 | 17.86 | 18.05 | 18.25 | 18.53 | 18.65 | 18.63 | 18.67 | 18.67 | 18.81 | 18.84 | 18.74 | 18.68 |  | Floor Space (million m2) | 46.58 | 47.54 | 48.41 | 49.14 | 49.98 | 51.04 | 52.07 | 53.03 | 54.09 | 54.96 | 55.6 | 56.04 | 57.04 | 57.67 | 58.12 | 58.36 | 58.59 | 59.19 | 58.9 | 59.41 | 59.86 |  | Floor Space (million m2) | 97.67 | 99.5 | 101.9 | 104.15 | 106.2 | 108.3 | 110.88 | 113.11 | 116.04 | 117.67 | 119.13 | 120.79 | 122.97 | 124.15 | 124.69 | 125.18 | 125.54 | 126.16 | 126.78 | 127.77 | 129.12 |  | Floor Space (million m2) | 9.34 | 9.43 | 9.66 | 9.78 | 9.89 | 9.98 | 10.07 | 10.16 | 10.34 | 10.51 | 10.8 | 10.8 | 10.85 | 10.82 | 10.77 | 10.81 | 10.77 | 10.83 | 10.8 | 10.94 | 10.95 |  | Floor Space (million m2) | 8.13 | 8.17 | 8.18 | 8.19 | 8.24 | 8.25 | 8.27 | 8.26 | 8.32 | 8.38 | 8.47 | 8.53 | 8.58 | 8.59 | 8.61 | 8.66 | 8.7 | 8.67 | 8.65 | 8.55 | 8.53 |  | Floor Space (million m2) | 35.94 | 36.48 | 37.09 | 37.65 | 38.25 | 39.11 | 39.94 | 40.48 | 41.35 | 43.01 | 43.88 | 44.44 | 45.16 | 45.32 | 45.23 | 45.43 | 45.47 | 45.49 | 45.21 | 44.7 | 44.42 |  | Floor Space (million m2) | 30.14 | 30.9 | 31.98 | 32.85 | 33.69 | 34.41 | 35.46 | 36.48 | 37.32 | 38.04 | 38.5 | 38.8 | 39.22 | 39.45 | 39.62 | 39.63 | 39.64 | 39.79 | 39.62 | 39.66 | 39.69
| Energy Intensity (MJ/m2) | 621.62 | 605.37 | 605.31 | 701.97 | 637.1 | 582.83 | 475.1 | 554.65 | 515.92 | 437.09 | 507.44 | 592.38 | 441.09 | 394.57 | 440.81 | 465.63 | 438.12 | 416.7 | 353.79 | 454.08 | 380 |  | Energy Intensity (MJ/m2) | 777.53 | 714.21 | 763.03 | 821.74 | 737.46 | 692.7 | 601.64 | 626.76 | 581.67 | 675.38 | 638.62 | 612.05 | 554.44 | 577.99 | 566.98 | 579.71 | 587.1 | 600.45 | 602.97 | 607.84 | 491.08 |  | Energy Intensity (MJ/m2) | 818.64 | 789.19 | 770.06 | 797 | 768.48 | 805.64 | 686.66 | 726.83 | 736.04 | 669.59 | 641.07 | 697.54 | 608.7 | 706.56 | 794.18 | 754.05 | 784.67 | 798.16 | 840.77 | 890.78 | 854.61 |  | Energy Intensity (MJ/m2) | 1020.13 | 954.62 | 1016.04 | 958.64 | 984.96 | 923.9 | 814.91 | 876.7 | 930.01 | 883.26 | 739.46 | 761.98 | 703.62 | 885.17 | 926.32 | 839.4 | 804.98 | 940.13 | 1044.62 | 1108.84 | 1030.54 |  | Energy Intensity (MJ/m2) | 1257.56 | 1074.02 | 1333.02 | 1186.05 | 1123.63 | 1125.45 | 1054.74 | 1043.04 | 1145 | 1257.7 | 962.8 | 891.92 | 789.85 | 790.83 | 798.22 | 778.25 | 946.41 | 1011.3 | 1128.51 | 1285.47 | 1156.79 |  | Energy Intensity (MJ/m2) | 942.83 | 838.27 | 982.77 | 1031.84 | 1006.27 | 891.47 | 838.84 | 839.46 | 848.92 | 841.47 | 801.75 | 829.48 | 835.5 | 840.61 | 880.85 | 776.68 | 861.58 | 1034.31 | 1099.19 | 1153.06 | 1095.23 |  | Energy Intensity (MJ/m2) | 788.52 | 772.25 | 811.45 | 652.63 | 585.79 | 574.28 | 557.02 | 571.11 | 570.84 | 482.6 | 458.7 | 492.92 | 482.76 | 472.89 | 436.03 | 407.75 | 460.04 | 469.21 | 470.4 | 503.92 | 500.75
| Heating Degree-Day Index | 0.95 | 0.95 | 0.99 | 0.98 | 1.02 | 0.94 | 0.85 | 0.92 | 0.97 | 0.99 | 0.87 | 0.93 | 0.8 | 0.86 | 0.97 | 1.03 | 0.94 | 1.03 | 0.95 | 0.99 | 0.87 |  | Heating Degree-Day Index | 0.97 | 0.88 | 0.94 | 1 | 1 | 0.95 | 0.86 | 0.96 | 0.95 | 0.96 | 0.85 | 0.89 | 0.85 | 0.93 | 0.97 | 0.96 | 0.92 | 0.96 | 0.97 | 1 | 0.87 |  | Heating Degree-Day Index | 0.94 | 0.84 | 0.89 | 0.96 | 0.93 | 0.92 | 0.83 | 0.91 | 0.94 | 0.94 | 0.85 | 0.87 | 0.79 | 0.92 | 1 | 0.92 | 0.88 | 0.92 | 0.92 | 0.96 | 0.84 |  | Heating Degree-Day Index | 0.97 | 0.91 | 0.99 | 0.96 | 1 | 0.93 | 0.87 | 0.95 | 1.02 | 0.99 | 0.88 | 0.91 | 0.74 | 1.02 | 1.04 | 0.87 | 0.89 | 0.87 | 0.97 | 1.01 | 0.89 |  | Heating Degree-Day Index | 0.98 | 0.89 | 1 | 0.98 | 0.98 | 0.93 | 0.89 | 0.95 | 0.97 | 1.04 | 0.93 | 0.92 | 0.95 | 0.97 | 1.01 | 0.87 | 0.85 | 0.87 | 0.98 | 1.01 | 0.92 |  | Heating Degree-Day Index | 0.98 | 0.88 | 0.97 | 0.94 | 0.91 | 0.83 | 0.88 | 0.91 | 0.91 | 0.97 | 0.92 | 0.94 | 0.92 | 0.97 | 1.01 | 0.89 | 0.88 | 0.89 | 1 | 1.03 | 0.95 |  | Heating Degree-Day Index | 0.97 | 0.95 | 0.95 | 0.87 | 0.85 | 0.89 | 0.91 | 0.96 | 1 | 0.98 | 0.88 | 0.99 | 0.96 | 0.92 | 0.88 | 0.83 | 0.83 | 0.83 | 0.89 | 0.94 | 0.87
| Cooling Degree-Day Index | 0.99 | 1.63 | 1.34 | 1.59 | 1.17 | 1.7 | 1.39 | 1.1 | 1.66 | 1.6 | 2.2 | 1.22 | 2.24 | 2.03 | 1.92 | 1.98 | 2.03 | 1.99 | 2.78 | 1.68 | 2.73 |  | Cooling Degree-Day Index | 0.78 | 1.41 | 1.46 | 1.25 | 0.88 | 1.63 | 1.17 | 1.13 | 0.98 | 0.94 | 1.53 | 1.43 | 1.69 | 1.21 | 1.18 | 1.31 | 1.58 | 1.31 | 1.86 | 1.23 | 1.71 |  | Cooling Degree-Day Index | 1 | 1.51 | 1.93 | 1.25 | 0.9 | 2.04 | 1.45 | 1.63 | 1.06 | 0.8 | 1.72 | 1.65 | 1.85 | 1.23 | 1.03 | 1.36 | 2.09 | 1.36 | 1.98 | 1.29 | 1.89 |  | Cooling Degree-Day Index | 0.77 | 1.18 | 1.16 | 1.43 | 0.4 | 1.11 | 1.42 | 1.13 | 0.83 | 0.66 | 0.97 | 1.4 | 0.8 | 0.6 | 0.98 | 1.12 | 0.92 | 1.12 | 1.35 | 1.02 | 1.36 |  | Cooling Degree-Day Index | 0.78 | 1.32 | 1.36 | 1.36 | 0.43 | 0.65 | 1.18 | 1.19 | 1 | 0.57 | 0.6 | 0.95 | 0.97 | 0.95 | 0.76 | 1.1 | 0.76 | 1.1 | 1.16 | 0.66 | 0.95 |  | Cooling Degree-Day Index | 0.85 | 1.19 | 2.21 | 1.84 | 1.06 | 0.57 | 1.95 | 1.93 | 1.96 | 1.56 | 0.8 | 0.83 | 0.77 | 0.66 | 1.05 | 1.32 | 0.47 | 1.31 | 1.22 | 0.4 | 0.98 |  | Cooling Degree-Day Index | 0.78 | 0.66 | 1.55 | 2.36 | 3.48 | 1.58 | 1.62 | 1.37 | 1.57 | 2.81 | 1.71 | 0.85 | 1.59 | 1.23 | 2.1 | 2.69 | 1.42 | 2.69 | 2.3 | 1.74 | 1.4
1) “Offices” includes activities related to finance and insurance; real estate and rental and leasing; professional, scientific and technical services; public administration; and others. | [22 empty] | 1) “Offices” includes activities related to finance and insurance; real estate and rental and leasing; professional, scientific and technical services; public administration; and others. | [22 empty] | 1) “Offices” includes activities related to finance and insurance; real estate and rental and leasing; professional, scientific and technical services; public administration; and others. | [22 empty] | 1) “Offices” includes activities related to finance and insurance; real estate and rental and leasing; professional, scientific and technical services; public administration; and others. | [22 empty] | 1) “Offices” includes activities related to finance and insurance; real estate and rental and leasing; professional, scientific and technical services; public administration; and others. | [22 empty] | 1) “Offices” includes activities related to finance and insurance; real estate and rental and leasing; professional, scientific and technical services; public administration; and others. | [22 empty] | 1) “Offices” includes activities related to finance and insurance; real estate and rental and leasing; professional, scientific and technical services; public administration; and others.
2) “Other” includes coal and propane. | [22 empty] | 2) “Other” includes coal and propane. | [22 empty] | 2) “Other” includes coal and propane. | [22 empty] | 2) “Other” includes coal and propane. | [22 empty] | 2) “Other” includes coal and propane. | [22 empty] | 2) “Other” includes coal and propane. | [22 empty] | 2) “Other” includes coal and propane.

## EducServNonSpace
Commercial/Institutional Sector | [22 empty] | Commercial/Institutional Sector | [22 empty] | Commercial/Institutional Sector | [22 empty] | Commercial/Institutional Sector | [22 empty] | Commercial/Institutional Sector | [22 empty] | Commercial/Institutional Sector | [22 empty] | Commercial/Institutional Sector
Atlantic | [22 empty] | Québec¹ | [22 empty] | Ontario | [22 empty] | Manitoba | [22 empty] | Saskatchewan | [22 empty] | Alberta | [22 empty] | British Columbia and Territories
Table 45: Educational Services Non-Space Conditioning Secondary Energy Use by End Use and by Energy Source | [22 empty] | Table 45: Educational Services Non-Space Conditioning Secondary Energy Use by End Use and by Energy Source | [22 empty] | Table 45: Educational Services Non-Space Conditioning Secondary Energy Use by End Use and by Energy Source | [22 empty] | Table 45: Educational Services Non-Space Conditioning Secondary Energy Use by End Use and by Energy Source | [22 empty] | Table 45: Educational Services Non-Space Conditioning Secondary Energy Use by End Use and by Energy Source | [22 empty] | Table 45: Educational Services Non-Space Conditioning Secondary Energy Use by End Use and by Energy Source | [22 empty] | Table 45: Educational Services Non-Space Conditioning Secondary Energy Use by End Use and by Energy Source
|  | 2000 | 2001 | 2002 | 2003 | 2004 | 2005 | 2006 | 2007 | 2008 | 2009 | 2010 | 2011 | 2012 | 2013 | 2014 | 2015 | 2016 | 2017 | 2018 | 2019 | 2020 |  |  | 2000 | 2001 | 2002 | 2003 | 2004 | 2005 | 2006 | 2007 | 2008 | 2009 | 2010 | 2011 | 2012 | 2013 | 2014 | 2015 | 2016 | 2017 | 2018 | 2019 | 2020 |  |  | 2000 | 2001 | 2002 | 2003 | 2004 | 2005 | 2006 | 2007 | 2008 | 2009 | 2010 | 2011 | 2012 | 2013 | 2014 | 2015 | 2016 | 2017 | 2018 | 2019 | 2020 |  |  | 2000 | 2001 | 2002 | 2003 | 2004 | 2005 | 2006 | 2007 | 2008 | 2009 | 2010 | 2011 | 2012 | 2013 | 2014 | 2015 | 2016 | 2017 | 2018 | 2019 | 2020 |  |  | 2000 | 2001 | 2002 | 2003 | 2004 | 2005 | 2006 | 2007 | 2008 | 2009 | 2010 | 2011 | 2012 | 2013 | 2014 | 2015 | 2016 | 2017 | 2018 | 2019 | 2020 |  |  | 2000 | 2001 | 2002 | 2003 | 2004 | 2005 | 2006 | 2007 | 2008 | 2009 | 2010 | 2011 | 2012 | 2013 | 2014 | 2015 | 2016 | 2017 | 2018 | 2019 | 2020 |  |  | 2000 | 2001 | 2002 | 2003 | 2004 | 2005 | 2006 | 2007 | 2008 | 2009 | 2010 | 2011 | 2012 | 2013 | 2014 | 2015 | 2016 | 2017 | 2018 | 2019 | 2020
| Lighting Energy Use for Educational Services1 (PJ)* | 1.4 | 1.4 | 1.4 | 1.4 | 1.5 | 1.4 | 1.3 | 1.4 | 1.4 | 1.4 | 1.4 | 1.4 | 1.2 | 1.2 | 1.3 | 1.3 | 1.3 | 1.4 | 1.4 | 1.4 | 1.4 |  | Lighting Energy Use for Educational Services1 (PJ)* | 5.1 | 5.4 | 5.6 | 5.9 | 5.8 | 5.5 | 5.3 | 5 | 5.5 | 5.2 | 5 | 5.2 | 4.5 | 4.3 | 4.4 | 4.3 | 4.1 | 4.3 | 4.3 | 4.6 | 4.5 |  | Lighting Energy Use for Educational Services1 (PJ)* | 4.7 | 5 | 5.5 | 5.8 | 5.9 | 5.6 | 5.6 | 5 | 5.4 | 5.6 | 5.7 | 5.9 | 5.7 | 5.7 | 5.8 | 5.8 | 5.1 | 6.7 | 7 | 7.5 | 7 |  | Lighting Energy Use for Educational Services1 (PJ)* | 0.7 | 0.7 | 0.7 | 0.8 | 0.7 | 0.7 | 0.7 | 0.6 | 0.6 | 0.6 | 0.6 | 0.6 | 0.6 | 0.6 | 0.7 | 0.7 | 0.8 | 0.7 | 0.7 | 0.6 | 0.6 |  | Lighting Energy Use for Educational Services1 (PJ)* | 0.5 | 0.5 | 0.5 | 0.5 | 0.5 | 0.5 | 0.5 | 0.5 | 0.6 | 0.6 | 0.6 | 0.6 | 0.8 | 0.8 | 0.9 | 0.9 | 0.9 | 0.9 | 1 | 1 | 1 |  | Lighting Energy Use for Educational Services1 (PJ)* | 1.6 | 1.5 | 1.6 | 1.7 | 1.5 | 1.5 | 1.7 | 1.7 | 1.6 | 1.9 | 2.1 | 2.1 | 2.3 | 2.4 | 2.5 | 2.5 | 2.5 | 2.7 | 2.7 | 2.8 | 2.6 |  | Lighting Energy Use for Educational Services1 (PJ)* | 1.5 | 1.5 | 1.5 | 1.6 | 1.6 | 1.6 | 1.7 | 2 | 2 | 2 | 2 | 2 | 2.1 | 2 | 2 | 2 | 2.1 | 2.1 | 2.2 | 2.3 | 2.2
| Activity | [22 empty] | Activity | [22 empty] | Activity | [22 empty] | Activity | [22 empty] | Activity | [22 empty] | Activity | [22 empty] | Activity
| Floor Space (million m2) | 6.76 | 6.83 | 6.88 | 6.94 | 6.97 | 7.02 | 7.03 | 7 | 7 | 7.06 | 7.24 | 7.32 | 7.39 | 7.43 | 7.56 | 7.59 | 7.57 | 7.64 | 7.63 | 7.65 | 7.64 |  | Floor Space (million m2) | 16.84 | 16.98 | 17.13 | 17.27 | 17.35 | 17.58 | 17.65 | 17.68 | 18.04 | 18.26 | 18.78 | 18.96 | 19.17 | 19.35 | 19.51 | 19.73 | 19.69 | 19.97 | 20.31 | 20.53 | 20.99 |  | Floor Space (million m2) | 28.25 | 28.9 | 29.49 | 30.23 | 30.64 | 31.36 | 31.78 | 32.11 | 32.21 | 32.3 | 33.06 | 33.92 | 34.29 | 34.47 | 34.74 | 35.23 | 35.54 | 36.49 | 37.56 | 37.85 | 38.31 |  | Floor Space (million m2) | 4.06 | 4.09 | 4.06 | 4.07 | 4.08 | 4.09 | 4.07 | 4.06 | 4.06 | 4.03 | 4.1 | 4.1 | 4.1 | 4.09 | 4.17 | 4.17 | 4.46 | 4.47 | 4.46 | 4.42 | 4.43 |  | Floor Space (million m2) | 3 | 3.1 | 3.19 | 3.24 | 3.28 | 3.31 | 3.4 | 3.4 | 3.54 | 3.53 | 3.59 | 3.71 | 3.78 | 3.82 | 3.79 | 3.87 | 3.98 | 3.97 | 4.11 | 4.1 | 4.12 |  | Floor Space (million m2) | 10.9 | 11.06 | 11.43 | 11.39 | 11.56 | 11.62 | 11.85 | 12.01 | 12.25 | 12.61 | 13.39 | 13.69 | 14.29 | 14.48 | 14.59 | 14.94 | 15.34 | 16.01 | 16.28 | 16.37 | 16.46 |  | Floor Space (million m2) | 9.33 | 9.6 | 9.81 | 10.27 | 10.72 | 11.07 | 11.31 | 11.71 | 12.01 | 12.32 | 12.56 | 12.73 | 13.13 | 13.43 | 13.67 | 13.86 | 14.05 | 14.32 | 14.59 | 14.75 | 15.01
| Energy Intensity (MJ/m2) | 206.34 | 204.05 | 197.3 | 194.51 | 208.71 | 197.98 | 189.98 | 198.81 | 197.79 | 193.89 | 193.94 | 193.91 | 165.48 | 166.25 | 177.25 | 174.73 | 167.63 | 183.01 | 188.48 | 188.82 | 182.55 |  | Energy Intensity (MJ/m2) | 305.09 | 319.48 | 328.13 | 344.11 | 335.58 | 311.57 | 300.62 | 283.4 | 304.44 | 285.65 | 267.33 | 273.77 | 232.78 | 223.09 | 227.08 | 219.42 | 205.8 | 213.77 | 213.66 | 226.16 | 212.87 |  | Energy Intensity (MJ/m2) | 168.04 | 172.82 | 186.25 | 190.75 | 193.96 | 178.18 | 176.42 | 156.54 | 168.7 | 172 | 172.96 | 173.82 | 166.92 | 166.53 | 167.07 | 165.66 | 144.24 | 182.25 | 186.06 | 197.42 | 183.33 |  | Energy Intensity (MJ/m2) | 184.5 | 181.5 | 168.82 | 186.86 | 171.76 | 169.79 | 166.3 | 149.44 | 140.73 | 142.5 | 141.01 | 146.12 | 137.96 | 158.19 | 179 | 174.77 | 171.79 | 145.76 | 156.96 | 136.03 | 128.83 |  | Energy Intensity (MJ/m2) | 171.34 | 168.74 | 169.22 | 167.31 | 161.24 | 147.87 | 157.74 | 161.18 | 181.87 | 172.23 | 173.32 | 167.56 | 200.38 | 199.21 | 243.04 | 238.88 | 231.47 | 233.07 | 232.63 | 249.98 | 233.7 |  | Energy Intensity (MJ/m2) | 143.24 | 140 | 136.83 | 149.42 | 133.06 | 130.58 | 139.6 | 137.64 | 133.68 | 151.44 | 153.35 | 151.81 | 164.39 | 166.77 | 169.52 | 169.29 | 164.91 | 168.06 | 162.88 | 173.6 | 160.07 |  | Energy Intensity (MJ/m2) | 158.17 | 155.91 | 155.73 | 153.82 | 148.95 | 148.2 | 154.64 | 172.44 | 169.81 | 164.32 | 162.74 | 157.79 | 160.37 | 147.7 | 149.57 | 145.54 | 150.33 | 149.11 | 148.64 | 157.82 | 146.95
| Auxiliary Motors Energy Use for Educational Services1 (PJ) | 0.6 | 0.5 | 0.5 | 0.5 | 0.6 | 0.5 | 0.4 | 0.5 | 0.5 | 0.5 | 0.4 | 0.5 | 0.4 | 0.3 | 0.5 | 0.4 | 0.4 | 0.4 | 0.4 | 0.3 | 0.3 |  | Auxiliary Motors Energy Use for Educational Services1 (PJ) | 1.6 | 1.3 | 1.4 | 1.4 | 1.6 | 1.4 | 1.4 | 1.7 | 1.6 | 1.3 | 1.3 | 1.5 | 1.7 | 1.8 | 1.3 | 1.2 | 1.1 | 1.2 | 1.2 | 1.2 | 1.1 |  | Auxiliary Motors Energy Use for Educational Services1 (PJ) | 2.4 | 2.4 | 2.6 | 2.8 | 2.8 | 1.9 | 1.9 | 1.7 | 1.9 | 2 | 1.9 | 2.1 | 1.9 | 1.9 | 2.1 | 1.9 | 1.5 | 1.9 | 2 | 1.9 | 1.8 |  | Auxiliary Motors Energy Use for Educational Services1 (PJ) | 0.3 | 0.3 | 0.3 | 0.3 | 0.3 | 0.3 | 0.3 | 0.3 | 0.3 | 0.2 | 0.2 | 0.3 | 0.2 | 0.3 | 0.3 | 0.3 | 0.3 | 0.3 | 0.3 | 0.2 | 0.2 |  | Auxiliary Motors Energy Use for Educational Services1 (PJ) | 0.3 | 0.3 | 0.3 | 0.3 | 0.3 | 0.3 | 0.3 | 0.4 | 0.4 | 0.3 | 0.3 | 0.3 | 0.4 | 0.4 | 0.4 | 0.4 | 0.4 | 0.4 | 0.4 | 0.4 | 0.3 |  | Auxiliary Motors Energy Use for Educational Services1 (PJ) | 1 | 1 | 1.1 | 1.2 | 1 | 1 | 1.1 | 1 | 1.1 | 1.3 | 1.1 | 1.2 | 1.1 | 1.1 | 1 | 1 | 0.9 | 1.1 | 0.9 | 1 | 0.9 |  | Auxiliary Motors Energy Use for Educational Services1 (PJ) | 1.1 | 1.1 | 1.1 | 1.1 | 1.2 | 1.2 | 1.1 | 1.2 | 1.2 | 1.1 | 1.1 | 1 | 1.2 | 1.3 | 1.2 | 0.9 | 1 | 0.9 | 0.9 | 0.9 | 0.8
| Activity | [22 empty] | Activity | [22 empty] | Activity | [22 empty] | Activity | [22 empty] | Activity | [22 empty] | Activity | [22 empty] | Activity
| Floor Space (million m2) | 6.76 | 6.83 | 6.88 | 6.94 | 6.97 | 7.02 | 7.03 | 7 | 7 | 7.06 | 7.24 | 7.32 | 7.39 | 7.43 | 7.56 | 7.59 | 7.57 | 7.64 | 7.63 | 7.65 | 7.64 |  | Floor Space (million m2) | 16.84 | 16.98 | 17.13 | 17.27 | 17.35 | 17.58 | 17.65 | 17.68 | 18.04 | 18.26 | 18.78 | 18.96 | 19.17 | 19.35 | 19.51 | 19.73 | 19.69 | 19.97 | 20.31 | 20.53 | 20.99 |  | Floor Space (million m2) | 28.25 | 28.9 | 29.49 | 30.23 | 30.64 | 31.36 | 31.78 | 32.11 | 32.21 | 32.3 | 33.06 | 33.92 | 34.29 | 34.47 | 34.74 | 35.23 | 35.54 | 36.49 | 37.56 | 37.85 | 38.31 |  | Floor Space (million m2) | 4.06 | 4.09 | 4.06 | 4.07 | 4.08 | 4.09 | 4.07 | 4.06 | 4.06 | 4.03 | 4.1 | 4.1 | 4.1 | 4.09 | 4.17 | 4.17 | 4.46 | 4.47 | 4.46 | 4.42 | 4.43 |  | Floor Space (million m2) | 3 | 3.1 | 3.19 | 3.24 | 3.28 | 3.31 | 3.4 | 3.4 | 3.54 | 3.53 | 3.59 | 3.71 | 3.78 | 3.82 | 3.79 | 3.87 | 3.98 | 3.97 | 4.11 | 4.1 | 4.12 |  | Floor Space (million m2) | 10.9 | 11.06 | 11.43 | 11.39 | 11.56 | 11.62 | 11.85 | 12.01 | 12.25 | 12.61 | 13.39 | 13.69 | 14.29 | 14.48 | 14.59 | 14.94 | 15.34 | 16.01 | 16.28 | 16.37 | 16.46 |  | Floor Space (million m2) | 9.33 | 9.6 | 9.81 | 10.27 | 10.72 | 11.07 | 11.31 | 11.71 | 12.01 | 12.32 | 12.56 | 12.73 | 13.13 | 13.43 | 13.67 | 13.86 | 14.05 | 14.32 | 14.59 | 14.75 | 15.01
| Energy Intensity (MJ/m2) | 86.66 | 72.61 | 70.13 | 72.83 | 79.15 | 75.48 | 62.53 | 65.47 | 65.32 | 71.4 | 58.17 | 72.34 | 57.8 | 45.81 | 60.66 | 56.91 | 52.72 | 56.4 | 49.02 | 45.7 | 44.18 |  | Energy Intensity (MJ/m2) | 93.61 | 79.23 | 82.8 | 81.42 | 90.48 | 77.48 | 77.96 | 97.07 | 91.14 | 72.01 | 67.29 | 80.23 | 88.55 | 91.79 | 65.25 | 62.74 | 57.7 | 58.9 | 58.56 | 57.69 | 54.29 |  | Energy Intensity (MJ/m2) | 83.56 | 81.69 | 87.53 | 93.86 | 90.48 | 60.59 | 60.71 | 53.01 | 58.26 | 63.28 | 58.27 | 61.15 | 55.06 | 54.35 | 61.62 | 52.6 | 43.33 | 53.37 | 52.1 | 51.44 | 47.77 |  | Energy Intensity (MJ/m2) | 82.46 | 81.25 | 75.35 | 83.39 | 76.52 | 77.41 | 75.89 | 62.51 | 62.27 | 61.44 | 60.78 | 61.59 | 60.03 | 64.49 | 65.91 | 65.11 | 63.02 | 65.73 | 67.61 | 55.22 | 52.3 |  | Energy Intensity (MJ/m2) | 109.01 | 107.7 | 106.61 | 105.71 | 101.84 | 92.53 | 102.08 | 103.74 | 99.86 | 94.66 | 88.04 | 89.68 | 96.53 | 95.25 | 115.39 | 108.8 | 103.29 | 101.85 | 91.03 | 89.21 | 83.4 |  | Energy Intensity (MJ/m2) | 92.04 | 86.87 | 95.9 | 103.35 | 87.34 | 89.56 | 88.85 | 82.26 | 93.82 | 103.66 | 83.38 | 84.65 | 77.45 | 76.24 | 71.57 | 69.19 | 60.37 | 69.29 | 57.77 | 60.65 | 55.92 |  | Energy Intensity (MJ/m2) | 114.05 | 112.34 | 111.74 | 110.88 | 107.39 | 108.02 | 93.73 | 101.91 | 99.64 | 92.44 | 88.95 | 81.6 | 88.41 | 95.94 | 90.76 | 66.06 | 69.52 | 64.36 | 60.06 | 58.15 | 54.15
| Auxiliary Equipment Energy Use for Educational Services (PJ) | 1 | 1 | 1 | 1.2 | 1.3 | 1.3 | 1.2 | 1.3 | 1.3 | 1.4 | 1.4 | 1.5 | 1.4 | 1.4 | 1.5 | 1.5 | 1.5 | 1.4 | 1.5 | 1.5 | 1.3 |  | Auxiliary Equipment Energy Use for Educational Services (PJ) | 4 | 4.2 | 4.4 | 4.9 | 4.6 | 4.2 | 4.5 | 4.2 | 4.8 | 5.1 | 4.8 | 5 | 4.6 | 5.2 | 5.9 | 5.8 | 5.9 | 6 | 6.1 | 6.4 | 5.5 |  | Auxiliary Equipment Energy Use for Educational Services (PJ) | 2.8 | 3.3 | 3.7 | 4.1 | 4.4 | 4.5 | 4.6 | 4 | 4.9 | 5.4 | 5.6 | 5.6 | 5.7 | 5.9 | 6.1 | 6.6 | 6.3 | 7.7 | 8.4 | 8.8 | 8.1 |  | Auxiliary Equipment Energy Use for Educational Services (PJ) | 0.7 | 0.7 | 0.7 | 0.8 | 0.7 | 0.7 | 0.7 | 0.7 | 0.7 | 0.7 | 0.7 | 0.7 | 0.7 | 0.8 | 0.9 | 0.9 | 1 | 0.9 | 0.9 | 0.8 | 0.7 |  | Auxiliary Equipment Energy Use for Educational Services (PJ) | 0.4 | 0.5 | 0.6 | 0.6 | 0.5 | 0.6 | 0.6 | 0.7 | 0.8 | 0.7 | 0.7 | 0.7 | 0.8 | 0.9 | 1.1 | 1 | 1.1 | 1.1 | 1.1 | 1.1 | 1 |  | Auxiliary Equipment Energy Use for Educational Services (PJ) | 1.3 | 1.3 | 1.3 | 1.5 | 1.5 | 1.5 | 1.8 | 1.8 | 1.9 | 2.2 | 2.4 | 2.4 | 2.5 | 2.6 | 2.5 | 2.7 | 3.9 | 4.8 | 4.4 | 4.8 | 3.8 |  | Auxiliary Equipment Energy Use for Educational Services (PJ) | 1.3 | 1.4 | 1.6 | 1.6 | 1.6 | 1.7 | 1.6 | 1.9 | 1.9 | 2.1 | 2.1 | 2.2 | 2.2 | 2.3 | 2.2 | 2.2 | 2.2 | 2.2 | 2.5 | 2.5 | 2.2
| Energy Use by Energy Source (PJ) | [22 empty] | Energy Use by Energy Source (PJ) | [22 empty] | Energy Use by Energy Source (PJ) | [22 empty] | Energy Use by Energy Source (PJ) | [22 empty] | Energy Use by Energy Source (PJ) | [22 empty] | Energy Use by Energy Source (PJ) | [22 empty] | Energy Use by Energy Source (PJ)
| Electricity | 0.9 | 1 | 0.9 | 1.1 | 1.2 | 1.1 | 1.1 | 1.2 | 1.2 | 1.3 | 1.4 | 1.4 | 1.3 | 1.3 | 1.5 | 1.4 | 1.5 | 1.3 | 1.4 | 1.4 | 1.2 |  | Electricity | 3.8 | 3.9 | 4 | 4.4 | 4.1 | 3.8 | 4.1 | 3.9 | 4.5 | 4.6 | 4.4 | 4.5 | 4.2 | 4.8 | 5.3 | 5.3 | 5.3 | 5.4 | 5.5 | 5.8 | 5 |  | Electricity | 2.5 | 2.9 | 3.4 | 3.7 | 4 | 4.1 | 4.2 | 3.7 | 4.5 | 5 | 5.1 | 5.1 | 5.3 | 5.4 | 5.6 | 6.1 | 5.7 | 7 | 7.7 | 8.1 | 7.4 |  | Electricity | 0.6 | 0.6 | 0.6 | 0.7 | 0.7 | 0.7 | 0.7 | 0.7 | 0.7 | 0.7 | 0.7 | 0.7 | 0.7 | 0.8 | 0.9 | 0.9 | 1 | 0.9 | 0.9 | 0.8 | 0.7 |  | Electricity | 0.4 | 0.4 | 0.5 | 0.5 | 0.5 | 0.5 | 0.6 | 0.7 | 0.7 | 0.7 | 0.7 | 0.7 | 0.7 | 0.8 | 1 | 1 | 1 | 1 | 1 | 1 | 0.9 |  | Electricity | 1.2 | 1.3 | 1.2 | 1.4 | 1.4 | 1.4 | 1.6 | 1.7 | 1.8 | 2.1 | 2.2 | 2.2 | 2.4 | 2.4 | 2.4 | 2.5 | 3.6 | 4.4 | 4.1 | 4.5 | 3.5 |  | Electricity | 1.2 | 1.3 | 1.5 | 1.5 | 1.5 | 1.6 | 1.5 | 1.8 | 1.8 | 2 | 2 | 2 | 2.1 | 2.1 | 2 | 2.1 | 2.1 | 2.1 | 2.3 | 2.3 | 2.1
| Natural Gas | 0 | 0 | 0 | 0 | 0 | 0 | 0 | 0 | 0 | 0 | 0 | 0 | 0 | 0 | 0 | 0 | 0 | 0 | 0 | 0 | 0 |  | Natural Gas | 0.1 | 0.2 | 0.2 | 0.2 | 0.2 | 0.2 | 0.2 | 0.1 | 0.1 | 0.2 | 0.2 | 0.2 | 0.2 | 0.2 | 0.3 | 0.3 | 0.3 | 0.3 | 0.3 | 0.3 | 0.3 |  | Natural Gas | 0.1 | 0.2 | 0.1 | 0.1 | 0.1 | 0.1 | 0.1 | 0.1 | 0.1 | 0.2 | 0.2 | 0.2 | 0.2 | 0.2 | 0.3 | 0.3 | 0.3 | 0.3 | 0.4 | 0.4 | 0.4 |  | Natural Gas | 0 | 0 | 0 | 0 | 0 | 0 | 0 | 0 | 0 | 0 | 0 | 0 | 0 | 0 | 0 | 0 | 0 | 0 | 0 | 0 | 0 |  | Natural Gas | 0 | 0 | 0 | 0 | 0 | 0 | 0 | 0 | 0 | 0 | 0 | 0 | 0 | 0 | 0 | 0 | 0 | 0 | 0 | 0 | 0 |  | Natural Gas | 0 | 0 | 0 | 0.1 | 0 | 0 | 0.1 | 0.1 | 0.1 | 0.1 | 0.1 | 0.1 | 0.1 | 0.1 | 0.1 | 0.1 | 0.1 | 0.2 | 0.2 | 0.2 | 0.1 |  | Natural Gas | 0 | 0 | 0 | 0 | 0 | 0 | 0 | 0.1 | 0.1 | 0.1 | 0.1 | 0.1 | 0.1 | 0.1 | 0.1 | 0.1 | 0.1 | 0.1 | 0.1 | 0.1 | 0.1
| Light Fuel Oil and Kerosene | 0 | 0 | 0 | 0 | 0 | 0 | 0 | 0 | 0 | 0 | 0 | 0 | 0 | 0 | 0 | 0 | 0 | 0 | 0 | 0 | 0 |  | Light Fuel Oil and Kerosene | 0 | 0 | 0 | 0 | 0 | 0 | 0 | 0 | 0 | 0 | 0 | 0 | 0 | 0 | 0 | 0 | 0 | 0 | 0 | 0 | 0 |  | Light Fuel Oil and Kerosene | 0 | 0 | 0 | 0 | 0 | 0 | 0 | 0 | 0 | 0 | 0 | 0 | 0 | 0 | 0 | 0 | 0 | 0 | 0 | 0 | 0 |  | Light Fuel Oil and Kerosene | 0 | 0 | 0 | 0 | 0 | 0 | 0 | 0 | 0 | 0 | 0 | 0 | 0 | 0 | 0 | 0 | 0 | 0 | 0 | 0 | 0 |  | Light Fuel Oil and Kerosene | 0 | 0 | 0 | 0 | 0 | 0 | 0 | 0 | 0 | 0 | 0 | 0 | 0 | 0 | 0 | 0 | 0 | 0 | 0 | 0 | 0 |  | Light Fuel Oil and Kerosene | 0 | 0 | 0 | 0 | 0 | 0 | 0 | 0 | 0 | 0 | 0 | 0 | 0 | 0 | 0 | 0 | 0 | 0 | 0 | 0 | 0 |  | Light Fuel Oil and Kerosene | 0 | 0 | 0 | 0 | 0 | 0 | 0 | 0 | 0 | 0 | 0 | 0 | 0 | 0 | 0 | 0 | 0 | 0 | 0 | 0 | 0
| Heavy Fuel Oil | 0 | 0 | 0 | 0 | 0 | 0 | 0 | 0 | 0 | 0 | 0 | 0 | 0 | 0 | 0 | 0 | 0 | 0 | 0 | 0 | 0 |  | Heavy Fuel Oil | 0 | 0 | 0 | 0 | 0 | 0 | 0 | 0 | 0 | 0 | 0 | 0 | 0 | 0 | 0 | 0 | 0 | 0 | 0 | 0 | 0 |  | Heavy Fuel Oil | 0 | 0 | 0 | 0 | 0 | 0 | 0 | 0 | 0 | 0 | 0 | 0 | 0 | 0 | 0 | 0 | 0 | 0 | 0 | 0 | 0 |  | Heavy Fuel Oil | 0 | 0 | 0 | 0 | 0 | 0 | 0 | 0 | 0 | 0 | 0 | 0 | 0 | 0 | 0 | 0 | 0 | 0 | 0 | 0 | 0 |  | Heavy Fuel Oil | 0 | 0 | 0 | 0 | 0 | 0 | 0 | 0 | 0 | 0 | 0 | 0 | 0 | 0 | 0 | 0 | 0 | 0 | 0 | 0 | 0 |  | Heavy Fuel Oil | 0 | 0 | 0 | 0 | 0 | 0 | 0 | 0 | 0 | 0 | 0 | 0 | 0 | 0 | 0 | 0 | 0 | 0 | 0 | 0 | 0 |  | Heavy Fuel Oil | 0 | 0 | 0 | 0 | 0 | 0 | 0 | 0 | 0 | 0 | 0 | 0 | 0 | 0 | 0 | 0 | 0 | 0 | 0 | 0 | 0
| Steam | 0 | 0 | 0 | 0 | 0 | 0 | 0 | 0 | 0 | 0 | 0 | 0 | 0 | 0 | 0 | 0 | 0 | 0 | 0 | 0 | 0 |  | Steam | 0 | 0 | 0 | 0 | 0 | 0 | 0 | 0 | 0 | 0 | 0 | 0 | 0 | 0 | 0 | 0 | 0 | 0 | 0 | 0 | 0 |  | Steam | 0 | 0 | 0 | 0 | 0 | 0 | 0 | 0 | 0 | 0 | 0 | 0 | 0 | 0 | 0 | 0 | 0 | 0 | 0 | 0 | 0 |  | Steam | 0 | 0 | 0 | 0 | 0 | 0 | 0 | 0 | 0 | 0 | 0 | 0 | 0 | 0 | 0 | 0 | 0 | 0 | 0 | 0 | 0 |  | Steam | 0 | 0 | 0 | 0 | 0 | X | X | X | X | X | 0 | 0 | 0 | 0 | 0 | 0 | 0 | 0 | 0 | 0 | 0 |  | Steam | 0 | 0 | 0 | 0 | 0 | 0 | 0 | 0 | 0 | 0 | 0 | 0 | 0 | 0 | 0 | 0 | 0 | 0 | 0 | 0 | 0 |  | Steam | 0 | 0 | 0 | 0 | 0 | 0 | 0 | 0 | 0 | 0 | 0 | 0 | 0 | 0 | 0 | 0 | 0 | 0 | 0 | 0 | 0
| Other2 | 0.1 | 0.1 | 0.1 | 0.1 | 0.1 | 0.1 | 0.1 | 0.1 | 0.1 | 0.1 | 0.1 | 0.1 | 0.1 | 0.1 | 0.1 | 0.1 | 0 | 0.1 | 0.1 | 0.1 | 0.1 |  | Other2 | 0.2 | 0.2 | 0.2 | 0.2 | 0.2 | 0.2 | 0.2 | 0.2 | 0.2 | 0.2 | 0.2 | 0.2 | 0.2 | 0.2 | 0.3 | 0.3 | 0.3 | 0.3 | 0.3 | 0.3 | 0.2 |  | Other2 | 0.1 | 0.2 | 0.2 | 0.2 | 0.2 | 0.2 | 0.2 | 0.2 | 0.3 | 0.3 | 0.3 | 0.3 | 0.3 | 0.2 | 0.3 | 0.3 | 0.3 | 0.3 | 0.3 | 0.4 | 0.3 |  | Other2 | 0 | 0 | 0 | 0 | 0 | 0 | 0 | 0 | 0 | 0 | 0 | 0 | 0 | 0 | 0 | 0 | 0 | 0 | 0 | 0 | 0 |  | Other2 | 0 | 0 | 0 | 0 | 0 | 0 | 0 | 0.1 | 0.1 | 0.1 | 0.1 | 0.1 | 0.1 | 0.1 | 0.1 | 0.1 | 0.1 | 0.1 | 0.1 | 0.1 | 0.1 |  | Other2 | 0.1 | 0.1 | 0.1 | 0.1 | 0.1 | 0.1 | 0.1 | 0.1 | 0.1 | 0.1 | 0.1 | 0.1 | 0.1 | 0.1 | 0.1 | 0.1 | 0.1 | 0.2 | 0.2 | 0.2 | 0.1 |  | Other2 | 0 | 0.1 | 0.1 | 0.1 | 0.1 | 0.1 | 0.1 | 0.1 | 0.1 | 0.1 | 0.1 | 0.1 | 0.1 | 0.1 | 0.1 | 0.1 | 0.1 | 0.1 | 0.1 | 0.1 | 0.1
| Shares (%) | [22 empty] | Shares (%) | [22 empty] | Shares (%) | [22 empty] | Shares (%) | [22 empty] | Shares (%) | [22 empty] | Shares (%) | [22 empty] | Shares (%)
| Electricity | 92.5 | 92.2 | 92.5 | 92.3 | 91.3 | 91 | 90.7 | 91.4 | 91.4 | 95.1 | 94.9 | 95 | 95.1 | 94.9 | 95.1 | 95 | 97.4 | 93.6 | 93.6 | 93.6 | 93.6 |  | Electricity | 93.4 | 91 | 91 | 91 | 91 | 91 | 91 | 93.4 | 93.4 | 90.7 | 90.7 | 90.7 | 90.7 | 90.7 | 90.7 | 90.7 | 90.7 | 90.7 | 90.7 | 90.7 | 90.7 |  | Electricity | 91.7 | 88 | 91.7 | 91.7 | 91.7 | 91.7 | 91.7 | 91.7 | 91.7 | 91.7 | 91.7 | 91.7 | 91.7 | 91.7 | 91.7 | 91.7 | 91.7 | 91.7 | 91.7 | 91.7 | 91.7 |  | Electricity | 93 | 93 | 93 | 93 | 94 | 95 | 95 | 95 | 95 | 95 | 95 | 95 | 95 | 95 | 95 | 95 | 95 | 95 | 95 | 95 | 95 |  | Electricity | 91.9 | 91.9 | 91.9 | 91.9 | 91.9 | 91.9 | 91.9 | 91.9 | 91.9 | 91.9 | 91.9 | 91.9 | 91.9 | 91.9 | 91.9 | 91.9 | 91.9 | 91.9 | 91.9 | 91.9 | 91.9 |  | Electricity | 93 | 93 | 93 | 91.3 | 92.8 | 92.8 | 92.8 | 92.8 | 92.8 | 92.8 | 92.8 | 92.8 | 92.8 | 92.8 | 92.8 | 92.8 | 92.8 | 92.8 | 92.8 | 92.8 | 92.8 |  | Electricity | 93.6 | 93.6 | 93.6 | 93.6 | 93.6 | 93.6 | 93.6 | 93.6 | 93.6 | 93.6 | 93.6 | 93.6 | 93.6 | 93.6 | 93.6 | 93.6 | 93.6 | 93.6 | 93.6 | 93.6 | 93.6
| Natural Gas | 0 | 0 | 0 | 0 | 0 | 0 | 0 | 0 | 0 | 0 | 0 | 0 | 0 | 0 | 0 | 0 | 0 | 0 | 0 | 0 | 0 |  | Natural Gas | 2.3 | 4.5 | 4.6 | 4.4 | 4.4 | 4.5 | 4.4 | 2 | 1.9 | 4.6 | 4.8 | 5 | 4.8 | 4.6 | 4.6 | 4.6 | 4.6 | 4.6 | 5.2 | 5.2 | 5.1 |  | Natural Gas | 2.9 | 5.2 | 3 | 3 | 3 | 3 | 3 | 2.9 | 2.8 | 3 | 3 | 3 | 3 | 4.2 | 4.2 | 4.2 | 4.1 | 4.2 | 4.3 | 4.4 | 4.5 |  | Natural Gas | 2.2 | 2.3 | 2.2 | 2.3 | 1.3 | 0.3 | 0.3 | 0.2 | 0.2 | 0.3 | 0.2 | 0.3 | 0.2 | 0.3 | 0.3 | 0.3 | 0.3 | 0.3 | 0.3 | 0.3 | 0.3 |  | Natural Gas | 0.8 | 0.8 | 0.8 | 0.9 | 0.9 | 0.8 | 1.1 | 1.1 | 1.1 | 0.9 | 0.8 | 0.8 | 0.8 | 1.4 | 1.3 | 1.3 | 1.5 | 1.5 | 1.8 | 1.8 | 2.3 |  | Natural Gas | 2.8 | 2.8 | 2.7 | 3.4 | 3 | 3 | 3 | 3 | 3 | 3.1 | 3.1 | 3 | 2.9 | 3.5 | 3.5 | 3.5 | 3.5 | 3.4 | 3.5 | 3.5 | 3.5 |  | Natural Gas | 2.9 | 2.9 | 2.9 | 2.9 | 2.9 | 2.9 | 3 | 2.9 | 2.8 | 2.8 | 2.8 | 2.9 | 2.7 | 2.9 | 2.8 | 3 | 2.9 | 2.8 | 3.4 | 3.4 | 3.4
| Light Fuel Oil and Kerosene | 0 | 0 | 0 | 0 | 0 | 0 | 0 | 0 | 0 | 0 | 0 | 0 | 0 | 0 | 0 | 0 | 0 | 0 | 0 | 0 | 0 |  | Light Fuel Oil and Kerosene | 0 | 0 | 0 | 0 | 0 | 0 | 0 | 0 | 0 | 0 | 0 | 0 | 0 | 0 | 0 | 0 | 0 | 0 | 0 | 0 | 0 |  | Light Fuel Oil and Kerosene | 0 | 0 | 0 | 0 | 0 | 0 | 0 | 0 | 0 | 0 | 0 | 0 | 0 | 0 | 0 | 0 | 0 | 0 | 0 | 0 | 0 |  | Light Fuel Oil and Kerosene | 0 | 0 | 0 | 0 | 0 | 0 | 0 | 0 | 0 | 0 | 0 | 0 | 0 | 0 | 0 | 0 | 0 | 0 | 0 | 0 | 0 |  | Light Fuel Oil and Kerosene | 0 | 0 | 0 | 0 | 0 | 0 | 0 | 0 | 0 | 0 | 0 | 0 | 0 | 0 | 0 | 0 | 0 | 0 | 0 | 0 | 0 |  | Light Fuel Oil and Kerosene | 0 | 0 | 0 | 0 | 0 | 0 | 0 | 0 | 0 | 0 | 0 | 0 | 0 | 0 | 0 | 0 | 0 | 0 | 0 | 0 | 0 |  | Light Fuel Oil and Kerosene | 0 | 0 | 0 | 0 | 0 | 0 | 0 | 0 | 0 | 0 | 0 | 0 | 0 | 0 | 0 | 0 | 0 | 0 | 0 | 0 | 0
| Heavy Fuel Oil | 0 | 0 | 0 | 0 | 0 | 0 | 0 | 0 | 0 | 0 | 0 | 0 | 0 | 0 | 0 | 0 | 0 | 0 | 0 | 0 | 0 |  | Heavy Fuel Oil | 0 | 0 | 0 | 0 | 0 | 0 | 0 | 0 | 0 | 0 | 0 | 0 | 0 | 0 | 0 | 0 | 0 | 0 | 0 | 0 | 0 |  | Heavy Fuel Oil | 0 | 0 | 0 | 0 | 0 | 0 | 0 | 0 | 0 | 0 | 0 | 0 | 0 | 0 | 0 | 0 | 0 | 0 | 0 | 0 | 0 |  | Heavy Fuel Oil | 0 | 0 | 0 | 0 | 0 | 0 | 0 | 0 | 0 | 0 | 0 | 0 | 0 | 0 | 0 | 0 | 0 | 0 | 0 | 0 | 0 |  | Heavy Fuel Oil | 0 | 0 | 0 | 0 | 0 | 0 | 0 | 0 | 0 | 0 | 0 | 0 | 0 | 0 | 0 | 0 | 0 | 0 | 0 | 0 | 0 |  | Heavy Fuel Oil | 0 | 0 | 0 | 0 | 0 | 0 | 0 | 0 | 0 | 0 | 0 | 0 | 0 | 0 | 0 | 0 | 0 | 0 | 0 | 0 | 0 |  | Heavy Fuel Oil | 0 | 0 | 0 | 0 | 0 | 0 | 0 | 0 | 0 | 0 | 0 | 0 | 0 | 0 | 0 | 0 | 0 | 0 | 0 | 0 | 0
| Steam | 0 | 0 | 0 | 0 | 0 | 0 | 0 | 0 | 0 | 0 | 0 | 0 | 0 | 0 | 0 | 0 | 0 | 0 | 0 | 0 | 0 |  | Steam | 0 | 0 | 0 | 0 | 0 | 0 | 0 | 0 | 0 | 0 | 0 | 0 | 0 | 0 | 0 | 0 | 0 | 0 | 0 | 0 | 0 |  | Steam | 0 | 0 | 0 | 0 | 0 | 0 | 0 | 0 | 0 | 0 | 0 | 0 | 0 | 0 | 0 | 0 | 0 | 0 | 0 | 0 | 0 |  | Steam | 0 | 0 | 0 | 0 | 0 | 0 | 0 | 0 | 0 | 0 | 0 | 0 | 0 | 0 | 0 | 0 | 0 | 0 | 0 | 0 | 0 |  | Steam | 0 | 0 | 0 | 0 | 0 | X | X | X | X | X | 0 | 0 | 0 | 0 | 0 | 0 | 0 | 0 | 0 | 0 | 0 |  | Steam | 0 | 0 | 0 | 0 | 0 | 0 | 0 | 0 | 0 | 0 | 0 | 0 | 0 | 0 | 0 | 0 | 0 | 0 | 0 | 0 | 0 |  | Steam | 0 | 0 | 0 | 0 | 0 | 0 | 0 | 0 | 0 | 0 | 0 | 0 | 0 | 0 | 0 | 0 | 0 | 0 | 0 | 0 | 0
| Other2 | 7.5 | 7.8 | 7.5 | 7.7 | 8.7 | 9 | 9.3 | 8.6 | 8.6 | 4.9 | 5.1 | 5 | 4.9 | 5.1 | 4.9 | 5 | 2.6 | 6.4 | 6.4 | 6.4 | 6.4 |  | Other2 | 4.3 | 4.5 | 4.4 | 4.6 | 4.6 | 4.5 | 4.6 | 4.6 | 4.7 | 4.7 | 4.5 | 4.4 | 4.6 | 4.7 | 4.7 | 4.7 | 4.7 | 4.7 | 4.1 | 4.1 | 4.2 |  | Other2 | 5.4 | 6.8 | 5.3 | 5.3 | 5.3 | 5.3 | 5.3 | 5.4 | 5.5 | 5.4 | 5.3 | 5.3 | 5.3 | 4.2 | 4.2 | 4.2 | 4.2 | 4.2 | 4 | 4 | 3.8 |  | Other2 | 4.8 | 4.7 | 4.8 | 4.7 | 4.7 | 4.7 | 4.7 | 4.8 | 4.8 | 4.7 | 4.8 | 4.7 | 4.8 | 4.7 | 4.7 | 4.7 | 4.7 | 4.7 | 4.7 | 4.7 | 4.7 |  | Other2 | 7.4 | 7.3 | 7.3 | 7.2 | 7.2 | 7.3 | 7 | 7 | 7 | 7.2 | 7.3 | 7.3 | 7.3 | 6.7 | 6.8 | 6.8 | 6.6 | 6.6 | 6.3 | 6.3 | 5.8 |  | Other2 | 4.3 | 4.3 | 4.3 | 5.2 | 4.3 | 4.3 | 4.2 | 4.2 | 4.2 | 4.2 | 4.2 | 4.2 | 4.3 | 3.8 | 3.8 | 3.7 | 3.8 | 3.8 | 3.7 | 3.7 | 3.7 |  | Other2 | 3.6 | 3.6 | 3.5 | 3.5 | 3.5 | 3.5 | 3.5 | 3.6 | 3.6 | 3.6 | 3.6 | 3.5 | 3.7 | 3.6 | 3.7 | 3.4 | 3.5 | 3.6 | 3.1 | 3.1 | 3
| Activity | [22 empty] | Activity | [22 empty] | Activity | [22 empty] | Activity | [22 empty] | Activity | [22 empty] | Activity | [22 empty] | Activity
| Floor Space (million m2) | 6.76 | 6.83 | 6.88 | 6.94 | 6.97 | 7.02 | 7.03 | 7 | 7 | 7.06 | 7.24 | 7.32 | 7.39 | 7.43 | 7.56 | 7.59 | 7.57 | 7.64 | 7.63 | 7.65 | 7.64 |  | Floor Space (million m2) | 16.84 | 16.98 | 17.13 | 17.27 | 17.35 | 17.58 | 17.65 | 17.68 | 18.04 | 18.26 | 18.78 | 18.96 | 19.17 | 19.35 | 19.51 | 19.73 | 19.69 | 19.97 | 20.31 | 20.53 | 20.99 |  | Floor Space (million m2) | 28.25 | 28.9 | 29.49 | 30.23 | 30.64 | 31.36 | 31.78 | 32.11 | 32.21 | 32.3 | 33.06 | 33.92 | 34.29 | 34.47 | 34.74 | 35.23 | 35.54 | 36.49 | 37.56 | 37.85 | 38.31 |  | Floor Space (million m2) | 4.06 | 4.09 | 4.06 | 4.07 | 4.08 | 4.09 | 4.07 | 4.06 | 4.06 | 4.03 | 4.1 | 4.1 | 4.1 | 4.09 | 4.17 | 4.17 | 4.46 | 4.47 | 4.46 | 4.42 | 4.43 |  | Floor Space (million m2) | 3 | 3.1 | 3.19 | 3.24 | 3.28 | 3.31 | 3.4 | 3.4 | 3.54 | 3.53 | 3.59 | 3.71 | 3.78 | 3.82 | 3.79 | 3.87 | 3.98 | 3.97 | 4.11 | 4.1 | 4.12 |  | Floor Space (million m2) | 10.9 | 11.06 | 11.43 | 11.39 | 11.56 | 11.62 | 11.85 | 12.01 | 12.25 | 12.61 | 13.39 | 13.69 | 14.29 | 14.48 | 14.59 | 14.94 | 15.34 | 16.01 | 16.28 | 16.37 | 16.46 |  | Floor Space (million m2) | 9.33 | 9.6 | 9.81 | 10.27 | 10.72 | 11.07 | 11.31 | 11.71 | 12.01 | 12.32 | 12.56 | 12.73 | 13.13 | 13.43 | 13.67 | 13.86 | 14.05 | 14.32 | 14.59 | 14.75 | 15.01
| Energy Intensity (MJ/m2) | 142.64 | 152.52 | 147.03 | 170.19 | 184.67 | 178.19 | 172.94 | 183.6 | 185.45 | 197.48 | 198.42 | 204.17 | 182.95 | 186.23 | 202.53 | 196.38 | 203.48 | 180.77 | 194.54 | 197.23 | 170.61 |  | Energy Intensity (MJ/m2) | 239.79 | 250.27 | 259.04 | 281.12 | 262.56 | 238.05 | 257.72 | 236.49 | 264.91 | 277.72 | 257.32 | 263.91 | 239.22 | 271.23 | 301.35 | 294.39 | 297.59 | 299.13 | 299.24 | 311.4 | 262.25 |  | Energy Intensity (MJ/m2) | 97.45 | 112.94 | 124.06 | 134.89 | 142.71 | 143.28 | 144.66 | 125.98 | 152.42 | 167.49 | 168.67 | 165.25 | 167.16 | 171.22 | 175.33 | 187.88 | 176.45 | 210.64 | 223.63 | 233.27 | 211.86 |  | Energy Intensity (MJ/m2) | 167.09 | 171.05 | 165.76 | 185.75 | 178.61 | 180.46 | 179.57 | 176.03 | 174.18 | 175.39 | 174.4 | 180.76 | 173.38 | 195.79 | 217.09 | 221.87 | 224.55 | 205.62 | 203.13 | 188.66 | 159.87 |  | Energy Intensity (MJ/m2) | 149.99 | 146.46 | 176.21 | 173.37 | 166.07 | 172.79 | 184.11 | 215.34 | 212.55 | 200.52 | 198.82 | 193.18 | 211.45 | 225.1 | 277.23 | 270.19 | 266.5 | 275.83 | 274.14 | 278.25 | 232.75 |  | Energy Intensity (MJ/m2) | 120.54 | 121.62 | 115.49 | 133.11 | 133.4 | 132.98 | 148.41 | 149.22 | 154.23 | 177.5 | 176.86 | 175.07 | 177.31 | 180.04 | 173.87 | 182.81 | 252.35 | 296.92 | 271.37 | 295.04 | 231.24 |  | Energy Intensity (MJ/m2) | 141.62 | 147.72 | 164.76 | 150.97 | 148.02 | 151.72 | 143.07 | 166.14 | 157.71 | 173.66 | 168.37 | 169.7 | 168.11 | 167.74 | 159.82 | 159.23 | 157.74 | 154.2 | 169.83 | 170.32 | 146.63
| Water Heating Energy Use for Educational Services (PJ) | 0.6 | 0.5 | 0.5 | 0.6 | 0.7 | 0.6 | 0.6 | 0.6 | 0.6 | 0.5 | 0.5 | 0.7 | 0.7 | 0.5 | 0.6 | 0.6 | 0.5 | 0.5 | 0.5 | 0.5 | 0.4 |  | Water Heating Energy Use for Educational Services (PJ) | 1.8 | 1.4 | 1.3 | 1.5 | 1.6 | 1.3 | 1.5 | 2.3 | 2 | 1.8 | 2.1 | 2 | 1.9 | 1.8 | 1.8 | 1.8 | 1.8 | 1.9 | 2.1 | 2.1 | 1.7 |  | Water Heating Energy Use for Educational Services (PJ) | 3.3 | 3.5 | 3.3 | 3.5 | 3.5 | 3.5 | 3.5 | 3.5 | 3.4 | 3.6 | 3.6 | 3.9 | 3.8 | 3.9 | 3.9 | 3.8 | 3.6 | 3.7 | 4.2 | 4.2 | 3.8 |  | Water Heating Energy Use for Educational Services (PJ) | 0.5 | 0.5 | 0.5 | 0.4 | 0.4 | 0.5 | 0.4 | 0.4 | 0.4 | 0.4 | 0.4 | 0.4 | 0.4 | 0.4 | 0.5 | 0.5 | 0.5 | 0.4 | 0.4 | 0.3 | 0.3 |  | Water Heating Energy Use for Educational Services (PJ) | 0.4 | 0.4 | 0.5 | 0.4 | 0.4 | 0.5 | 0.5 | 0.4 | 0.4 | 0.4 | 0.4 | 0.4 | 0.4 | 0.4 | 0.4 | 0.4 | 0.5 | 0.5 | 0.6 | 0.6 | 0.5 |  | Water Heating Energy Use for Educational Services (PJ) | 1.3 | 1.1 | 1.1 | 1.2 | 1.3 | 1.3 | 1.2 | 1.2 | 1.3 | 1.2 | 1.2 | 1.2 | 1.2 | 1.2 | 1.2 | 1.2 | 1.5 | 1.7 | 1.7 | 1.8 | 1.5 |  | Water Heating Energy Use for Educational Services (PJ) | 1 | 1.1 | 1.1 | 1 | 0.9 | 1 | 0.9 | 0.9 | 1 | 0.9 | 0.9 | 0.9 | 0.9 | 0.9 | 0.9 | 0.9 | 0.9 | 0.9 | 0.9 | 0.9 | 0.7
| Energy Use by Energy Source (PJ) | [22 empty] | Energy Use by Energy Source (PJ) | [22 empty] | Energy Use by Energy Source (PJ) | [22 empty] | Energy Use by Energy Source (PJ) | [22 empty] | Energy Use by Energy Source (PJ) | [22 empty] | Energy Use by Energy Source (PJ) | [22 empty] | Energy Use by Energy Source (PJ)
| Electricity | 0 | 0 | 0 | 0 | 0 | 0 | 0 | 0 | 0 | 0 | 0.1 | 0.1 | 0 | 0 | 0 | 0 | 0 | 0 | 0 | 0 | 0 |  | Electricity | 0.2 | 0 | 0 | 0 | 0.1 | 0.1 | 0.1 | 0.3 | 0.2 | 0.2 | 0.3 | 0.2 | 0.2 | 0.2 | 0.2 | 0.2 | 0.2 | 0.2 | 0.2 | 0.2 | 0.2 |  | Electricity | 0.1 | 0.1 | 0.1 | 0.1 | 0.1 | 0.1 | 0.1 | 0.1 | 0.1 | 0.1 | 0.1 | 0.2 | 0.2 | 0.2 | 0.2 | 0.2 | 0.1 | 0.1 | 0.2 | 0.2 | 0.2 |  | Electricity | 0 | 0 | 0 | 0 | 0 | 0 | 0 | 0 | 0 | 0 | 0 | 0 | 0 | 0 | 0 | 0 | 0 | 0 | 0 | 0 | 0 |  | Electricity | 0 | 0 | 0 | 0 | 0 | 0 | 0 | 0 | 0 | 0 | 0 | 0 | 0 | 0 | 0 | 0 | 0 | 0 | 0 | 0 | 0 |  | Electricity | 0.1 | 0.1 | 0 | 0 | 0 | 0 | 0 | 0 | 0 | 0 | 0 | 0 | 0 | 0 | 0 | 0 | 0 | 0 | 0 | 0 | 0 |  | Electricity | 0.1 | 0.1 | 0.1 | 0.1 | 0.1 | 0.1 | 0.1 | 0 | 0 | 0 | 0 | 0 | 0 | 0 | 0 | 0 | 0 | 0 | 0 | 0 | 0
| Natural Gas | 0 | 0 | 0 | 0 | 0 | 0 | 0 | 0 | 0.1 | 0.1 | 0.1 | 0.2 | 0.2 | 0.4 | 0.4 | 0.4 | 0.3 | 0.3 | 0.4 | 0.4 | 0.3 |  | Natural Gas | 1 | 0.7 | 0.5 | 0.5 | 0.6 | 0.5 | 0.7 | 1.2 | 1 | 0.9 | 1.3 | 1.3 | 1.3 | 0.7 | 0.8 | 0.9 | 1 | 1 | 1 | 1 | 0.9 |  | Natural Gas | 2.8 | 2.9 | 2.7 | 2.9 | 2.8 | 2.8 | 2.9 | 2.8 | 2.8 | 2.9 | 3 | 3.2 | 3.1 | 3.6 | 3.4 | 3.4 | 3.2 | 3.4 | 3.9 | 3.9 | 3.6 |  | Natural Gas | 0.4 | 0.4 | 0.4 | 0.4 | 0.4 | 0.4 | 0.4 | 0.3 | 0.3 | 0.3 | 0.4 | 0.4 | 0.4 | 0.4 | 0.4 | 0.4 | 0.4 | 0.3 | 0.3 | 0.3 | 0.2 |  | Natural Gas | 0.3 | 0.3 | 0.3 | 0.3 | 0.3 | 0.4 | 0.4 | 0.4 | 0.4 | 0.3 | 0.4 | 0.4 | 0.4 | 0.4 | 0.4 | 0.4 | 0.5 | 0.5 | 0.6 | 0.5 | 0.4 |  | Natural Gas | 1.1 | 0.9 | 1 | 1.2 | 1.2 | 1.2 | 1.1 | 1.1 | 1.2 | 1.1 | 1.1 | 1.1 | 1.1 | 1.2 | 1.2 | 1.2 | 1.5 | 1.6 | 1.7 | 1.8 | 1.4 |  | Natural Gas | 0.7 | 0.8 | 0.9 | 0.8 | 0.7 | 0.7 | 0.7 | 0.8 | 0.9 | 0.9 | 0.8 | 0.8 | 0.8 | 0.8 | 0.8 | 0.8 | 0.8 | 0.9 | 0.9 | 0.9 | 0.7
| Light Fuel Oil and Kerosene | 0.3 | 0.3 | 0.3 | 0.4 | 0.5 | 0.4 | 0.3 | 0.4 | 0.2 | 0.1 | 0.1 | 0.1 | 0 | 0 | 0.1 | 0.1 | 0 | 0 | 0 | 0 | 0 |  | Light Fuel Oil and Kerosene | 0.4 | 0.4 | 0.5 | 0.5 | 0.5 | 0.3 | 0.4 | 0.4 | 0.4 | 0.3 | 0.2 | 0.3 | 0.2 | 0.7 | 0.6 | 0.6 | 0.5 | 0.6 | 0.6 | 0.7 | 0.5 |  | Light Fuel Oil and Kerosene | 0.2 | 0.2 | 0.2 | 0.2 | 0.3 | 0.2 | 0.2 | 0.2 | 0.2 | 0.2 | 0.2 | 0.2 | 0.1 | 0.1 | 0.3 | 0.2 | 0.2 | 0.2 | 0.2 | 0.1 | 0.1 |  | Light Fuel Oil and Kerosene | 0 | 0 | 0 | 0 | 0 | 0 | 0 | 0 | 0 | 0 | 0 | 0 | 0 | 0 | 0 | 0 | 0 | 0 | 0 | 0 | 0 |  | Light Fuel Oil and Kerosene | 0 | 0 | 0 | 0 | 0 | 0 | 0 | 0 | 0 | 0 | 0 | 0 | 0 | 0 | 0 | 0 | 0 | 0 | 0 | 0 | 0 |  | Light Fuel Oil and Kerosene | 0 | 0 | 0 | 0 | 0 | 0 | 0 | 0 | 0 | 0 | 0 | 0 | 0 | 0 | 0 | 0 | 0 | 0 | 0 | 0 | 0 |  | Light Fuel Oil and Kerosene | 0.1 | 0.1 | 0.1 | 0.1 | 0.1 | 0.1 | 0.1 | 0.1 | 0 | 0 | 0 | 0 | 0 | 0 | 0 | 0 | 0 | 0 | 0 | 0 | 0
| Heavy Fuel Oil | 0 | 0 | 0 | 0 | 0 | 0.1 | 0.1 | 0.1 | 0.1 | 0.1 | 0.1 | 0.1 | 0.3 | 0 | 0 | 0 | 0 | 0 | 0 | 0 | 0 |  | Heavy Fuel Oil | 0.1 | 0.1 | 0.1 | 0.4 | 0.2 | 0.2 | 0.2 | 0.2 | 0.2 | 0.2 | 0.1 | 0.1 | 0 | 0 | 0 | 0 | 0 | 0 | 0 | 0 | 0 |  | Heavy Fuel Oil | 0 | 0.1 | 0.1 | 0.1 | 0.1 | 0.1 | 0.1 | 0.1 | 0.1 | 0.1 | 0 | 0 | 0 | 0 | 0 | 0 | 0 | 0 | 0 | 0 | 0 |  | Heavy Fuel Oil | 0 | 0 | 0 | 0 | 0 | 0 | 0 | 0 | 0 | 0 | 0 | 0 | 0 | 0 | 0 | 0 | 0 | 0 | 0 | 0 | 0 |  | Heavy Fuel Oil | 0 | 0 | 0.1 | 0.1 | 0.1 | 0.1 | 0 | 0 | 0 | 0.1 | 0 | 0 | 0 | 0 | 0 | 0 | 0 | 0 | 0 | 0 | 0 |  | Heavy Fuel Oil | 0 | 0 | 0 | 0 | 0 | 0 | 0 | 0 | 0 | 0 | 0 | 0 | 0 | 0 | 0 | 0 | 0 | 0 | 0 | 0 | 0 |  | Heavy Fuel Oil | 0 | 0 | 0 | 0 | 0 | 0 | 0 | 0 | 0 | 0 | 0 | 0 | 0 | 0 | 0 | 0 | 0 | 0 | 0 | 0 | 0
| Steam | 0 | 0 | 0 | 0 | 0 | 0 | 0 | 0 | 0 | 0 | 0 | 0 | 0 | 0 | 0 | 0 | 0 | 0 | 0 | 0 | 0 |  | Steam | 0 | 0 | 0 | 0 | 0 | 0 | 0 | 0 | 0 | 0 | 0 | 0 | 0 | 0 | 0 | 0 | 0 | 0 | 0 | 0 | 0 |  | Steam | 0 | 0 | 0 | 0 | 0 | 0 | 0 | 0 | 0 | 0 | 0 | 0 | 0 | 0 | 0 | 0 | 0 | 0 | 0 | 0 | 0 |  | Steam | 0 | 0 | 0 | 0 | 0 | 0 | 0 | 0 | 0 | 0 | 0 | 0 | 0 | 0 | 0 | 0 | 0 | 0 | 0 | 0 | 0 |  | Steam | 0 | 0 | 0 | 0 | 0 | X | X | X | X | X | 0 | 0 | 0 | 0 | 0 | 0 | 0 | 0 | 0 | 0 | 0 |  | Steam | 0 | 0 | 0 | 0 | 0 | 0 | 0 | 0 | 0 | 0 | 0 | 0 | 0 | 0 | 0 | 0 | 0 | 0 | 0 | 0 | 0 |  | Steam | 0 | 0 | 0 | 0 | 0 | 0 | 0 | 0 | 0 | 0 | 0 | 0 | 0 | 0 | 0 | 0 | 0 | 0 | 0 | 0 | 0
| Other2 | 0.2 | 0.2 | 0.2 | 0.2 | 0.1 | 0.1 | 0.1 | 0.1 | 0.2 | 0.2 | 0.2 | 0.2 | 0.1 | 0.1 | 0.1 | 0.1 | 0.1 | 0.1 | 0.1 | 0.1 | 0 |  | Other2 | 0.1 | 0.1 | 0.2 | 0.1 | 0.2 | 0.2 | 0.2 | 0.2 | 0.1 | 0.2 | 0.2 | 0.2 | 0.2 | 0.1 | 0.1 | 0.1 | 0.2 | 0.1 | 0.2 | 0.2 | 0.1 |  | Other2 | 0.2 | 0.2 | 0.2 | 0.2 | 0.2 | 0.2 | 0.2 | 0.3 | 0.3 | 0.3 | 0.3 | 0.4 | 0.4 | 0 | 0 | 0 | 0 | 0 | 0 | 0 | 0 |  | Other2 | 0.1 | 0 | 0 | 0 | 0 | 0 | 0 | 0 | 0 | 0 | 0 | 0 | 0 | 0 | 0 | 0 | 0 | 0 | 0 | 0 | 0 |  | Other2 | 0 | 0 | 0 | 0 | 0 | 0 | 0 | 0 | 0 | 0 | 0 | 0 | 0 | 0 | 0 | 0 | 0 | 0 | 0 | 0 | 0 |  | Other2 | 0.1 | 0.1 | 0.1 | 0.1 | 0.1 | 0.1 | 0 | 0 | 0.1 | 0 | 0 | 0 | 0.1 | 0 | 0 | 0 | 0 | 0 | 0 | 0 | 0 |  | Other2 | 0 | 0 | 0 | 0 | 0 | 0 | 0 | 0 | 0 | 0 | 0 | 0 | 0 | 0 | 0 | 0 | 0 | 0 | 0 | 0 | 0
| Shares (%) | [22 empty] | Shares (%) | [22 empty] | Shares (%) | [22 empty] | Shares (%) | [22 empty] | Shares (%) | [22 empty] | Shares (%) | [22 empty] | Shares (%)
| Electricity | 2.7 | 1.8 | 1.6 | 3.1 | 6.4 | 6.2 | 5.9 | 6.2 | 6.4 | 8.7 | 17.5 | 11.1 | 6.6 | 5 | 5.9 | 5.9 | 5 | 5 | 5 | 5 | 5 |  | Electricity | 10 | 3 | 3 | 3 | 4 | 5 | 5 | 12 | 12 | 11 | 13 | 9 | 12.2 | 10.1 | 10.2 | 10.1 | 10 | 10 | 10.1 | 10.1 | 10.1 |  | Electricity | 4 | 4 | 4 | 4 | 4 | 4 | 4 | 4 | 4 | 4 | 4 | 4 | 4 | 4 | 4 | 4 | 4 | 4 | 4 | 4 | 4 |  | Electricity | 6.3 | 6.3 | 6 | 5.7 | 8.5 | 10 | 10 | 10 | 10 | 10 | 10 | 10 | 10 | 10 | 10 | 10 | 10 | 10 | 10 | 10 | 10 |  | Electricity | 12 | 7 | 6.6 | 5.2 | 6.5 | 4 | 3 | 4 | 4 | 4 | 4 | 4 | 4 | 4 | 4 | 4 | 4 | 4 | 4 | 4 | 4 |  | Electricity | 4.4 | 5.1 | 2.8 | 0.1 | 2.5 | 2.5 | 2.5 | 2.5 | 2.5 | 2.5 | 2.5 | 2.5 | 2.5 | 2.5 | 2.5 | 2.5 | 2.5 | 2.5 | 2.5 | 2.5 | 2.5 |  | Electricity | 14 | 13 | 7 | 7.1 | 7.1 | 7.1 | 7.1 | 1.3 | 1.3 | 1.3 | 1.3 | 1.3 | 1.3 | 1.3 | 1.3 | 1.3 | 1.3 | 1.3 | 1.3 | 1.3 | 1.3
| Natural Gas | 0 | 0 | 0 | 2 | 2 | 3.3 | 4.7 | 3.4 | 12.2 | 20 | 23 | 34.3 | 34.9 | 69.5 | 62 | 61 | 66.6 | 73.6 | 80.9 | 82.5 | 88.7 |  | Natural Gas | 56.5 | 47.6 | 40.7 | 31.6 | 38.8 | 39.8 | 47.5 | 51.4 | 50.4 | 52.2 | 63.3 | 64.5 | 66.6 | 41 | 45.5 | 46.9 | 51.6 | 51.1 | 49.5 | 47.8 | 50.4 |  | Natural Gas | 84.5 | 83 | 83.8 | 82.7 | 81 | 81.6 | 81.7 | 80.3 | 80.5 | 82.5 | 82.7 | 82 | 80.6 | 90.9 | 87.7 | 89 | 89.5 | 90.6 | 90.9 | 91.8 | 92.4 |  | Natural Gas | 79 | 80.4 | 81.5 | 86.9 | 84.6 | 84.4 | 83.9 | 83.2 | 83.3 | 85.9 | 85.6 | 86 | 84.4 | 85.3 | 86.9 | 87.3 | 88.3 | 86 | 84.9 | 84.7 | 83.9 |  | Natural Gas | 76.3 | 77.7 | 76.4 | 71.2 | 75.2 | 79.8 | 90.2 | 89.7 | 93.6 | 78.8 | 93.5 | 92.8 | 91.7 | 95.5 | 95.5 | 95.6 | 95.8 | 95.8 | 95.8 | 95.8 | 95.9 |  | Natural Gas | 85.9 | 84.1 | 89.1 | 93.6 | 90.3 | 92 | 92.9 | 93.3 | 93 | 93.8 | 93.8 | 93.3 | 91.9 | 95.8 | 96 | 96.1 | 96.5 | 96.5 | 96.4 | 96.3 | 96.4 |  | Natural Gas | 73.2 | 75.5 | 81.5 | 79.1 | 77.8 | 78.5 | 81.7 | 88.8 | 90.2 | 93.5 | 93.5 | 93.9 | 92.3 | 92.4 | 93 | 93.1 | 96.8 | 96.5 | 93.7 | 94.1 | 95.4
| Light Fuel Oil and Kerosene | 59.7 | 56.1 | 60.3 | 65.9 | 65.4 | 62.2 | 52.4 | 63.2 | 31.5 | 10.1 | 14.3 | 20.6 | 6.3 | 7.6 | 9.8 | 8.7 | 5.4 | 3.5 | 2.3 | 1.5 | 1.6 |  | Light Fuel Oil and Kerosene | 22.1 | 31.5 | 34 | 31.9 | 32.6 | 25 | 23.6 | 18.3 | 19.4 | 15.2 | 11.6 | 14.2 | 11 | 40.1 | 36 | 35.2 | 29.1 | 30.1 | 31 | 32.3 | 31.9 |  | Light Fuel Oil and Kerosene | 4.9 | 4.8 | 5.5 | 5.3 | 7.2 | 6.2 | 5.5 | 5.5 | 4.8 | 4.4 | 4.7 | 4.3 | 3.8 | 3.7 | 7.2 | 6.1 | 5.2 | 4.3 | 4.4 | 3.5 | 3 |  | Light Fuel Oil and Kerosene | 2 | 2.1 | 2 | 1.6 | 1.2 | 0.8 | 0.5 | 0.5 | 0.2 | 0.1 | 0 | 0 | 0 | 0 | 0 | 0 | 0 | 0 | 0 | 0 | 0 |  | Light Fuel Oil and Kerosene | 0.9 | 0.7 | 0.6 | 0.5 | 0.8 | 0.9 | 0.8 | 0.9 | 0 | 0 | 0 | 0.9 | 1.2 | 0.3 | 0.3 | 0.2 | 0.1 | 0.1 | 0.1 | 0.1 | 0.1 |  | Light Fuel Oil and Kerosene | 0.2 | 0.3 | 0.1 | 0.1 | 0.1 | 0.3 | 0.2 | 0.2 | 0.2 | 0.2 | 0 | 0.1 | 0 | 0.1 | 0 | 0 | 0 | 0 | 0 | 0 | 0 |  | Light Fuel Oil and Kerosene | 7.8 | 5.8 | 8 | 10.1 | 11 | 10.1 | 8.6 | 6.1 | 4.2 | 1.9 | 1.9 | 2.2 | 3.6 | 3.9 | 3.7 | 3.7 | 0.9 | 0.8 | 0.9 | 0.7 | 0.7
| Heavy Fuel Oil | 4.8 | 0.9 | 0.1 | 2.4 | 6.2 | 11.1 | 12.2 | 8.8 | 18.8 | 21.4 | 12.1 | 12.1 | 36 | 0 | 0 | 0 | 0 | 0 | 0 | 0 | 0 |  | Heavy Fuel Oil | 3.6 | 8.2 | 11.1 | 25.4 | 13.9 | 16.2 | 13.2 | 9.9 | 10.6 | 13.1 | 4.6 | 2.9 | 0.7 | 0.8 | 0.9 | 0.1 | 0.7 | 1.7 | 0.7 | 0.8 | 0.5 |  | Heavy Fuel Oil | 1 | 2.4 | 1.9 | 3.4 | 3 | 2.9 | 2.4 | 2.2 | 2.2 | 1.8 | 0 | 0.5 | 0 | 0.4 | 0.2 | 0 | 0 | 0 | 0.1 | 0.1 | 0.1 |  | Heavy Fuel Oil | 1.6 | 1.5 | 0.5 | 1 | 0.8 | 1.6 | 1.8 | 1.8 | 1.8 | 0.5 | 0 | 0 | 0 | 0 | 0 | 0 | 0 | 0 | 0 | 0 | 0 |  | Heavy Fuel Oil | 9.3 | 12.6 | 15.1 | 22.3 | 16.6 | 13.6 | 5 | 4.4 | 1.7 | 16 | 0 | 0 | 0 | 0 | 0 | 0 | 0 | 0 | 0 | 0 | 0 |  | Heavy Fuel Oil | 0.8 | 0.9 | 0.7 | 0.7 | 1 | 0.9 | 0.6 | 0.4 | 0.3 | 0 | 0 | 0 | 0 | 0 | 0 | 0 | 0 | 0 | 0 | 0 | 0 |  | Heavy Fuel Oil | 0.8 | 1.2 | 0.9 | 0.8 | 1.2 | 1.1 | 0.3 | 0.2 | 0.1 | 0 | 0 | 0 | 0 | 0 | 0 | 0 | 0 | 0 | 0 | 0 | 0
| Steam | 0 | 0 | 0 | 0 | 0 | 0 | 0 | 0 | 0 | 0 | 0 | 0 | 0 | 0 | 0 | 0 | 0 | 0 | 0 | 0 | 0 |  | Steam | 0 | 0 | 0 | 0 | 0 | 0 | 0 | 0 | 0 | 0 | 0 | 0 | 0 | 0 | 0 | 0 | 0 | 0 | 0 | 0 | 0 |  | Steam | 0 | 0 | 0 | 0 | 0 | 0 | 0 | 0 | 0 | 0 | 0 | 0 | 0 | 0 | 0 | 0 | 0 | 0 | 0 | 0 | 0 |  | Steam | 0 | 0 | 0 | 0 | 0 | 0 | 0 | 0 | 0 | 0 | 0 | 0 | 0 | 0 | 0 | 0 | 0 | 0 | 0 | 0 | 0 |  | Steam | 0 | 0 | 0 | 0 | 0 | X | X | X | X | X | 0 | 0 | 0 | 0 | 0 | 0 | 0 | 0 | 0 | 0 | 0 |  | Steam | 0 | 0 | 0 | 0 | 0 | 0 | 0 | 0 | 0 | 0 | 0 | 0 | 0 | 0 | 0 | 0 | 0 | 0 | 0 | 0 | 0 |  | Steam | 0 | 0 | 0 | 0 | 0 | 0 | 0 | 0 | 0 | 0 | 0 | 0 | 0 | 0 | 0 | 0 | 0 | 0 | 0 | 0 | 0
| Other2 | 32.8 | 41.2 | 38 | 26.6 | 20 | 17.2 | 24.8 | 18.3 | 31.1 | 39.8 | 33.2 | 21.8 | 16.3 | 17.9 | 22.2 | 24.4 | 23 | 17.9 | 11.8 | 11.1 | 4.7 |  | Other2 | 7.9 | 9.7 | 11.3 | 8.2 | 10.7 | 14.1 | 10.7 | 8.4 | 7.5 | 8.5 | 7.4 | 9.4 | 9.5 | 8 | 7.4 | 7.7 | 8.5 | 7.2 | 8.7 | 9 | 7.1 |  | Other2 | 5.6 | 5.8 | 4.8 | 4.7 | 4.8 | 5.3 | 6.3 | 8 | 8.5 | 7.3 | 8.6 | 9.2 | 11.6 | 1.1 | 0.8 | 0.8 | 1.2 | 1.1 | 0.7 | 0.6 | 0.6 |  | Other2 | 11.2 | 9.7 | 10 | 4.8 | 5 | 3.2 | 3.7 | 4.5 | 4.7 | 3.6 | 4.4 | 4 | 5.6 | 4.7 | 3.1 | 2.7 | 1.7 | 4 | 5.1 | 5.3 | 6.1 |  | Other2 | 1.5 | 2 | 1.3 | 0.8 | 0.9 | 1.8 | 1 | 1 | 0.8 | 1.2 | 2.5 | 2.3 | 3.1 | 0.1 | 0.2 | 0.2 | 0.1 | 0.1 | 0.1 | 0.1 | 0 |  | Other2 | 8.6 | 9.7 | 7.3 | 5.4 | 6.1 | 4.3 | 3.8 | 3.6 | 4.1 | 3.6 | 3.7 | 4.1 | 5.6 | 1.6 | 1.4 | 1.4 | 1 | 1 | 1.1 | 1.1 | 1.1 |  | Other2 | 4.2 | 4.5 | 2.6 | 3 | 2.9 | 3.2 | 2.3 | 3.6 | 4.2 | 3.3 | 3.3 | 2.6 | 2.8 | 2.4 | 2 | 1.8 | 1 | 1.4 | 4.1 | 3.9 | 2.6
| Activity | [22 empty] | Activity | [22 empty] | Activity | [22 empty] | Activity | [22 empty] | Activity | [22 empty] | Activity | [22 empty] | Activity
| Floor Space (million m2) | 6.76 | 6.83 | 6.88 | 6.94 | 6.97 | 7.02 | 7.03 | 7 | 7 | 7.06 | 7.24 | 7.32 | 7.39 | 7.43 | 7.56 | 7.59 | 7.57 | 7.64 | 7.63 | 7.65 | 7.64 |  | Floor Space (million m2) | 16.84 | 16.98 | 17.13 | 17.27 | 17.35 | 17.58 | 17.65 | 17.68 | 18.04 | 18.26 | 18.78 | 18.96 | 19.17 | 19.35 | 19.51 | 19.73 | 19.69 | 19.97 | 20.31 | 20.53 | 20.99 |  | Floor Space (million m2) | 28.25 | 28.9 | 29.49 | 30.23 | 30.64 | 31.36 | 31.78 | 32.11 | 32.21 | 32.3 | 33.06 | 33.92 | 34.29 | 34.47 | 34.74 | 35.23 | 35.54 | 36.49 | 37.56 | 37.85 | 38.31 |  | Floor Space (million m2) | 4.06 | 4.09 | 4.06 | 4.07 | 4.08 | 4.09 | 4.07 | 4.06 | 4.06 | 4.03 | 4.1 | 4.1 | 4.1 | 4.09 | 4.17 | 4.17 | 4.46 | 4.47 | 4.46 | 4.42 | 4.43 |  | Floor Space (million m2) | 3 | 3.1 | 3.19 | 3.24 | 3.28 | 3.31 | 3.4 | 3.4 | 3.54 | 3.53 | 3.59 | 3.71 | 3.78 | 3.82 | 3.79 | 3.87 | 3.98 | 3.97 | 4.11 | 4.1 | 4.12 |  | Floor Space (million m2) | 10.9 | 11.06 | 11.43 | 11.39 | 11.56 | 11.62 | 11.85 | 12.01 | 12.25 | 12.61 | 13.39 | 13.69 | 14.29 | 14.48 | 14.59 | 14.94 | 15.34 | 16.01 | 16.28 | 16.37 | 16.46 |  | Floor Space (million m2) | 9.33 | 9.6 | 9.81 | 10.27 | 10.72 | 11.07 | 11.31 | 11.71 | 12.01 | 12.32 | 12.56 | 12.73 | 13.13 | 13.43 | 13.67 | 13.86 | 14.05 | 14.32 | 14.59 | 14.75 | 15.01
| Energy Intensity (MJ/m2) | 84.11 | 79.09 | 75.89 | 93.45 | 103.09 | 89.72 | 79.57 | 88.3 | 83.81 | 72.95 | 74.86 | 93.94 | 96.86 | 73.4 | 77.27 | 77.69 | 68.16 | 60.96 | 65.81 | 61.35 | 49.08 |  | Energy Intensity (MJ/m2) | 103.95 | 81.92 | 78.34 | 85.43 | 92.25 | 76.52 | 87.78 | 128.95 | 110.19 | 97.17 | 112.34 | 104.01 | 100.2 | 90.68 | 90.55 | 93.5 | 93.6 | 96.7 | 102.89 | 101.35 | 81.08 |  | Energy Intensity (MJ/m2) | 115.48 | 121.08 | 110.59 | 115.91 | 114.77 | 110.69 | 110.21 | 109.65 | 106.92 | 110.26 | 109.36 | 114.24 | 111.67 | 113.67 | 112.02 | 108.57 | 101.08 | 101.94 | 113.11 | 111.69 | 100.47 |  | Energy Intensity (MJ/m2) | 113.55 | 112.61 | 113.33 | 109.77 | 110.42 | 110.49 | 104.03 | 103.25 | 102.15 | 100.88 | 104.38 | 107.84 | 107.43 | 107.4 | 109.97 | 114.13 | 104.59 | 86.68 | 87.01 | 75.83 | 60.66 |  | Energy Intensity (MJ/m2) | 135.04 | 125.7 | 142.94 | 130.44 | 123.91 | 140.25 | 146.79 | 116.27 | 124.62 | 122.37 | 120.28 | 120.88 | 104.74 | 103.76 | 99.3 | 108.42 | 124.39 | 135.72 | 141.73 | 138.89 | 111.11 |  | Energy Intensity (MJ/m2) | 121.95 | 101.32 | 99.76 | 109.65 | 113.91 | 115.48 | 101.98 | 101.09 | 102.54 | 95.51 | 88.98 | 86.64 | 84.31 | 84.42 | 83.54 | 81.19 | 98.35 | 103.72 | 106.01 | 111.28 | 89.03 |  | Energy Intensity (MJ/m2) | 103.23 | 111.9 | 109.86 | 95.65 | 88.59 | 86.08 | 80.01 | 76.85 | 79.27 | 76.64 | 68.42 | 67.54 | 67.26 | 68.51 | 64.75 | 64.85 | 61.43 | 63.4 | 63.34 | 61.33 | 49.06
1) Lighting and auxiliary motors consume only electricity. | [22 empty] | 1) Lighting and auxiliary motors consume only electricity. | [22 empty] | 1) Lighting and auxiliary motors consume only electricity. | [22 empty] | 1) Lighting and auxiliary motors consume only electricity. | [22 empty] | 1) Lighting and auxiliary motors consume only electricity. | [22 empty] | 1) Lighting and auxiliary motors consume only electricity. | [22 empty] | 1) Lighting and auxiliary motors consume only electricity.
2) “Other” includes coal and propane. | [22 empty] | 2) “Other” includes coal and propane. | [22 empty] | 2) “Other” includes coal and propane. | [22 empty] | 2) “Other” includes coal and propane. | [22 empty] | 2) “Other” includes coal and propane. | [22 empty] | 2) “Other” includes coal and propane. | [22 empty] | 2) “Other” includes coal and propane.

## EducServSpace
Commercial/Institutional Sector | [22 empty] | Commercial/Institutional Sector | [22 empty] | Commercial/Institutional Sector | [22 empty] | Commercial/Institutional Sector | [22 empty] | Commercial/Institutional Sector | [22 empty] | Commercial/Institutional Sector | [22 empty] | Commercial/Institutional Sector
Atlantic | [22 empty] | Québec¹ | [22 empty] | Ontario | [22 empty] | Manitoba | [22 empty] | Saskatchewan | [22 empty] | Alberta | [22 empty] | British Columbia and Territories
Table 46: Educational Services Space Conditioning Secondary Energy Use by End Use and by Energy Source | [22 empty] | Table 46: Educational Services Space Conditioning Secondary Energy Use by End Use and by Energy Source | [22 empty] | Table 46: Educational Services Space Conditioning Secondary Energy Use by End Use and by Energy Source | [22 empty] | Table 46: Educational Services Space Conditioning Secondary Energy Use by End Use and by Energy Source | [22 empty] | Table 46: Educational Services Space Conditioning Secondary Energy Use by End Use and by Energy Source | [22 empty] | Table 46: Educational Services Space Conditioning Secondary Energy Use by End Use and by Energy Source | [22 empty] | Table 46: Educational Services Space Conditioning Secondary Energy Use by End Use and by Energy Source
|  | 2000 | 2001 | 2002 | 2003 | 2004 | 2005 | 2006 | 2007 | 2008 | 2009 | 2010 | 2011 | 2012 | 2013 | 2014 | 2015 | 2016 | 2017 | 2018 | 2019 | 2020 |  |  | 2000 | 2001 | 2002 | 2003 | 2004 | 2005 | 2006 | 2007 | 2008 | 2009 | 2010 | 2011 | 2012 | 2013 | 2014 | 2015 | 2016 | 2017 | 2018 | 2019 | 2020 |  |  | 2000 | 2001 | 2002 | 2003 | 2004 | 2005 | 2006 | 2007 | 2008 | 2009 | 2010 | 2011 | 2012 | 2013 | 2014 | 2015 | 2016 | 2017 | 2018 | 2019 | 2020 |  |  | 2000 | 2001 | 2002 | 2003 | 2004 | 2005 | 2006 | 2007 | 2008 | 2009 | 2010 | 2011 | 2012 | 2013 | 2014 | 2015 | 2016 | 2017 | 2018 | 2019 | 2020 |  |  | 2000 | 2001 | 2002 | 2003 | 2004 | 2005 | 2006 | 2007 | 2008 | 2009 | 2010 | 2011 | 2012 | 2013 | 2014 | 2015 | 2016 | 2017 | 2018 | 2019 | 2020 |  |  | 2000 | 2001 | 2002 | 2003 | 2004 | 2005 | 2006 | 2007 | 2008 | 2009 | 2010 | 2011 | 2012 | 2013 | 2014 | 2015 | 2016 | 2017 | 2018 | 2019 | 2020 |  |  | 2000 | 2001 | 2002 | 2003 | 2004 | 2005 | 2006 | 2007 | 2008 | 2009 | 2010 | 2011 | 2012 | 2013 | 2014 | 2015 | 2016 | 2017 | 2018 | 2019 | 2020
| Space Cooling Energy Use for Educational Services (PJ) | 0.4 | 0.6 | 0.5 | 0.7 | 0.6 | 0.7 | 0.5 | 0.5 | 0.5 | 0.4 | 0.5 | 0.4 | 0.8 | 0.7 | 0.7 | 0.8 | 0.8 | 0.9 | 1.1 | 0.8 | 0.8 |  | Space Cooling Energy Use for Educational Services (PJ) | 2.3 | 2.8 | 2.9 | 2.4 | 2.5 | 3.4 | 2.6 | 2.5 | 2.4 | 2.4 | 2.6 | 2.3 | 2.1 | 1.6 | 1.2 | 1.5 | 1.7 | 1.5 | 1.8 | 1.5 | 1.6 |  | Space Cooling Energy Use for Educational Services (PJ) | 2.4 | 3.3 | 4.3 | 4.5 | 3.8 | 4.8 | 3.9 | 4 | 3.5 | 2.4 | 3.5 | 3.7 | 4 | 3.7 | 3.1 | 3.5 | 4.2 | 3.5 | 4.2 | 3.7 | 3.8 |  | Space Cooling Energy Use for Educational Services (PJ) | 0.1 | 0.1 | 0.1 | 0.1 | 0 | 0.1 | 0.1 | 0.1 | 0.1 | 0.1 | 0.1 | 0.1 | 0.1 | 0.1 | 0.1 | 0.2 | 0.2 | 0.2 | 0.2 | 0.2 | 0.2 |  | Space Cooling Energy Use for Educational Services (PJ) | 0.1 | 0.1 | 0.1 | 0.1 | 0.1 | 0.1 | 0.2 | 0.1 | 0.1 | 0.1 | 0.1 | 0.1 | 0.1 | 0.1 | 0.1 | 0.1 | 0.1 | 0.1 | 0.2 | 0.1 | 0.1 |  | Space Cooling Energy Use for Educational Services (PJ) | 0.2 | 0.2 | 0.4 | 0.3 | 0.3 | 0.1 | 0.2 | 0.2 | 0.2 | 0.3 | 0.3 | 0.7 | 0.5 | 0.1 | 0.2 | 0.3 | 0.1 | 0.5 | 0.4 | 0.2 | 0.2 |  | Space Cooling Energy Use for Educational Services (PJ) | 0.4 | 0.4 | 0.5 | 0.6 | 0.7 | 0.3 | 0.3 | 0.3 | 0.4 | 0.5 | 0.5 | 0.3 | 0.5 | 0.3 | 0.7 | 0.8 | 0.5 | 0.9 | 0.6 | 0.6 | 0.6
| Energy Use by Energy Source (PJ) | [22 empty] | Energy Use by Energy Source (PJ) | [22 empty] | Energy Use by Energy Source (PJ) | [22 empty] | Energy Use by Energy Source (PJ) | [22 empty] | Energy Use by Energy Source (PJ) | [22 empty] | Energy Use by Energy Source (PJ) | [22 empty] | Energy Use by Energy Source (PJ)
| Electricity | 0.4 | 0.6 | 0.5 | 0.7 | 0.6 | 0.7 | 0.5 | 0.5 | 0.5 | 0.4 | 0.5 | 0.4 | 0.8 | 0.7 | 0.7 | 0.8 | 0.8 | 0.9 | 1.1 | 0.8 | 0.8 |  | Electricity | 2.2 | 2.6 | 2.7 | 2.2 | 2.3 | 3.2 | 2.4 | 2.3 | 2.3 | 2.2 | 2.4 | 2.2 | 2 | 1.5 | 1.1 | 1.4 | 1.6 | 1.4 | 1.7 | 1.4 | 1.5 |  | Electricity | 2.3 | 3.1 | 4.1 | 4.2 | 3.6 | 4.5 | 3.7 | 3.7 | 3.3 | 2.2 | 3.3 | 3.5 | 3.8 | 3.5 | 3 | 3.3 | 3.9 | 3.3 | 4 | 3.5 | 3.6 |  | Electricity | 0.1 | 0.1 | 0.1 | 0.1 | 0 | 0.1 | 0.1 | 0.1 | 0.1 | 0.1 | 0.1 | 0.1 | 0.1 | 0.1 | 0.1 | 0.2 | 0.2 | 0.2 | 0.2 | 0.1 | 0.1 |  | Electricity | 0.1 | 0.1 | 0.1 | 0.1 | 0 | 0.1 | 0.2 | 0.1 | 0.1 | 0.1 | 0.1 | 0.1 | 0.1 | 0.1 | 0.1 | 0.1 | 0.1 | 0.1 | 0.2 | 0.1 | 0.1 |  | Electricity | 0.2 | 0.2 | 0.3 | 0.2 | 0.2 | 0.1 | 0.2 | 0.2 | 0.2 | 0.2 | 0.2 | 0.5 | 0.5 | 0.1 | 0.2 | 0.3 | 0.1 | 0.4 | 0.3 | 0.1 | 0.1 |  | Electricity | 0.3 | 0.3 | 0.5 | 0.6 | 0.7 | 0.3 | 0.3 | 0.3 | 0.4 | 0.5 | 0.5 | 0.3 | 0.4 | 0.3 | 0.7 | 0.8 | 0.5 | 0.8 | 0.6 | 0.6 | 0.6
| Natural Gas | 0 | 0 | 0 | 0 | 0 | 0 | 0 | 0 | 0 | 0 | 0 | 0 | 0 | 0 | 0 | 0 | 0 | 0 | 0 | 0 | 0 |  | Natural Gas | 0.1 | 0.2 | 0.2 | 0.1 | 0.1 | 0.2 | 0.2 | 0.1 | 0.1 | 0.1 | 0.2 | 0.1 | 0.1 | 0.1 | 0.1 | 0.1 | 0.1 | 0.1 | 0.1 | 0.1 | 0.1 |  | Natural Gas | 0.1 | 0.2 | 0.2 | 0.3 | 0.2 | 0.3 | 0.2 | 0.2 | 0.2 | 0.1 | 0.2 | 0.2 | 0.2 | 0.2 | 0.2 | 0.2 | 0.2 | 0.2 | 0.3 | 0.2 | 0.2 |  | Natural Gas | 0 | 0 | 0 | 0 | 0 | 0 | 0 | 0 | 0 | 0 | 0 | 0 | 0 | 0 | 0 | 0 | 0 | 0 | 0 | 0 | 0 |  | Natural Gas | 0 | 0 | 0 | 0 | 0 | 0 | 0 | 0 | 0 | 0 | 0 | 0 | 0 | 0 | 0 | 0 | 0 | 0 | 0 | 0 | 0 |  | Natural Gas | 0 | 0 | 0 | 0.1 | 0 | 0 | 0 | 0 | 0 | 0.1 | 0.1 | 0.1 | 0 | 0 | 0 | 0.1 | 0 | 0.1 | 0.1 | 0 | 0 |  | Natural Gas | 0 | 0 | 0 | 0 | 0 | 0 | 0 | 0 | 0 | 0 | 0 | 0 | 0 | 0 | 0 | 0 | 0 | 0.1 | 0 | 0 | 0
| Shares (%) | [22 empty] | Shares (%) | [22 empty] | Shares (%) | [22 empty] | Shares (%) | [22 empty] | Shares (%) | [22 empty] | Shares (%) | [22 empty] | Shares (%)
| Electricity | 100 | 100 | 100 | 100 | 100 | 100 | 100 | 100 | 100 | 100 | 100 | 100 | 100 | 100 | 100 | 100 | 100 | 100 | 100 | 100 | 100 |  | Electricity | 94.5 | 94.4 | 94.3 | 94.2 | 94.1 | 94.1 | 94.1 | 94.1 | 94.1 | 94.1 | 94.1 | 94.1 | 94.1 | 94.1 | 94.1 | 94.1 | 94.1 | 94.1 | 94.1 | 94.1 | 94.1 |  | Electricity | 94.5 | 94.4 | 94.3 | 94.2 | 94.1 | 94.1 | 94.1 | 94.1 | 94.1 | 94.1 | 94.1 | 94.1 | 94.1 | 94.1 | 94.1 | 94.1 | 94.1 | 94.1 | 94.1 | 94.1 | 94.1 |  | Electricity | 94.5 | 94.4 | 94.3 | 94.2 | 94.1 | 94.1 | 94.1 | 94.1 | 94.1 | 94.1 | 94.1 | 94.1 | 94.1 | 94.1 | 94.1 | 94.1 | 94.1 | 94.1 | 94.1 | 94.1 | 94.1 |  | Electricity | 94.5 | 94.4 | 94.3 | 94.2 | 94.1 | 94.1 | 94.1 | 94.1 | 94.1 | 94.1 | 94.1 | 94.1 | 94.1 | 94.1 | 94.1 | 94.1 | 94.1 | 94.1 | 94.1 | 94.1 | 94.1 |  | Electricity | 90.2 | 90.2 | 89.2 | 81 | 81 | 81 | 81 | 81 | 81 | 81 | 81 | 81 | 96.4 | 81 | 81 | 81 | 81 | 81 | 81 | 81 | 81 |  | Electricity | 94.5 | 94.4 | 94.3 | 94.2 | 94.1 | 94.1 | 94.1 | 94.1 | 94.1 | 94.1 | 94.1 | 94.1 | 94.1 | 94.1 | 94.1 | 94.1 | 94.1 | 94.1 | 94.1 | 94.1 | 94.1
| Natural Gas | 0 | 0 | 0 | 0 | 0 | 0 | 0 | 0 | 0 | 0 | 0 | 0 | 0 | 0 | 0 | 0 | 0 | 0 | 0 | 0 | 0 |  | Natural Gas | 5.5 | 5.6 | 5.7 | 5.8 | 5.9 | 5.9 | 5.9 | 5.9 | 5.9 | 5.9 | 5.9 | 5.9 | 5.9 | 5.9 | 5.9 | 5.9 | 5.9 | 5.9 | 5.9 | 5.9 | 5.9 |  | Natural Gas | 5.5 | 5.6 | 5.7 | 5.8 | 5.9 | 5.9 | 5.9 | 5.9 | 5.9 | 5.9 | 5.9 | 5.9 | 5.9 | 5.9 | 5.9 | 5.9 | 5.9 | 5.9 | 5.9 | 5.9 | 5.9 |  | Natural Gas | 5.5 | 5.6 | 5.7 | 5.8 | 5.9 | 5.9 | 5.9 | 5.9 | 5.9 | 5.9 | 5.9 | 5.9 | 5.9 | 5.9 | 5.9 | 5.9 | 5.9 | 5.9 | 5.9 | 5.9 | 5.9 |  | Natural Gas | 5.5 | 5.6 | 5.7 | 5.8 | 5.9 | 5.9 | 5.9 | 5.9 | 5.9 | 5.9 | 5.9 | 5.9 | 5.9 | 5.9 | 5.9 | 5.9 | 5.9 | 5.9 | 5.9 | 5.9 | 5.9 |  | Natural Gas | 9.8 | 9.8 | 10.8 | 19 | 19 | 19 | 19 | 19 | 19 | 19 | 19 | 19 | 3.6 | 19 | 19 | 19 | 19 | 19 | 19 | 19 | 19 |  | Natural Gas | 5.5 | 5.6 | 5.7 | 5.8 | 5.9 | 5.9 | 5.9 | 5.9 | 5.9 | 5.9 | 5.9 | 5.9 | 5.9 | 5.9 | 5.9 | 5.9 | 5.9 | 5.9 | 5.9 | 5.9 | 5.9
| Activity | [22 empty] | Activity | [22 empty] | Activity | [22 empty] | Activity | [22 empty] | Activity | [22 empty] | Activity | [22 empty] | Activity
| Floor Space (million m2) | 4.33 | 4.47 | 4.61 | 4.75 | 4.87 | 5.01 | 5.07 | 5.1 | 5.15 | 5.24 | 5.4 | 5.49 | 5.56 | 5.62 | 5.75 | 5.79 | 5.81 | 5.92 | 5.97 | 6.05 | 6.1 |  | Floor Space (million m2) | 13.45 | 13.88 | 14.32 | 14.76 | 15.15 | 15.68 | 15.89 | 16.08 | 16.56 | 16.93 | 17.49 | 17.75 | 18.03 | 18.29 | 18.52 | 18.82 | 18.87 | 19.34 | 19.85 | 20.27 | 20.93 |  | Floor Space (million m2) | 22.52 | 23.58 | 24.6 | 25.78 | 26.7 | 27.91 | 28.57 | 29.15 | 29.53 | 29.9 | 30.75 | 31.7 | 32.2 | 32.52 | 32.92 | 33.55 | 34 | 35.27 | 36.65 | 37.3 | 38.14 |  | Floor Space (million m2) | 2.92 | 3.01 | 3.06 | 3.14 | 3.21 | 3.29 | 3.31 | 3.33 | 3.36 | 3.37 | 3.44 | 3.46 | 3.48 | 3.49 | 3.57 | 3.59 | 3.85 | 3.9 | 3.93 | 3.94 | 3.98 |  | Floor Space (million m2) | 2.16 | 2.29 | 2.4 | 2.5 | 2.59 | 2.66 | 2.76 | 2.79 | 2.93 | 2.95 | 3.02 | 3.14 | 3.21 | 3.26 | 3.25 | 3.33 | 3.44 | 3.47 | 3.63 | 3.65 | 3.71 |  | Floor Space (million m2) | 7.85 | 8.15 | 8.62 | 8.78 | 9.1 | 9.35 | 9.62 | 9.85 | 10.15 | 10.54 | 11.26 | 11.56 | 12.13 | 12.34 | 12.49 | 12.86 | 13.27 | 13.98 | 14.35 | 14.58 | 14.81 |  | Floor Space (million m2) | 6.67 | 7.02 | 7.34 | 7.85 | 8.37 | 8.83 | 9.11 | 9.52 | 9.87 | 10.22 | 10.47 | 10.66 | 11.05 | 11.35 | 11.61 | 11.83 | 12.05 | 12.4 | 12.76 | 13.02 | 13.39
| Energy Intensity (MJ/m2) | 102.76 | 135.71 | 115.18 | 139.12 | 113.46 | 141.22 | 102.55 | 93.09 | 104.28 | 70.65 | 85.35 | 71.48 | 136.01 | 116.38 | 116.75 | 134.6 | 141.35 | 143.7 | 178.48 | 127.57 | 127.19 |  | Energy Intensity (MJ/m2) | 170.84 | 199.18 | 200.59 | 159.29 | 161.8 | 213.87 | 161.72 | 153.72 | 145.49 | 139.17 | 147.02 | 129.84 | 116.58 | 84.88 | 65.01 | 78.72 | 89.43 | 77.49 | 90.84 | 74.66 | 74.71 |  | Energy Intensity (MJ/m2) | 108.61 | 138.28 | 175.61 | 173.28 | 142.53 | 170.22 | 136.95 | 135.86 | 118.76 | 79.99 | 113.08 | 115.78 | 125.33 | 113.63 | 95.37 | 104.5 | 122.27 | 99.95 | 115.4 | 99.54 | 100.25 |  | Energy Intensity (MJ/m2) | 19.58 | 27.35 | 25.59 | 33.2 | 12.31 | 33.94 | 39.25 | 31.06 | 22.93 | 17.33 | 26.83 | 38.37 | 24.73 | 16.67 | 40.97 | 52.87 | 42.62 | 43.27 | 51.15 | 38.37 | 39.42 |  | Energy Intensity (MJ/m2) | 45.16 | 50.33 | 58.51 | 54.45 | 20.55 | 25.6 | 64.85 | 40.78 | 36.08 | 20.88 | 22.42 | 32.76 | 27.77 | 27.69 | 27.07 | 42.55 | 28.61 | 40.02 | 43.97 | 26.47 | 26.84 |  | Energy Intensity (MJ/m2) | 31.04 | 25.36 | 41.25 | 31.01 | 28.3 | 14.24 | 20.91 | 20.42 | 20.77 | 28.91 | 26.29 | 56.98 | 44.97 | 11.76 | 19 | 25.16 | 9.45 | 33.29 | 26.18 | 11.87 | 12.22 |  | Energy Intensity (MJ/m2) | 53.23 | 50.09 | 73.23 | 81.01 | 83.64 | 30.75 | 31.28 | 35.81 | 42.03 | 49.54 | 46.42 | 26.66 | 41.57 | 30.68 | 60.91 | 68.58 | 43.61 | 68.78 | 49.52 | 46.04 | 43.73
| Space Heating Energy Use for Educational Services (PJ) | 4.3 | 4.3 | 4.3 | 4.2 | 5.8 | 4.7 | 4.1 | 4.9 | 4.3 | 3.4 | 2.8 | 4.2 | 4.1 | 3.7 | 4.2 | 4.5 | 4.2 | 4.1 | 3.4 | 4.4 | 3.7 |  | Space Heating Energy Use for Educational Services (PJ) | 15.8 | 14.6 | 15.8 | 17.1 | 15.4 | 15.1 | 13.1 | 13.7 | 12.9 | 15.2 | 14.9 | 14.4 | 13.2 | 11.4 | 13.1 | 13.5 | 13.7 | 14.2 | 14.5 | 14.7 | 12.2 |  | Space Heating Energy Use for Educational Services (PJ) | 29.7 | 30.1 | 29.4 | 31.3 | 30.2 | 27.6 | 24.3 | 25.6 | 24.6 | 23.6 | 23.5 | 26.2 | 23.1 | 27 | 30.5 | 29.4 | 30.9 | 32.2 | 34.9 | 37.3 | 36.3 |  | Space Heating Energy Use for Educational Services (PJ) | 4.8 | 4.5 | 4.8 | 4.5 | 4.6 | 4.4 | 3.8 | 4.1 | 4.4 | 4.1 | 3.5 | 3.6 | 3.3 | 4.2 | 4.5 | 4 | 4.1 | 4.8 | 5.4 | 5.7 | 5.3 |  | Space Heating Energy Use for Educational Services (PJ) | 4 | 3.6 | 4.5 | 4.1 | 3.9 | 4 | 3.8 | 3.8 | 4.3 | 4.7 | 3.7 | 3.5 | 3.2 | 3.2 | 3.2 | 3.2 | 4 | 4.3 | 5 | 5.6 | 5.1 |  | Space Heating Energy Use for Educational Services (PJ) | 11.5 | 10.4 | 12.6 | 13.2 | 13 | 11.6 | 11.1 | 11.3 | 11.7 | 11.9 | 12 | 12.7 | 13.4 | 13.6 | 14.4 | 13 | 14.8 | 18.5 | 20 | 21.1 | 20.2 |  | Space Heating Energy Use for Educational Services (PJ) | 8 | 8 | 8.6 | 7.3 | 6.8 | 6.9 | 6.8 | 7.3 | 7.4 | 6.5 | 6.3 | 6.8 | 6.9 | 6.9 | 6.5 | 6.1 | 7 | 7.3 | 7.5 | 8.1 | 8
| Energy Use by Energy Source (PJ) | [22 empty] | Energy Use by Energy Source (PJ) | [22 empty] | Energy Use by Energy Source (PJ) | [22 empty] | Energy Use by Energy Source (PJ) | [22 empty] | Energy Use by Energy Source (PJ) | [22 empty] | Energy Use by Energy Source (PJ) | [22 empty] | Energy Use by Energy Source (PJ)
| Electricity | 1 | 0.7 | 1.1 | 0.9 | 1.2 | 0.7 | 0.5 | 1.6 | 1.4 | 1.3 | 0.8 | 1.2 | 1.2 | 0.9 | 1.5 | 1.4 | 2.2 | 1.3 | 1.3 | 1.6 | 1.1 |  | Electricity | 3.4 | 3 | 3 | 3.1 | 3.2 | 3.3 | 3.1 | 4.2 | 4 | 3.4 | 3.7 | 3.3 | 4.5 | 2 | 2.7 | 2.7 | 2.7 | 2.6 | 3.4 | 3.4 | 2.9 |  | Electricity | 0.7 | 0.4 | 1.4 | 1.3 | 1.3 | 0.8 | 0.6 | 0.3 | 0.8 | 0.9 | 1.3 | 2 | 1 | 2.5 | 3.2 | 3.1 | 3.4 | 3.5 | 3.2 | 2.6 | 2.1 |  | Electricity | 0.2 | 0.2 | 0.1 | 0.2 | 0.4 | 0.5 | 0.5 | 0.4 | 0.5 | 0.5 | 0.4 | 0.4 | 0.3 | 0.6 | 0.6 | 0.6 | 0.6 | 0.8 | 0.8 | 1 | 0.9 |  | Electricity | 0.4 | 0.3 | 0.3 | 0.2 | 0.3 | 0.1 | 0.3 | 0.3 | 0.4 | 0.4 | 0.2 | 0.2 | 0.3 | 0.2 | 0.2 | 0.2 | 0.3 | 0.2 | 0.3 | 0.7 | 0.6 |  | Electricity | 0.5 | 0.5 | 0.2 | 0.3 | 0.3 | 0.3 | 0.4 | 0.4 | 0.4 | 0.7 | 0.6 | 0.6 | 0.3 | 0.3 | 0.3 | 0.2 | 0.2 | 0.4 | 0.2 | 0.2 | 0.2 |  | Electricity | 1.2 | 1.3 | 0.9 | 0.8 | 0.4 | 0.7 | 0.8 | 1.4 | 1 | 0.7 | 1.1 | 0.8 | 0.8 | 1 | 0.7 | 0.9 | 1.2 | 1.1 | 1.5 | 1.5 | 1.3
| Natural Gas | 0 | 0 | 0 | 0.1 | 0.2 | 0.4 | 0.4 | 0.4 | 0.6 | 0.6 | 0.6 | 1.2 | 1.2 | 1.4 | 1.1 | 1.2 | 1 | 1.7 | 1.6 | 2.2 | 2.2 |  | Natural Gas | 9.2 | 8.3 | 8.9 | 9.3 | 9.1 | 9 | 8.1 | 7.7 | 7.7 | 10.8 | 10.1 | 10 | 7.7 | 7.7 | 8.8 | 9.3 | 9.6 | 10.1 | 9.5 | 9.7 | 8.1 |  | Natural Gas | 25.1 | 26 | 24.6 | 26.2 | 25 | 24 | 21.5 | 22.9 | 21.9 | 21.4 | 20.7 | 22.3 | 20 | 22.7 | 25.4 | 24.6 | 25.2 | 26.6 | 30.1 | 33.1 | 32.7 |  | Natural Gas | 3.9 | 3.7 | 4 | 3.9 | 3.9 | 3.6 | 3.1 | 3.4 | 3.6 | 3.4 | 3 | 3.1 | 2.9 | 3.5 | 3.8 | 3.3 | 3.5 | 3.9 | 4.3 | 4.4 | 4.2 |  | Natural Gas | 3.1 | 2.8 | 3.7 | 3.2 | 3.3 | 3.3 | 2.9 | 2.8 | 3.3 | 3.3 | 3.1 | 2.9 | 2.5 | 2.9 | 2.9 | 2.9 | 3.7 | 4 | 4.6 | 4.9 | 4.4 |  | Natural Gas | 9.9 | 8.8 | 11.5 | 12.1 | 11.9 | 10.8 | 10.2 | 10.4 | 10.6 | 10.6 | 10.5 | 11 | 11.4 | 11.9 | 12.7 | 11.7 | 13.7 | 17 | 18.8 | 19.8 | 18.9 |  | Natural Gas | 5.8 | 5.9 | 6.9 | 5.7 | 5.6 | 5.6 | 5.6 | 5.5 | 6.2 | 5.6 | 5.1 | 5.9 | 6 | 5.8 | 5.7 | 5.1 | 5.8 | 6.2 | 5.9 | 6.4 | 6.6
| Light Fuel Oil and Kerosene | 2.1 | 2.4 | 2.4 | 2 | 2.6 | 1.6 | 1 | 0.4 | 0.2 | 0.3 | 0.4 | 0.7 | 0.3 | 0.9 | 1 | 1 | 0.5 | 0.5 | 0.3 | 0.2 | 0.2 |  | Light Fuel Oil and Kerosene | 2.3 | 2.4 | 2.5 | 2.5 | 2 | 1.6 | 1.1 | 0.9 | 0.6 | 0.5 | 0.5 | 0.6 | 0.5 | 1.1 | 1 | 1 | 0.8 | 0.9 | 0.9 | 0.9 | 0.7 |  | Light Fuel Oil and Kerosene | 2.6 | 2.1 | 2 | 1.9 | 2.2 | 1.5 | 0.9 | 1.1 | 0.7 | 0.3 | 0.3 | 0.3 | 0.3 | 0.3 | 0.6 | 0.5 | 0.5 | 0.4 | 0.4 | 0.4 | 0.3 |  | Light Fuel Oil and Kerosene | 0.1 | 0.1 | 0.1 | 0.1 | 0.1 | 0.1 | 0 | 0 | 0 | 0 | 0 | 0 | 0 | 0 | 0 | 0 | 0 | 0 | 0 | 0 | 0 |  | Light Fuel Oil and Kerosene | 0 | 0 | 0 | 0 | 0 | 0 | 0 | 0 | 0 | 0 | 0 | 0 | 0 | 0 | 0 | 0 | 0 | 0 | 0 | 0 | 0 |  | Light Fuel Oil and Kerosene | 0 | 0 | 0 | 0 | 0 | 0 | 0 | 0 | 0 | 0 | 0 | 0 | 0 | 0 | 0 | 0 | 0 | 0 | 0 | 0 | 0 |  | Light Fuel Oil and Kerosene | 0.6 | 0.4 | 0.6 | 0.6 | 0.6 | 0.4 | 0.3 | 0.2 | 0.1 | 0 | 0 | 0 | 0 | 0.1 | 0.1 | 0.1 | 0 | 0 | 0 | 0 | 0
| Heavy Fuel Oil | 0.5 | 0.2 | 0.1 | 0.4 | 1 | 1.2 | 1.4 | 1.6 | 1.1 | 0.4 | 0.3 | 0.5 | 0.9 | 0.1 | 0.1 | 0.2 | 0.1 | 0 | 0 | 0 | 0 |  | Heavy Fuel Oil | 0.4 | 0.6 | 0.7 | 1.7 | 0.6 | 0.7 | 0.4 | 0.4 | 0.3 | 0.2 | 0 | 0 | 0 | 0 | 0 | 0 | 0 | 0 | 0 | 0 | 0 |  | Heavy Fuel Oil | 0.5 | 1 | 0.7 | 1.1 | 0.8 | 0.6 | 0.4 | 0.3 | 0.2 | 0.1 | 0 | 0 | 0 | 0 | 0 | 0 | 0 | 0 | 0 | 0 | 0 |  | Heavy Fuel Oil | 0.1 | 0.1 | 0 | 0 | 0 | 0 | 0.1 | 0.1 | 0.1 | 0 | 0 | 0 | 0 | 0 | 0 | 0 | 0 | 0 | 0 | 0 | 0 |  | Heavy Fuel Oil | 0.4 | 0.4 | 0.5 | 0.6 | 0.4 | 0.2 | 0.2 | 0.2 | 0.1 | 0.2 | 0.4 | 0.3 | 0.3 | 0 | 0 | 0 | 0 | 0 | 0 | 0 | 0 |  | Heavy Fuel Oil | 0.1 | 0.1 | 0.1 | 0.1 | 0.1 | 0.1 | 0.1 | 0.1 | 0 | 0.1 | 0.1 | 0.1 | 0.3 | 0.3 | 0.3 | 0.2 | 0 | 0.1 | 0 | 0 | 0 |  | Heavy Fuel Oil | 0.1 | 0.1 | 0.1 | 0 | 0 | 0 | 0 | 0 | 0 | 0 | 0 | 0 | 0 | 0 | 0 | 0 | 0 | 0 | 0 | 0 | 0
| Steam | 0 | 0 | 0 | 0 | 0 | 0 | 0 | 0 | 0 | 0 | 0 | 0 | 0 | 0 | 0 | 0 | 0 | 0 | 0 | 0 | 0 |  | Steam | 0 | 0 | 0 | 0 | 0 | 0 | 0 | 0 | 0 | 0 | 0 | 0 | 0 | 0 | 0 | 0 | 0 | 0 | 0 | 0 | 0 |  | Steam | 0 | 0 | 0 | 0 | 0 | 0 | 0 | 0 | 0 | 0 | 0 | 0 | 0 | 0 | 0 | 0 | 0 | 0 | 0 | 0 | 0 |  | Steam | 0 | 0 | 0 | 0 | 0 | 0 | 0 | 0 | 0 | 0 | 0 | 0 | 0 | 0 | 0 | 0 | 0 | 0 | 0 | 0 | 0 |  | Steam | 0 | 0 | 0 | 0 | 0 | X | X | X | X | X | 0 | 0 | 0 | 0 | 0 | 0 | 0 | 0 | 0 | 0 | 0 |  | Steam | 0 | 0 | 0 | 0 | 0 | 0 | 0 | 0 | 0 | 0 | 0 | 0 | 0 | 0 | 0 | 0 | 0 | 0 | 0 | 0 | 0 |  | Steam | 0 | 0 | 0 | 0 | 0 | 0 | 0 | 0 | 0 | 0 | 0 | 0 | 0 | 0 | 0 | 0 | 0 | 0 | 0 | 0 | 0
| Other1 | 0.7 | 0.9 | 0.8 | 0.8 | 0.9 | 0.8 | 0.9 | 0.9 | 0.9 | 0.8 | 0.7 | 0.6 | 0.5 | 0.5 | 0.5 | 0.6 | 0.5 | 0.5 | 0.3 | 0.4 | 0.2 |  | Other1 | 0.5 | 0.4 | 0.6 | 0.4 | 0.5 | 0.6 | 0.4 | 0.5 | 0.3 | 0.3 | 0.4 | 0.5 | 0.5 | 0.6 | 0.6 | 0.6 | 0.6 | 0.5 | 0.6 | 0.7 | 0.4 |  | Other1 | 0.8 | 0.6 | 0.7 | 0.8 | 0.9 | 0.8 | 0.9 | 1.1 | 1.1 | 1 | 1.1 | 1.5 | 1.8 | 1.4 | 1.2 | 1.2 | 1.9 | 1.8 | 1.2 | 1.2 | 1.1 |  | Other1 | 0.5 | 0.4 | 0.5 | 0.2 | 0.2 | 0.1 | 0.1 | 0.2 | 0.2 | 0.1 | 0.1 | 0.1 | 0.1 | 0.1 | 0.1 | 0.1 | 0 | 0.1 | 0.2 | 0.2 | 0.2 |  | Other1 | 0 | 0.1 | 0 | 0 | 0 | 0 | 0 | 0 | 0 | 0 | 0 | 0 | 0.1 | 0 | 0.1 | 0.1 | 0 | 0 | 0 | 0.1 | 0 |  | Other1 | 1 | 1 | 0.9 | 0.7 | 0.7 | 0.4 | 0.4 | 0.4 | 0.6 | 0.5 | 0.8 | 1 | 1.4 | 1.2 | 1.1 | 1 | 0.8 | 1 | 1 | 1.1 | 1.1 |  | Other1 | 0.3 | 0.4 | 0.2 | 0.2 | 0.2 | 0.2 | 0.1 | 0.1 | 0.2 | 0.1 | 0.1 | 0.1 | 0.1 | 0.1 | 0.1 | 0 | 0 | 0 | 0.1 | 0.1 | 0.1
| Shares (%) | [22 empty] | Shares (%) | [22 empty] | Shares (%) | [22 empty] | Shares (%) | [22 empty] | Shares (%) | [22 empty] | Shares (%) | [22 empty] | Shares (%)
| Electricity | 23.8 | 17.3 | 25.1 | 20.5 | 19.8 | 15.9 | 11.5 | 32.9 | 33.4 | 38.1 | 27.1 | 28.4 | 29.4 | 24.6 | 36.1 | 32 | 51.2 | 33 | 36.7 | 37.1 | 29.2 |  | Electricity | 21.3 | 20.3 | 19.3 | 18 | 20.6 | 21.6 | 23.5 | 30.6 | 31 | 22.7 | 25.2 | 22.9 | 34.3 | 17.3 | 21 | 19.7 | 19.8 | 18.4 | 23.6 | 23.2 | 23.6 |  | Electricity | 2.4 | 1.2 | 4.8 | 4.1 | 4.4 | 2.7 | 2.3 | 1.1 | 3.2 | 3.7 | 5.7 | 7.7 | 4.2 | 9.3 | 10.5 | 10.4 | 10.9 | 10.9 | 9.1 | 7 | 5.8 |  | Electricity | 4 | 4.4 | 3.1 | 5.4 | 8.1 | 12.5 | 12.2 | 10.6 | 10.4 | 12.9 | 12.2 | 12.4 | 9 | 13.3 | 12.8 | 15.4 | 15.4 | 16.9 | 15.7 | 18.2 | 16.4 |  | Electricity | 11 | 7.7 | 6.1 | 4.7 | 6.8 | 2.7 | 8.7 | 8.7 | 9.6 | 7.9 | 4.3 | 6.9 | 10 | 7.1 | 7.1 | 7 | 7.4 | 5.8 | 6.2 | 12.1 | 12.4 |  | Electricity | 4.5 | 4.7 | 1.4 | 2.5 | 2.2 | 2.9 | 3.5 | 3.1 | 3.8 | 5.5 | 5.2 | 4.5 | 1.9 | 2.5 | 1.9 | 1.3 | 1.5 | 2.1 | 0.8 | 0.9 | 0.9 |  | Electricity | 15.1 | 16 | 10.2 | 11 | 6.4 | 10.3 | 11.7 | 19.1 | 13.4 | 11.6 | 16.9 | 11.8 | 10.9 | 14.4 | 10.8 | 14.6 | 16.7 | 14.9 | 19.4 | 18.7 | 16.3
| Natural Gas | 0 | 0 | 0 | 3 | 3.8 | 8.3 | 8.9 | 8.7 | 14.8 | 17.8 | 23.2 | 28.8 | 29.2 | 36.5 | 25.2 | 26.8 | 24.3 | 41.9 | 46.4 | 49.1 | 60.1 |  | Natural Gas | 58.3 | 56.5 | 56.5 | 54.5 | 59.3 | 59.4 | 61.9 | 56.2 | 59.3 | 70.9 | 67.8 | 69.8 | 58 | 67.9 | 67 | 68.6 | 70 | 71.6 | 66 | 65.6 | 66.7 |  | Natural Gas | 84.6 | 86.4 | 83.8 | 83.8 | 82.8 | 86.9 | 88.4 | 89.4 | 89.1 | 90.6 | 88.1 | 85.3 | 86.8 | 84.4 | 83.2 | 83.7 | 81.5 | 82.5 | 86.2 | 88.8 | 90.3 |  | Natural Gas | 81.2 | 82.4 | 84.7 | 87.6 | 85.2 | 82.6 | 81.4 | 81.7 | 82.4 | 83.5 | 85 | 84.9 | 87.3 | 83.3 | 85 | 82.7 | 83.4 | 80.4 | 80.7 | 78.2 | 79.4 |  | Natural Gas | 78.1 | 79.2 | 80.6 | 79 | 82.7 | 82.4 | 76.4 | 73.2 | 76.5 | 69.9 | 85.1 | 83.1 | 79.1 | 91.3 | 90.9 | 91.1 | 91.7 | 93.5 | 92.8 | 86.8 | 87.5 |  | Natural Gas | 86.1 | 84.9 | 91.1 | 91.6 | 91.5 | 92.8 | 92 | 92.2 | 90.6 | 89.5 | 87.1 | 86.7 | 85.2 | 86.9 | 88 | 89.8 | 92.6 | 91.8 | 93.9 | 93.5 | 93.8 |  | Natural Gas | 72.6 | 73.1 | 80.1 | 78.1 | 82.1 | 80.8 | 81.8 | 75.8 | 83.5 | 86.7 | 81.2 | 86.4 | 87.4 | 83.7 | 87.4 | 83.8 | 82.7 | 84.4 | 78.8 | 79.7 | 82.6
| Light Fuel Oil and Kerosene | 49 | 56.7 | 54.5 | 48.2 | 43.8 | 33.5 | 24.4 | 7.8 | 4 | 8.3 | 13.6 | 16.5 | 7.9 | 24.6 | 23.7 | 22.9 | 11.8 | 11.9 | 8 | 5.2 | 6.5 |  | Light Fuel Oil and Kerosene | 14.8 | 16.3 | 15.8 | 14.8 | 12.7 | 10.5 | 8.6 | 6.9 | 5 | 3.2 | 3.7 | 4 | 3.6 | 9.6 | 7.7 | 7.4 | 5.7 | 6 | 5.9 | 6.4 | 6 |  | Light Fuel Oil and Kerosene | 8.6 | 7 | 6.7 | 5.9 | 7.4 | 5.4 | 3.8 | 4.2 | 2.6 | 1.2 | 1.4 | 1.3 | 1.1 | 1.1 | 2.1 | 1.8 | 1.5 | 1.2 | 1.3 | 1 | 0.9 |  | Light Fuel Oil and Kerosene | 2.4 | 2.4 | 2 | 1.8 | 1.5 | 1.2 | 0.9 | 1 | 0.5 | 0.2 | 0 | 0 | 0 | 0 | 0 | 0 | 0 | 0 | 0 | 0 | 0 |  | Light Fuel Oil and Kerosene | 0.9 | 0.7 | 0.7 | 0.6 | 0.9 | 0.9 | 0.7 | 0.8 | 0 | 0 | 0 | 0.3 | 0.4 | 0.4 | 0.4 | 0.2 | 0.1 | 0.1 | 0.1 | 0.1 | 0.1 |  | Light Fuel Oil and Kerosene | 0.2 | 0.3 | 0.1 | 0.1 | 0.1 | 0.2 | 0.2 | 0.2 | 0.2 | 0.1 | 0.2 | 0.3 | 0.2 | 0.2 | 0.1 | 0 | 0 | 0 | 0 | 0 | 0 |  | Light Fuel Oil and Kerosene | 7.5 | 5.3 | 6.8 | 7.8 | 8.6 | 6.1 | 4.6 | 3.1 | 0.8 | 0.3 | 0.3 | 0.4 | 0.4 | 1 | 1 | 0.9 | 0.2 | 0.2 | 0.2 | 0.2 | 0.2
| Heavy Fuel Oil | 10.8 | 5.7 | 1.7 | 8.4 | 17 | 26.1 | 34.4 | 32.1 | 26.4 | 11.5 | 9.7 | 10.9 | 22.3 | 2 | 3.3 | 4.3 | 1.8 | 0 | 0 | 0 | 0 |  | Heavy Fuel Oil | 2.4 | 4 | 4.7 | 10.1 | 4.1 | 4.7 | 3.2 | 2.6 | 2.1 | 1.4 | 0.3 | 0.2 | 0 | 0.1 | 0.1 | 0 | 0 | 0.1 | 0 | 0.1 | 0 |  | Heavy Fuel Oil | 1.8 | 3.4 | 2.4 | 3.6 | 2.6 | 2.1 | 1.6 | 1 | 0.7 | 0.4 | 0 | 0.1 | 0 | 0 | 0 | 0 | 0 | 0 | 0 | 0 | 0 |  | Heavy Fuel Oil | 1.5 | 1.3 | 0.4 | 0.7 | 0.4 | 0.7 | 1.9 | 2.2 | 1.8 | 0.1 | 0 | 0.1 | 0 | 0 | 0 | 0 | 0 | 0 | 0 | 0 | 0 |  | Heavy Fuel Oil | 8.7 | 10.7 | 11.5 | 15.2 | 9 | 5.8 | 5.2 | 4.1 | 1.9 | 3.9 | 9.5 | 8.9 | 8.7 | 0 | 0 | 0 | 0 | 0 | 0 | 0 | 0 |  | Heavy Fuel Oil | 0.9 | 0.8 | 0.6 | 0.5 | 0.5 | 0.4 | 0.7 | 0.5 | 0.2 | 0.5 | 0.8 | 0.8 | 2.5 | 1.9 | 2.4 | 1.2 | 0.3 | 0.6 | 0.1 | 0.1 | 0 |  | Heavy Fuel Oil | 0.9 | 1.2 | 0.8 | 0.7 | 0.6 | 0.5 | 0.4 | 0.2 | 0.1 | 0 | 0 | 0 | 0 | 0 | 0 | 0 | 0 | 0 | 0 | 0 | 0
| Steam | 0 | 0 | 0 | 0 | 0 | 0 | 0 | 0 | 0 | 0 | 0 | 0 | 0 | 0 | 0 | 0 | 0 | 0 | 0 | 0 | 0 |  | Steam | 0 | 0 | 0 | 0 | 0 | 0 | 0 | 0 | 0 | 0 | 0 | 0 | 0 | 0.1 | 0 | 0 | 0 | 0 | 0 | 0 | 0 |  | Steam | 0 | 0 | 0 | 0 | 0 | 0 | 0 | 0 | 0 | 0 | 0 | 0 | 0 | 0 | 0 | 0 | 0 | 0 | 0 | 0 | 0 |  | Steam | 0 | 0 | 0 | 0 | 0 | 0 | 0 | 0 | 0 | 0 | 0 | 0 | 0 | 0 | 0 | 0 | 0 | 0 | 0 | 0 | 0 |  | Steam | 0 | 0 | 0 | 0 | 0 | X | X | X | X | X | 0 | 0 | 0 | 0 | 0 | 0 | 0 | 0 | 0 | 0 | 0 |  | Steam | 0 | 0 | 0 | 0 | 0 | 0 | 0 | 0 | 0 | 0 | 0 | 0 | 0 | 0 | 0 | 0 | 0 | 0 | 0 | 0 | 0 |  | Steam | 0 | 0 | 0 | 0 | 0 | 0 | 0 | 0 | 0 | 0 | 0 | 0 | 0 | 0 | 0 | 0 | 0 | 0 | 0 | 0 | 0
| Other1 | 16.4 | 20.3 | 18.6 | 19.8 | 15.6 | 16.3 | 20.9 | 18.5 | 21.2 | 24.3 | 26.3 | 15.3 | 11.2 | 12.4 | 11.8 | 14 | 10.9 | 13.2 | 8.8 | 8.6 | 4.2 |  | Other1 | 3.2 | 2.8 | 3.7 | 2.5 | 3.4 | 3.9 | 2.7 | 3.7 | 2.6 | 1.8 | 3 | 3.1 | 4 | 5.1 | 4.2 | 4.3 | 4.5 | 3.9 | 4.5 | 4.8 | 3.6 |  | Other1 | 2.6 | 2 | 2.3 | 2.6 | 2.9 | 2.8 | 3.9 | 4.2 | 4.4 | 4.1 | 4.8 | 5.6 | 7.8 | 5.3 | 4.1 | 4.2 | 6.1 | 5.5 | 3.4 | 3.1 | 3 |  | Other1 | 11 | 9.5 | 9.8 | 4.6 | 4.8 | 3.1 | 3.6 | 4.4 | 4.9 | 3.2 | 2.8 | 2.6 | 3.7 | 3.4 | 2.2 | 1.9 | 1.2 | 2.7 | 3.5 | 3.6 | 4.2 |  | Other1 | 1.2 | 1.7 | 1 | 0.6 | 0.7 | 0.9 | 0.7 | 0.7 | 0.8 | 0.9 | 1 | 0.9 | 1.8 | 1.3 | 1.6 | 1.7 | 0.7 | 0.7 | 0.9 | 1 | 0.1 |  | Other1 | 8.3 | 9.3 | 6.8 | 5.3 | 5.6 | 3.6 | 3.6 | 4 | 5.2 | 4.4 | 6.7 | 7.6 | 10.2 | 8.5 | 7.6 | 7.7 | 5.6 | 5.5 | 5.2 | 5.4 | 5.3 |  | Other1 | 3.9 | 4.4 | 2.1 | 2.4 | 2.3 | 2.3 | 1.5 | 1.8 | 2.3 | 1.4 | 1.6 | 1.4 | 1.2 | 1 | 0.8 | 0.7 | 0.4 | 0.5 | 1.5 | 1.4 | 1
| Activity | [22 empty] | Activity | [22 empty] | Activity | [22 empty] | Activity | [22 empty] | Activity | [22 empty] | Activity | [22 empty] | Activity
| Floor Space (million m2) | 6.76 | 6.83 | 6.88 | 6.94 | 6.97 | 7.02 | 7.03 | 7 | 7 | 7.06 | 7.24 | 7.32 | 7.39 | 7.43 | 7.56 | 7.59 | 7.57 | 7.64 | 7.63 | 7.65 | 7.64 |  | Floor Space (million m2) | 16.84 | 16.98 | 17.13 | 17.27 | 17.35 | 17.58 | 17.65 | 17.68 | 18.04 | 18.26 | 18.78 | 18.96 | 19.17 | 19.35 | 19.51 | 19.73 | 19.69 | 19.97 | 20.31 | 20.53 | 20.99 |  | Floor Space (million m2) | 28.25 | 28.9 | 29.49 | 30.23 | 30.64 | 31.36 | 31.78 | 32.11 | 32.21 | 32.3 | 33.06 | 33.92 | 34.29 | 34.47 | 34.74 | 35.23 | 35.54 | 36.49 | 37.56 | 37.85 | 38.31 |  | Floor Space (million m2) | 4.06 | 4.09 | 4.06 | 4.07 | 4.08 | 4.09 | 4.07 | 4.06 | 4.06 | 4.03 | 4.1 | 4.1 | 4.1 | 4.09 | 4.17 | 4.17 | 4.46 | 4.47 | 4.46 | 4.42 | 4.43 |  | Floor Space (million m2) | 3 | 3.1 | 3.19 | 3.24 | 3.28 | 3.31 | 3.4 | 3.4 | 3.54 | 3.53 | 3.59 | 3.71 | 3.78 | 3.82 | 3.79 | 3.87 | 3.98 | 3.97 | 4.11 | 4.1 | 4.12 |  | Floor Space (million m2) | 10.9 | 11.06 | 11.43 | 11.39 | 11.56 | 11.62 | 11.85 | 12.01 | 12.25 | 12.61 | 13.39 | 13.69 | 14.29 | 14.48 | 14.59 | 14.94 | 15.34 | 16.01 | 16.28 | 16.37 | 16.46 |  | Floor Space (million m2) | 9.33 | 9.6 | 9.81 | 10.27 | 10.72 | 11.07 | 11.31 | 11.71 | 12.01 | 12.32 | 12.56 | 12.73 | 13.13 | 13.43 | 13.67 | 13.86 | 14.05 | 14.32 | 14.59 | 14.75 | 15.01
| Energy Intensity (MJ/m2) | 637.89 | 628.06 | 629.16 | 607.26 | 835.95 | 670.66 | 580.23 | 702.06 | 609.93 | 483.42 | 384.89 | 574.97 | 559.99 | 503.13 | 561.93 | 593.52 | 558.46 | 531.15 | 450.96 | 578.8 | 484.36 |  | Energy Intensity (MJ/m2) | 937.27 | 860.94 | 919.8 | 990.55 | 888.97 | 858.4 | 743.43 | 773.02 | 716.4 | 831.44 | 791.14 | 757.73 | 687.9 | 588.27 | 669.95 | 685 | 693.72 | 709.51 | 712.48 | 718.23 | 580.27 |  | Energy Intensity (MJ/m2) | 1052.19 | 1041.23 | 997.07 | 1035.64 | 984.61 | 880.59 | 764.62 | 796.32 | 763.26 | 731.38 | 709.47 | 771.97 | 673.64 | 781.95 | 878.91 | 834.5 | 868.38 | 883.31 | 930.47 | 985.81 | 946.8 |  | Energy Intensity (MJ/m2) | 1178.28 | 1102.63 | 1173.55 | 1107.26 | 1137.67 | 1067.12 | 941.25 | 1012.45 | 1074.07 | 1020.08 | 853.98 | 879.98 | 812.58 | 1022.24 | 1069.77 | 969.39 | 929.65 | 1085.72 | 1206.4 | 1280.55 | 1190.13 |  | Energy Intensity (MJ/m2) | 1340.74 | 1145.07 | 1421.19 | 1264.52 | 1197.96 | 1199.9 | 1124.52 | 1112.04 | 1220.74 | 1340.9 | 1026.5 | 950.93 | 842.11 | 843.15 | 851.03 | 829.74 | 1009.02 | 1078.2 | 1203.17 | 1370.51 | 1233.32 |  | Energy Intensity (MJ/m2) | 1056.16 | 939.16 | 1101.29 | 1156.04 | 1127.37 | 998.59 | 939.75 | 940.42 | 951.03 | 942.6 | 898.01 | 929.07 | 935.82 | 941.54 | 986.61 | 869.93 | 965.03 | 1158.5 | 1231.16 | 1291.5 | 1226.73 |  | Energy Intensity (MJ/m2) | 854.7 | 837.06 | 879.56 | 707.4 | 634.96 | 624.12 | 605.45 | 621.35 | 619.99 | 525.25 | 498.54 | 535.73 | 524.68 | 513.95 | 473.9 | 443.15 | 499.99 | 509.95 | 511.25 | 547.68 | 532.67
| Heating Degree-Day Index | 0.95 | 0.95 | 0.99 | 0.98 | 1.02 | 0.94 | 0.85 | 0.92 | 0.97 | 0.99 | 0.87 | 0.93 | 0.8 | 0.86 | 0.97 | 1.03 | 0.94 | 1.03 | 0.95 | 0.99 | 0.87 |  | Heating Degree-Day Index | 0.97 | 0.88 | 0.94 | 1 | 1 | 0.95 | 0.86 | 0.96 | 0.95 | 0.96 | 0.85 | 0.89 | 0.85 | 0.93 | 0.97 | 0.96 | 0.92 | 0.96 | 0.97 | 1 | 0.87 |  | Heating Degree-Day Index | 0.94 | 0.84 | 0.89 | 0.96 | 0.93 | 0.92 | 0.83 | 0.91 | 0.94 | 0.94 | 0.85 | 0.87 | 0.79 | 0.92 | 1 | 0.92 | 0.88 | 0.92 | 0.92 | 0.96 | 0.84 |  | Heating Degree-Day Index | 0.97 | 0.91 | 0.99 | 0.96 | 1 | 0.93 | 0.87 | 0.95 | 1.02 | 0.99 | 0.88 | 0.91 | 0.74 | 1.02 | 1.04 | 0.87 | 0.89 | 0.87 | 0.97 | 1.01 | 0.89 |  | Heating Degree-Day Index | 0.98 | 0.89 | 1 | 0.98 | 0.98 | 0.93 | 0.89 | 0.95 | 0.97 | 1.04 | 0.93 | 0.92 | 0.95 | 0.97 | 1.01 | 0.87 | 0.85 | 0.87 | 0.98 | 1.01 | 0.92 |  | Heating Degree-Day Index | 0.98 | 0.88 | 0.97 | 0.94 | 0.91 | 0.83 | 0.88 | 0.91 | 0.91 | 0.97 | 0.92 | 0.94 | 0.92 | 0.97 | 1.01 | 0.89 | 0.88 | 0.89 | 1 | 1.03 | 0.95 |  | Heating Degree-Day Index | 0.97 | 0.95 | 0.95 | 0.87 | 0.85 | 0.89 | 0.91 | 0.96 | 1 | 0.98 | 0.88 | 0.99 | 0.96 | 0.92 | 0.88 | 0.83 | 0.83 | 0.83 | 0.89 | 0.94 | 0.87
| Cooling Degree-Day Index | 0.99 | 1.63 | 1.34 | 1.59 | 1.17 | 1.7 | 1.39 | 1.1 | 1.66 | 1.6 | 2.2 | 1.22 | 2.24 | 2.03 | 1.92 | 1.98 | 2.03 | 1.99 | 2.78 | 1.68 | 2.73 |  | Cooling Degree-Day Index | 0.78 | 1.41 | 1.46 | 1.25 | 0.88 | 1.63 | 1.17 | 1.13 | 0.98 | 0.94 | 1.53 | 1.43 | 1.69 | 1.21 | 1.18 | 1.31 | 1.58 | 1.31 | 1.86 | 1.23 | 1.71 |  | Cooling Degree-Day Index | 1 | 1.51 | 1.93 | 1.25 | 0.9 | 2.04 | 1.45 | 1.63 | 1.06 | 0.8 | 1.72 | 1.65 | 1.85 | 1.23 | 1.03 | 1.36 | 2.09 | 1.36 | 1.98 | 1.29 | 1.89 |  | Cooling Degree-Day Index | 0.77 | 1.18 | 1.16 | 1.43 | 0.4 | 1.11 | 1.42 | 1.13 | 0.83 | 0.66 | 0.97 | 1.4 | 0.8 | 0.6 | 0.98 | 1.12 | 0.92 | 1.12 | 1.35 | 1.02 | 1.36 |  | Cooling Degree-Day Index | 0.78 | 1.32 | 1.36 | 1.36 | 0.43 | 0.65 | 1.18 | 1.19 | 1 | 0.57 | 0.6 | 0.95 | 0.97 | 0.95 | 0.76 | 1.1 | 0.76 | 1.1 | 1.16 | 0.66 | 0.95 |  | Cooling Degree-Day Index | 0.85 | 1.19 | 2.21 | 1.84 | 1.06 | 0.57 | 1.95 | 1.93 | 1.96 | 1.56 | 0.8 | 0.83 | 0.77 | 0.66 | 1.05 | 1.32 | 0.47 | 1.31 | 1.22 | 0.4 | 0.98 |  | Cooling Degree-Day Index | 0.78 | 0.66 | 1.55 | 2.36 | 3.48 | 1.58 | 1.62 | 1.37 | 1.57 | 2.81 | 1.71 | 0.85 | 1.59 | 1.23 | 2.1 | 2.69 | 1.42 | 2.69 | 2.3 | 1.74 | 1.4
1) “Other” includes coal and propane. | [22 empty] | 1) “Other” includes coal and propane. | [22 empty] | 1) “Other” includes coal and propane. | [22 empty] | 1) “Other” includes coal and propane. | [22 empty] | 1) “Other” includes coal and propane. | [22 empty] | 1) “Other” includes coal and propane. | [22 empty] | 1) “Other” includes coal and propane.

## HeaSocNonSpace
Commercial/Institutional Sector | [22 empty] | Commercial/Institutional Sector | [22 empty] | Commercial/Institutional Sector | [22 empty] | Commercial/Institutional Sector | [22 empty] | Commercial/Institutional Sector | [22 empty] | Commercial/Institutional Sector | [22 empty] | Commercial/Institutional Sector
Atlantic | [22 empty] | Québec¹ | [22 empty] | Ontario | [22 empty] | Manitoba | [22 empty] | Saskatchewan | [22 empty] | Alberta | [22 empty] | British Columbia and Territories
Table 47: Health Care and Social Assistance Non-Space Conditioning Secondary Energy Use by End Use and by Energy Source | [22 empty] | Table 47: Health Care and Social Assistance Non-Space Conditioning Secondary Energy Use by End Use and by Energy Source | [22 empty] | Table 47: Health Care and Social Assistance Non-Space Conditioning Secondary Energy Use by End Use and by Energy Source | [22 empty] | Table 47: Health Care and Social Assistance Non-Space Conditioning Secondary Energy Use by End Use and by Energy Source | [22 empty] | Table 47: Health Care and Social Assistance Non-Space Conditioning Secondary Energy Use by End Use and by Energy Source | [22 empty] | Table 47: Health Care and Social Assistance Non-Space Conditioning Secondary Energy Use by End Use and by Energy Source | [22 empty] | Table 47: Health Care and Social Assistance Non-Space Conditioning Secondary Energy Use by End Use and by Energy Source
|  | 2000 | 2001 | 2002 | 2003 | 2004 | 2005 | 2006 | 2007 | 2008 | 2009 | 2010 | 2011 | 2012 | 2013 | 2014 | 2015 | 2016 | 2017 | 2018 | 2019 | 2020 |  |  | 2000 | 2001 | 2002 | 2003 | 2004 | 2005 | 2006 | 2007 | 2008 | 2009 | 2010 | 2011 | 2012 | 2013 | 2014 | 2015 | 2016 | 2017 | 2018 | 2019 | 2020 |  |  | 2000 | 2001 | 2002 | 2003 | 2004 | 2005 | 2006 | 2007 | 2008 | 2009 | 2010 | 2011 | 2012 | 2013 | 2014 | 2015 | 2016 | 2017 | 2018 | 2019 | 2020 |  |  | 2000 | 2001 | 2002 | 2003 | 2004 | 2005 | 2006 | 2007 | 2008 | 2009 | 2010 | 2011 | 2012 | 2013 | 2014 | 2015 | 2016 | 2017 | 2018 | 2019 | 2020 |  |  | 2000 | 2001 | 2002 | 2003 | 2004 | 2005 | 2006 | 2007 | 2008 | 2009 | 2010 | 2011 | 2012 | 2013 | 2014 | 2015 | 2016 | 2017 | 2018 | 2019 | 2020 |  |  | 2000 | 2001 | 2002 | 2003 | 2004 | 2005 | 2006 | 2007 | 2008 | 2009 | 2010 | 2011 | 2012 | 2013 | 2014 | 2015 | 2016 | 2017 | 2018 | 2019 | 2020 |  |  | 2000 | 2001 | 2002 | 2003 | 2004 | 2005 | 2006 | 2007 | 2008 | 2009 | 2010 | 2011 | 2012 | 2013 | 2014 | 2015 | 2016 | 2017 | 2018 | 2019 | 2020
| Lighting Energy Use for Health Care and Social Assistance1 (PJ) | 1.4 | 1.4 | 1.4 | 1.4 | 1.4 | 1.4 | 1.3 | 1.4 | 1.4 | 1.4 | 1.4 | 1.4 | 1.2 | 1.3 | 1.4 | 1.3 | 1.3 | 1.4 | 1.4 | 1.4 | 1.7 |  | Lighting Energy Use for Health Care and Social Assistance1 (PJ) | 4.4 | 4.8 | 5 | 5.2 | 5.1 | 4.8 | 4.7 | 4.4 | 4.9 | 4.6 | 4.6 | 5 | 4.6 | 5 | 5.2 | 5.2 | 4.9 | 5.3 | 5.3 | 5.6 | 6.4 |  | Lighting Energy Use for Health Care and Social Assistance1 (PJ) | 4.1 | 4.4 | 4.9 | 5.1 | 5.3 | 5 | 5.1 | 4.8 | 5 | 5.2 | 5.4 | 5.5 | 5.4 | 6.2 | 6.5 | 6.5 | 5.8 | 7.3 | 7.5 | 7.9 | 9.8 |  | Lighting Energy Use for Health Care and Social Assistance1 (PJ) | 0.6 | 0.6 | 0.5 | 0.6 | 0.6 | 0.6 | 0.6 | 0.5 | 0.5 | 0.5 | 0.5 | 0.6 | 0.5 | 0.6 | 0.8 | 0.7 | 0.7 | 0.7 | 0.7 | 0.6 | 0.7 |  | Lighting Energy Use for Health Care and Social Assistance1 (PJ) | 0.7 | 0.7 | 0.7 | 0.7 | 0.7 | 0.6 | 0.6 | 0.7 | 0.7 | 0.7 | 0.7 | 0.7 | 0.8 | 0.8 | 1 | 1 | 1 | 1 | 1 | 1.1 | 1.2 |  | Lighting Energy Use for Health Care and Social Assistance1 (PJ) | 1.6 | 1.6 | 1.6 | 1.7 | 1.5 | 1.6 | 1.7 | 1.8 | 1.7 | 2 | 2.1 | 2.1 | 2.3 | 2.4 | 2.5 | 2.5 | 2.5 | 2.5 | 2.5 | 2.6 | 2.9 |  | Lighting Energy Use for Health Care and Social Assistance1 (PJ) | 2.1 | 2.1 | 2.2 | 2.2 | 2.1 | 2.2 | 2.4 | 2.8 | 2.8 | 2.8 | 2.8 | 2.7 | 2.8 | 2.6 | 2.8 | 2.8 | 2.9 | 2.9 | 2.9 | 3.1 | 4
| Activity | [22 empty] | Activity | [22 empty] | Activity | [22 empty] | Activity | [22 empty] | Activity | [22 empty] | Activity | [22 empty] | Activity
| Floor Space (million m2) | 3.87 | 3.92 | 3.95 | 3.92 | 3.9 | 3.92 | 3.98 | 3.99 | 3.97 | 4 | 4.05 | 4.15 | 4.22 | 4.34 | 4.43 | 4.4 | 4.38 | 4.37 | 4.32 | 4.27 | 4.26 |  | Floor Space (million m2) | 8.58 | 8.55 | 8.61 | 8.52 | 8.63 | 8.67 | 8.77 | 8.8 | 9.04 | 9.23 | 9.68 | 10.04 | 10.91 | 12.07 | 12.46 | 12.87 | 13.02 | 13.49 | 13.42 | 13.44 | 13.59 |  | Floor Space (million m2) | 14.79 | 15.18 | 15.69 | 16.11 | 16.44 | 16.76 | 17.07 | 17.41 | 17.57 | 17.94 | 18.51 | 18.88 | 19.26 | 20.31 | 21 | 21.36 | 21.87 | 22.38 | 22.33 | 22.21 | 22.44 |  | Floor Space (million m2) | 1.49 | 1.53 | 1.54 | 1.52 | 1.54 | 1.59 | 1.64 | 1.67 | 1.69 | 1.72 | 1.76 | 1.8 | 1.87 | 1.93 | 1.98 | 2.02 | 2.02 | 2.02 | 2 | 2.03 | 2.02 |  | Floor Space (million m2) | 2.41 | 2.41 | 2.4 | 2.38 | 2.36 | 2.34 | 2.33 | 2.31 | 2.31 | 2.31 | 2.31 | 2.31 | 2.33 | 2.32 | 2.4 | 2.42 | 2.5 | 2.57 | 2.58 | 2.55 | 2.52 |  | Floor Space (million m2) | 6.05 | 6.16 | 6.25 | 6.24 | 6.32 | 6.57 | 6.75 | 6.92 | 7.02 | 7.23 | 7.38 | 7.48 | 7.59 | 7.82 | 7.91 | 8.02 | 8.08 | 8.14 | 8.18 | 8.1 | 8.12 |  | Floor Space (million m2) | 6.92 | 7.02 | 7.19 | 7.21 | 7.29 | 7.56 | 7.98 | 8.36 | 8.46 | 8.55 | 8.65 | 8.75 | 8.93 | 8.94 | 9.54 | 9.63 | 9.83 | 10 | 9.99 | 9.93 | 9.98
| Energy Intensity (MJ/m2) | 368.26 | 364.18 | 352.13 | 347.15 | 366.57 | 346.95 | 332.91 | 348.6 | 346.63 | 339.89 | 339.91 | 340 | 290.22 | 291.6 | 310.93 | 306.53 | 294.07 | 321.06 | 330.66 | 331.24 | 387.66 |  | Energy Intensity (MJ/m2) | 516.44 | 566.85 | 582.19 | 610.56 | 595.41 | 552.81 | 533.38 | 502.83 | 540.15 | 502.3 | 471.61 | 495.29 | 425.64 | 410.76 | 418.09 | 404 | 378.91 | 393.59 | 393.38 | 416.41 | 474.45 |  | Energy Intensity (MJ/m2) | 279.89 | 287.84 | 310.4 | 317.74 | 323.07 | 299.25 | 296.3 | 276.74 | 283.33 | 288.88 | 290.49 | 291.81 | 280.21 | 307.52 | 308.52 | 305.91 | 266.36 | 327.36 | 334.21 | 354.62 | 435.82 |  | Energy Intensity (MJ/m2) | 386.66 | 380.38 | 353.8 | 391.59 | 359.96 | 359.4 | 351.99 | 316.33 | 297.87 | 301.63 | 298.48 | 309.29 | 292.01 | 334.85 | 378.9 | 369.93 | 363.64 | 339.38 | 365.47 | 316.72 | 363.13 |  | Energy Intensity (MJ/m2) | 299.05 | 294.5 | 295.33 | 292.02 | 281.43 | 258.11 | 275.32 | 281.32 | 317.43 | 300.6 | 302.51 | 292.45 | 349.73 | 347.69 | 424.19 | 416.93 | 404 | 406.78 | 406.01 | 436.3 | 493.76 |  | Energy Intensity (MJ/m2) | 263.39 | 257.47 | 251.78 | 274.95 | 244.84 | 240.28 | 256.87 | 253.27 | 245.98 | 278.66 | 282.19 | 279.35 | 302.49 | 306.88 | 311.93 | 311.52 | 303.45 | 309.26 | 299.72 | 319.44 | 356.55 |  | Energy Intensity (MJ/m2) | 310.34 | 305.92 | 305.56 | 301.83 | 292.28 | 290.81 | 303.45 | 338.36 | 333.21 | 322.42 | 319.33 | 312.01 | 317.11 | 292.06 | 295.76 | 287.77 | 297.25 | 294.83 | 293.91 | 312.07 | 404.3
| Auxiliary Motors Energy Use for Health Care and Social Assistance1 (PJ) | 0.5 | 0.4 | 0.4 | 0.4 | 0.4 | 0.4 | 0.4 | 0.4 | 0.4 | 0.4 | 0.3 | 0.4 | 0.4 | 0.3 | 0.4 | 0.4 | 0.3 | 0.4 | 0.3 | 0.3 | 0.5 |  | Auxiliary Motors Energy Use for Health Care and Social Assistance1 (PJ) | 1.3 | 1.1 | 1.1 | 1.1 | 1.2 | 1.1 | 1.1 | 1.4 | 1.3 | 1.1 | 1 | 1.3 | 1.5 | 1.8 | 1.3 | 1.3 | 1.2 | 1.3 | 1.3 | 1.2 | 1.9 |  | Auxiliary Motors Energy Use for Health Care and Social Assistance1 (PJ) | 1.7 | 1.7 | 1.9 | 2.1 | 2 | 1.4 | 1.4 | 1.3 | 1.4 | 1.6 | 1.5 | 1.6 | 1.5 | 1.5 | 1.9 | 1.6 | 1.4 | 1.7 | 1.7 | 1.7 | 2.5 |  | Auxiliary Motors Energy Use for Health Care and Social Assistance1 (PJ) | 0.2 | 0.2 | 0.2 | 0.2 | 0.2 | 0.2 | 0.2 | 0.2 | 0.2 | 0.2 | 0.2 | 0.2 | 0.2 | 0.2 | 0.2 | 0.2 | 0.2 | 0.2 | 0.2 | 0.2 | 0.3 |  | Auxiliary Motors Energy Use for Health Care and Social Assistance1 (PJ) | 0.3 | 0.3 | 0.3 | 0.3 | 0.3 | 0.2 | 0.3 | 0.3 | 0.3 | 0.2 | 0.2 | 0.2 | 0.3 | 0.3 | 0.3 | 0.3 | 0.3 | 0.3 | 0.3 | 0.3 | 0.4 |  | Auxiliary Motors Energy Use for Health Care and Social Assistance1 (PJ) | 0.7 | 0.7 | 0.8 | 0.8 | 0.7 | 0.7 | 0.8 | 0.7 | 0.8 | 0.9 | 0.8 | 0.8 | 0.7 | 0.7 | 0.7 | 0.7 | 0.6 | 0.7 | 0.6 | 0.7 | 0.9 |  | Auxiliary Motors Energy Use for Health Care and Social Assistance1 (PJ) | 1.1 | 1.1 | 1.1 | 1.1 | 1.1 | 1.1 | 1 | 1.2 | 1.2 | 1.1 | 1.1 | 1 | 1.1 | 1.2 | 1.2 | 0.9 | 1 | 0.9 | 0.9 | 0.8 | 1.3
| Activity | [22 empty] | Activity | [22 empty] | Activity | [22 empty] | Activity | [22 empty] | Activity | [22 empty] | Activity | [22 empty] | Activity
| Floor Space (million m2) | 3.87 | 3.92 | 3.95 | 3.92 | 3.9 | 3.92 | 3.98 | 3.99 | 3.97 | 4 | 4.05 | 4.15 | 4.22 | 4.34 | 4.43 | 4.4 | 4.38 | 4.37 | 4.32 | 4.27 | 4.26 |  | Floor Space (million m2) | 8.58 | 8.55 | 8.61 | 8.52 | 8.63 | 8.67 | 8.77 | 8.8 | 9.04 | 9.23 | 9.68 | 10.04 | 10.91 | 12.07 | 12.46 | 12.87 | 13.02 | 13.49 | 13.42 | 13.44 | 13.59 |  | Floor Space (million m2) | 14.79 | 15.18 | 15.69 | 16.11 | 16.44 | 16.76 | 17.07 | 17.41 | 17.57 | 17.94 | 18.51 | 18.88 | 19.26 | 20.31 | 21 | 21.36 | 21.87 | 22.38 | 22.33 | 22.21 | 22.44 |  | Floor Space (million m2) | 1.49 | 1.53 | 1.54 | 1.52 | 1.54 | 1.59 | 1.64 | 1.67 | 1.69 | 1.72 | 1.76 | 1.8 | 1.87 | 1.93 | 1.98 | 2.02 | 2.02 | 2.02 | 2 | 2.03 | 2.02 |  | Floor Space (million m2) | 2.41 | 2.41 | 2.4 | 2.38 | 2.36 | 2.34 | 2.33 | 2.31 | 2.31 | 2.31 | 2.31 | 2.31 | 2.33 | 2.32 | 2.4 | 2.42 | 2.5 | 2.57 | 2.58 | 2.55 | 2.52 |  | Floor Space (million m2) | 6.05 | 6.16 | 6.25 | 6.24 | 6.32 | 6.57 | 6.75 | 6.92 | 7.02 | 7.23 | 7.38 | 7.48 | 7.59 | 7.82 | 7.91 | 8.02 | 8.08 | 8.14 | 8.18 | 8.1 | 8.12 |  | Floor Space (million m2) | 6.92 | 7.02 | 7.19 | 7.21 | 7.29 | 7.56 | 7.98 | 8.36 | 8.46 | 8.55 | 8.65 | 8.75 | 8.93 | 8.94 | 9.54 | 9.63 | 9.83 | 10 | 9.99 | 9.93 | 9.98
| Energy Intensity (MJ/m2) | 126.55 | 106.02 | 102.4 | 106.34 | 113.74 | 108.23 | 89.65 | 93.93 | 93.66 | 102.4 | 83.42 | 103.78 | 82.95 | 65.74 | 87.07 | 81.69 | 75.67 | 85.45 | 74.27 | 69.24 | 105.7 |  | Energy Intensity (MJ/m2) | 149.32 | 126.37 | 132.07 | 129.88 | 144.32 | 123.59 | 124.36 | 154.85 | 145.37 | 114.86 | 107.33 | 127.97 | 141.25 | 146.42 | 104.08 | 100.07 | 92.04 | 93.96 | 93.41 | 92.01 | 136.75 |  | Energy Intensity (MJ/m2) | 115 | 113.06 | 120.05 | 129.18 | 124.53 | 84.07 | 84.25 | 73.56 | 80.85 | 87.81 | 80.86 | 84.86 | 76.41 | 75.42 | 89.22 | 76.17 | 65.35 | 77.28 | 75.44 | 74.49 | 109.22 |  | Energy Intensity (MJ/m2) | 142.53 | 140.44 | 130.24 | 144.14 | 132.26 | 133.79 | 131.17 | 108.03 | 107.63 | 106.19 | 105.05 | 106.45 | 103.76 | 111.45 | 113.91 | 112.54 | 108.92 | 99.4 | 102.26 | 83.51 | 124.89 |  | Energy Intensity (MJ/m2) | 124.09 | 122.59 | 121.36 | 120.34 | 115.93 | 105.34 | 116.21 | 118.09 | 113.68 | 107.75 | 100.22 | 102.09 | 109.89 | 108.43 | 131.35 | 123.85 | 117.58 | 122.38 | 109.37 | 107.19 | 158.22 |  | Energy Intensity (MJ/m2) | 115.35 | 108.9 | 120.31 | 129.65 | 109.57 | 112.36 | 111.46 | 103.2 | 117.7 | 130.05 | 104.6 | 106.2 | 97.17 | 95.65 | 89.79 | 86.8 | 75.73 | 91.75 | 76.5 | 80.31 | 116.92 |  | Energy Intensity (MJ/m2) | 158.85 | 156.47 | 155.64 | 154.44 | 149.58 | 150.46 | 130.57 | 141.96 | 138.8 | 128.76 | 123.9 | 113.67 | 123.16 | 133.64 | 126.43 | 97.13 | 102.22 | 94.63 | 88.3 | 85.5 | 125.7
| Auxiliary Equipment Energy Use for Health Care and Social Assistance (PJ) | 1.4 | 1.5 | 1.4 | 1.7 | 1.8 | 1.7 | 1.7 | 1.8 | 1.8 | 1.9 | 2 | 2.1 | 1.9 | 1.9 | 2.2 | 2.1 | 2.1 | 1.9 | 2 | 2 | 2.8 |  | Auxiliary Equipment Energy Use for Health Care and Social Assistance (PJ) | 3.4 | 3.6 | 3.7 | 3.7 | 3.7 | 3.6 | 4.2 | 3.8 | 4.6 | 4.8 | 4.7 | 5.2 | 5.3 | 6.8 | 7.8 | 7.8 | 8 | 8.3 | 8.3 | 8.6 | 11.3 |  | Auxiliary Equipment Energy Use for Health Care and Social Assistance (PJ) | 3.1 | 3.7 | 4.2 | 4.7 | 5.1 | 5.2 | 5.3 | 4.8 | 5.6 | 6.5 | 6.8 | 6.8 | 7 | 7.5 | 8 | 8.7 | 8.4 | 10.3 | 10.9 | 11.4 | 16.7 |  | Auxiliary Equipment Energy Use for Health Care and Social Assistance (PJ) | 0.6 | 0.7 | 0.6 | 0.7 | 0.7 | 0.7 | 0.7 | 0.7 | 0.7 | 0.8 | 0.8 | 0.8 | 0.8 | 1 | 1.1 | 1.1 | 1.1 | 1.1 | 1.1 | 1 | 1.3 |  | Auxiliary Equipment Energy Use for Health Care and Social Assistance (PJ) | 0.7 | 0.7 | 0.9 | 0.8 | 0.8 | 0.8 | 0.9 | 1 | 1 | 1 | 0.9 | 0.9 | 1 | 1.1 | 1.4 | 1.3 | 1.4 | 1.5 | 1.5 | 1.5 | 1.8 |  | Auxiliary Equipment Energy Use for Health Care and Social Assistance (PJ) | 1.6 | 1.7 | 1.6 | 1.8 | 1.9 | 1.9 | 2.2 | 2.3 | 2.4 | 2.8 | 2.9 | 2.9 | 3 | 3.1 | 3 | 3.2 | 4.5 | 5.4 | 5.9 | 6.4 | 8.2 |  | Auxiliary Equipment Energy Use for Health Care and Social Assistance (PJ) | 2.3 | 2.4 | 2.8 | 2.6 | 2.5 | 2.7 | 2.7 | 3.3 | 3.1 | 3.5 | 3.4 | 3.5 | 3.5 | 3.5 | 3.6 | 3.6 | 3.6 | 3.6 | 4 | 4 | 5.2
| Energy Use by Energy Source (PJ) | [22 empty] | Energy Use by Energy Source (PJ) | [22 empty] | Energy Use by Energy Source (PJ) | [22 empty] | Energy Use by Energy Source (PJ) | [22 empty] | Energy Use by Energy Source (PJ) | [22 empty] | Energy Use by Energy Source (PJ) | [22 empty] | Energy Use by Energy Source (PJ)
| Electricity | 0.9 | 1.1 | 1 | 1.2 | 1.3 | 1.3 | 1.3 | 1.3 | 1.3 | 1.4 | 1.5 | 1.6 | 1.4 | 1.5 | 1.7 | 1.6 | 1.9 | 1.4 | 1.5 | 1.5 | 2.1 |  | Electricity | 2.9 | 2.9 | 3 | 3.1 | 3 | 3 | 3.4 | 3.2 | 3.8 | 3.9 | 3.8 | 4.2 | 4.3 | 5.4 | 6.2 | 6.3 | 6.4 | 6.7 | 6.7 | 6.9 | 9.1 |  | Electricity | 2.2 | 2 | 2.8 | 3.2 | 3.5 | 3.8 | 3.9 | 3.6 | 4 | 4.6 | 4.6 | 4.2 | 4.9 | 4.5 | 4.9 | 5.6 | 5.4 | 5.7 | 6 | 6.2 | 9.2 |  | Electricity | 0.6 | 0.6 | 0.6 | 0.6 | 0.6 | 0.5 | 0.5 | 0.6 | 0.6 | 0.5 | 0.6 | 0.6 | 0.7 | 0.7 | 0.8 | 0.8 | 0.8 | 0.8 | 0.9 | 0.8 | 1.1 |  | Electricity | 0.6 | 0.6 | 0.7 | 0.7 | 0.6 | 0.7 | 0.6 | 0.8 | 0.7 | 0.7 | 0.7 | 0.7 | 0.7 | 0.8 | 1 | 1 | 1 | 1.1 | 1.1 | 1.1 | 1.4 |  | Electricity | 1.3 | 1.3 | 1.3 | 1.3 | 1.5 | 1.5 | 1.7 | 1.8 | 1.8 | 2.1 | 2.2 | 2.2 | 2.4 | 2.5 | 2.4 | 2.3 | 3.6 | 4.2 | 4.7 | 5 | 6.5 |  | Electricity | 1.9 | 1.9 | 2.2 | 2 | 2.1 | 2.1 | 2.1 | 2.3 | 2.3 | 2.7 | 2.5 | 2.6 | 2.7 | 2.5 | 2.7 | 2.6 | 2.7 | 2.8 | 3.1 | 3.1 | 4.1
| Natural Gas | 0 | 0 | 0 | 0 | 0 | 0 | 0 | 0 | 0 | 0 | 0 | 0 | 0 | 0 | 0 | 0 | 0 | 0 | 0 | 0 | 0 |  | Natural Gas | 0.3 | 0.4 | 0.4 | 0.4 | 0.3 | 0.3 | 0.4 | 0.3 | 0.3 | 0.5 | 0.5 | 0.6 | 0.5 | 0.7 | 0.8 | 0.8 | 0.8 | 0.9 | 1 | 1 | 1.3 |  | Natural Gas | 0.4 | 0.9 | 0.6 | 0.6 | 0.7 | 0.6 | 0.6 | 0.5 | 0.7 | 0.8 | 0.9 | 1.1 | 0.9 | 1.7 | 1.7 | 1.8 | 1.7 | 2.7 | 2.9 | 3 | 4.6 |  | Natural Gas | 0 | 0 | 0 | 0.1 | 0.1 | 0.1 | 0.1 | 0.1 | 0.1 | 0.1 | 0.1 | 0.1 | 0.1 | 0.1 | 0.2 | 0.2 | 0.2 | 0.1 | 0.1 | 0.1 | 0.1 |  | Natural Gas | 0 | 0 | 0 | 0 | 0 | 0 | 0 | 0 | 0 | 0 | 0 | 0 | 0 | 0 | 0 | 0 | 0 | 0 | 0 | 0 | 0.1 |  | Natural Gas | 0.2 | 0.2 | 0.1 | 0.2 | 0.2 | 0.2 | 0.2 | 0.2 | 0.2 | 0.3 | 0.3 | 0.3 | 0.3 | 0.3 | 0.3 | 0.5 | 0.5 | 0.6 | 0.6 | 0.6 | 0.8 |  | Natural Gas | 0.1 | 0.2 | 0.2 | 0.2 | 0.2 | 0.2 | 0.2 | 0.3 | 0.3 | 0.3 | 0.3 | 0.3 | 0.3 | 0.3 | 0.3 | 0.4 | 0.3 | 0.3 | 0.4 | 0.4 | 0.5
| Light Fuel Oil and Kerosene | 0 | 0 | 0 | 0 | 0 | 0 | 0 | 0 | 0 | 0 | 0 | 0 | 0 | 0 | 0 | 0 | 0 | 0 | 0 | 0 | 0 |  | Light Fuel Oil and Kerosene | 0 | 0 | 0 | 0 | 0 | 0 | 0 | 0 | 0 | 0 | 0 | 0 | 0 | 0 | 0 | 0 | 0 | 0 | 0 | 0 | 0 |  | Light Fuel Oil and Kerosene | 0 | 0 | 0 | 0 | 0 | 0 | 0 | 0 | 0 | 0 | 0 | 0 | 0 | 0 | 0 | 0 | 0 | 0 | 0 | 0 | 0 |  | Light Fuel Oil and Kerosene | 0 | 0 | 0 | 0 | 0 | 0 | 0 | 0 | 0 | 0 | 0 | 0 | 0 | 0 | 0 | 0 | 0 | 0 | 0 | 0 | 0 |  | Light Fuel Oil and Kerosene | 0 | 0 | 0 | 0 | 0 | 0 | 0 | 0 | 0 | 0 | 0 | 0 | 0 | 0 | 0 | 0 | 0 | 0 | 0 | 0 | 0 |  | Light Fuel Oil and Kerosene | 0 | 0 | 0 | 0 | 0 | 0 | 0 | 0 | 0 | 0 | 0 | 0 | 0 | 0 | 0 | 0 | 0 | 0 | 0 | 0 | 0 |  | Light Fuel Oil and Kerosene | 0 | 0 | 0 | 0 | 0 | 0 | 0 | 0 | 0 | 0 | 0 | 0 | 0 | 0 | 0 | 0 | 0 | 0 | 0 | 0 | 0
| Heavy Fuel Oil | 0 | 0 | 0 | 0 | 0 | 0 | 0 | 0 | 0 | 0 | 0 | 0 | 0 | 0 | 0 | 0 | 0 | 0 | 0 | 0 | 0 |  | Heavy Fuel Oil | 0 | 0 | 0 | 0 | 0 | 0 | 0 | 0 | 0 | 0 | 0 | 0 | 0 | 0 | 0 | 0 | 0 | 0 | 0 | 0 | 0 |  | Heavy Fuel Oil | 0 | 0 | 0 | 0 | 0 | 0 | 0 | 0 | 0 | 0 | 0 | 0 | 0 | 0 | 0 | 0 | 0 | 0 | 0 | 0 | 0 |  | Heavy Fuel Oil | 0 | 0 | 0 | 0 | 0 | 0 | 0 | 0 | 0 | 0 | 0 | 0 | 0 | 0 | 0 | 0 | 0 | 0 | 0 | 0 | 0 |  | Heavy Fuel Oil | 0 | 0 | 0 | 0 | 0 | 0 | 0 | 0 | 0 | 0 | 0 | 0 | 0 | 0 | 0 | 0 | 0 | 0 | 0 | 0 | 0 |  | Heavy Fuel Oil | 0 | 0 | 0 | 0 | 0 | 0 | 0 | 0 | 0 | 0 | 0 | 0 | 0 | 0 | 0 | 0 | 0 | 0 | 0 | 0 | 0 |  | Heavy Fuel Oil | 0 | 0 | 0 | 0 | 0 | 0 | 0 | 0 | 0 | 0 | 0 | 0 | 0 | 0 | 0 | 0 | 0 | 0 | 0 | 0 | 0
| Steam | 0 | 0 | 0 | 0 | 0 | 0 | 0 | 0 | 0 | 0 | 0 | 0 | 0 | 0 | 0 | 0 | 0 | 0 | 0 | 0 | 0 |  | Steam | 0 | 0 | 0 | 0 | 0 | 0 | 0 | 0 | 0 | 0 | 0 | 0 | 0 | 0 | 0 | 0 | 0 | 0 | 0 | 0 | 0 |  | Steam | 0 | 0 | 0 | 0 | 0 | 0 | 0 | 0 | 0 | 0 | 0 | 0 | 0 | 0 | 0 | 0 | 0 | 0 | 0 | 0 | 0 |  | Steam | 0 | 0 | 0 | 0 | 0 | 0 | 0 | 0 | 0 | 0 | 0 | 0 | 0 | 0 | 0 | 0 | 0 | 0 | 0 | 0 | 0 |  | Steam | 0 | 0 | 0 | 0 | 0 | X | X | X | X | X | 0 | 0 | 0 | 0 | 0 | 0 | 0 | 0 | 0 | 0 | 0 |  | Steam | 0 | 0 | 0 | 0 | 0 | 0 | 0 | 0 | 0 | 0 | 0 | 0 | 0 | 0 | 0 | 0 | 0 | 0 | 0 | 0 | 0 |  | Steam | 0 | 0 | 0 | 0 | 0 | 0 | 0 | 0 | 0 | 0 | 0 | 0 | 0 | 0 | 0 | 0 | 0 | 0 | 0 | 0 | 0
| Other2 | 0.4 | 0.4 | 0.5 | 0.5 | 0.5 | 0.4 | 0.4 | 0.5 | 0.5 | 0.5 | 0.5 | 0.5 | 0.5 | 0.4 | 0.5 | 0.5 | 0.3 | 0.5 | 0.5 | 0.5 | 0.7 |  | Other2 | 0.3 | 0.3 | 0.3 | 0.3 | 0.3 | 0.3 | 0.4 | 0.4 | 0.5 | 0.4 | 0.4 | 0.4 | 0.4 | 0.6 | 0.7 | 0.7 | 0.7 | 0.8 | 0.7 | 0.7 | 0.9 |  | Other2 | 0.5 | 0.7 | 0.8 | 0.8 | 0.9 | 0.8 | 0.8 | 0.7 | 0.9 | 1.1 | 1.2 | 1.4 | 1.2 | 1.3 | 1.3 | 1.3 | 1.3 | 2 | 2 | 2.1 | 2.9 |  | Other2 | 0 | 0 | 0 | 0.1 | 0.1 | 0.1 | 0.1 | 0.1 | 0.1 | 0.1 | 0.1 | 0.1 | 0.1 | 0.1 | 0.1 | 0.2 | 0.2 | 0.1 | 0.1 | 0.1 | 0.1 |  | Other2 | 0.1 | 0.2 | 0.2 | 0.2 | 0.2 | 0.2 | 0.3 | 0.3 | 0.3 | 0.2 | 0.2 | 0.2 | 0.3 | 0.2 | 0.3 | 0.3 | 0.3 | 0.3 | 0.3 | 0.3 | 0.4 |  | Other2 | 0.2 | 0.2 | 0.2 | 0.3 | 0.2 | 0.2 | 0.3 | 0.3 | 0.3 | 0.4 | 0.4 | 0.4 | 0.3 | 0.3 | 0.3 | 0.5 | 0.5 | 0.5 | 0.7 | 0.7 | 0.9 |  | Other2 | 0.3 | 0.3 | 0.4 | 0.4 | 0.3 | 0.4 | 0.4 | 0.6 | 0.5 | 0.5 | 0.6 | 0.6 | 0.5 | 0.7 | 0.6 | 0.6 | 0.6 | 0.5 | 0.5 | 0.5 | 0.7
| Shares (%) | [22 empty] | Shares (%) | [22 empty] | Shares (%) | [22 empty] | Shares (%) | [22 empty] | Shares (%) | [22 empty] | Shares (%) | [22 empty] | Shares (%)
| Electricity | 67.9 | 71.3 | 67.6 | 70.3 | 73.8 | 75.3 | 76 | 71.7 | 71.7 | 75.2 | 76.7 | 76.5 | 75 | 78.7 | 77.6 | 78.1 | 88 | 76.3 | 76.3 | 76.3 | 76.3 |  | Electricity | 83.9 | 81.3 | 81.3 | 81.8 | 81.9 | 82 | 81.3 | 83.3 | 82.7 | 80.8 | 81 | 80.3 | 81.3 | 80.2 | 80.5 | 80.4 | 80.3 | 80.3 | 80.3 | 80.3 | 80.3 |  | Electricity | 71.9 | 56 | 68 | 68.9 | 68.3 | 73.5 | 72.6 | 75 | 71.6 | 70 | 67.6 | 61.9 | 70.2 | 60.3 | 62 | 64.1 | 64.5 | 55 | 55 | 55 | 55 |  | Electricity | 88.2 | 86 | 90 | 79.6 | 80.7 | 71.8 | 73.3 | 79.4 | 80.5 | 71.2 | 73.6 | 72.9 | 84.8 | 71.4 | 73.9 | 66.7 | 67.8 | 80.2 | 80.6 | 80.6 | 80.6 |  | Electricity | 80.5 | 76.5 | 79.3 | 79.4 | 78.1 | 80.9 | 68.9 | 73.5 | 71.5 | 73.4 | 77.8 | 74.3 | 71.3 | 75.2 | 75.5 | 75.4 | 75.4 | 76.4 | 76.4 | 76.4 | 76.4 |  | Electricity | 79.2 | 80.1 | 82.2 | 71.8 | 79.9 | 78.2 | 77.3 | 78 | 77 | 75.2 | 75.7 | 76.7 | 79.5 | 78.7 | 79.4 | 69.4 | 79.1 | 79 | 79 | 79 | 79 |  | Electricity | 81.9 | 79.4 | 78.8 | 78.1 | 82.7 | 79.1 | 77.9 | 71.5 | 74.1 | 78.1 | 74.4 | 74.4 | 78 | 71.7 | 76.9 | 72.8 | 74.5 | 77.8 | 77.8 | 77.8 | 77.8
| Natural Gas | 0 | 0 | 0 | 0 | 0 | 0 | 0 | 0 | 0 | 0 | 0 | 0 | 0 | 0 | 0 | 0 | 0 | 0 | 0 | 0 | 0 |  | Natural Gas | 8 | 10 | 10.2 | 9.4 | 9.3 | 9.5 | 9.6 | 7.5 | 7.4 | 10.3 | 10.6 | 11.3 | 10.3 | 10.6 | 10.4 | 10.5 | 10.5 | 10.6 | 11.7 | 11.7 | 11.6 |  | Natural Gas | 11.9 | 25.7 | 13.8 | 13.5 | 13.9 | 11.4 | 11.9 | 10.4 | 11.7 | 12.9 | 13.9 | 16.6 | 13 | 22.8 | 21.9 | 20.7 | 20.3 | 25.9 | 26.8 | 26.8 | 27.6 |  | Natural Gas | 6 | 7.1 | 5.1 | 10.5 | 10 | 15 | 14.1 | 10.6 | 10.1 | 15.1 | 13.6 | 14.2 | 7.6 | 15.1 | 14.2 | 18.8 | 18.9 | 8.1 | 9.4 | 9.3 | 9.4 |  | Natural Gas | 1.8 | 1.8 | 1.2 | 0.8 | 0.9 | 0.7 | 1.5 | 1.3 | 1.4 | 1.1 | 0.8 | 0.9 | 1 | 1.7 | 1.5 | 1.5 | 1.7 | 1.7 | 2.1 | 2.1 | 2.7 |  | Natural Gas | 9.8 | 9.4 | 8.4 | 11.9 | 8.9 | 9.6 | 10.2 | 9.8 | 10.3 | 11.3 | 11 | 10.5 | 9 | 10.8 | 10.5 | 15.7 | 10.7 | 10.8 | 9.5 | 9.5 | 9.5 |  | Natural Gas | 6.2 | 7.1 | 7.5 | 7.8 | 6 | 7.4 | 7.9 | 9.7 | 8.7 | 7.4 | 8.5 | 9 | 7.2 | 9.7 | 7.7 | 9.9 | 9 | 7.5 | 9.2 | 9.2 | 9.4
| Light Fuel Oil and Kerosene | 0 | 0 | 0 | 0 | 0 | 0 | 0 | 0 | 0 | 0 | 0 | 0 | 0 | 0 | 0 | 0 | 0 | 0 | 0 | 0 | 0 |  | Light Fuel Oil and Kerosene | 0 | 0 | 0 | 0 | 0 | 0 | 0 | 0 | 0 | 0 | 0 | 0 | 0 | 0 | 0 | 0 | 0 | 0 | 0 | 0 | 0 |  | Light Fuel Oil and Kerosene | 0 | 0 | 0 | 0 | 0 | 0 | 0 | 0 | 0 | 0 | 0 | 0 | 0 | 0 | 0 | 0 | 0 | 0 | 0 | 0 | 0 |  | Light Fuel Oil and Kerosene | 0 | 0 | 0 | 0 | 0 | 0 | 0 | 0 | 0 | 0 | 0 | 0 | 0 | 0 | 0 | 0 | 0 | 0 | 0 | 0 | 0 |  | Light Fuel Oil and Kerosene | 0 | 0 | 0 | 0 | 0 | 0 | 0 | 0 | 0 | 0 | 0 | 0 | 0 | 0 | 0 | 0 | 0 | 0 | 0 | 0 | 0 |  | Light Fuel Oil and Kerosene | 0 | 0 | 0 | 0 | 0 | 0 | 0 | 0 | 0 | 0 | 0 | 0 | 0 | 0 | 0 | 0 | 0 | 0 | 0 | 0 | 0 |  | Light Fuel Oil and Kerosene | 0 | 0 | 0 | 0 | 0 | 0 | 0 | 0 | 0 | 0 | 0 | 0 | 0 | 0 | 0 | 0 | 0 | 0 | 0 | 0 | 0
| Heavy Fuel Oil | 0 | 0 | 0 | 0 | 0 | 0 | 0 | 0 | 0 | 0 | 0 | 0 | 0 | 0 | 0 | 0 | 0 | 0 | 0 | 0 | 0 |  | Heavy Fuel Oil | 0 | 0 | 0 | 0 | 0 | 0 | 0 | 0 | 0 | 0 | 0 | 0 | 0 | 0 | 0 | 0 | 0 | 0 | 0 | 0 | 0 |  | Heavy Fuel Oil | 0 | 0 | 0 | 0 | 0 | 0 | 0 | 0 | 0 | 0 | 0 | 0 | 0 | 0 | 0 | 0 | 0 | 0 | 0 | 0 | 0 |  | Heavy Fuel Oil | 0 | 0 | 0 | 0 | 0 | 0 | 0 | 0 | 0 | 0 | 0 | 0 | 0 | 0 | 0 | 0 | 0 | 0 | 0 | 0 | 0 |  | Heavy Fuel Oil | 0 | 0 | 0 | 0 | 0 | 0 | 0 | 0 | 0 | 0 | 0 | 0 | 0 | 0 | 0 | 0 | 0 | 0 | 0 | 0 | 0 |  | Heavy Fuel Oil | 0 | 0 | 0 | 0 | 0 | 0 | 0 | 0 | 0 | 0 | 0 | 0 | 0 | 0 | 0 | 0 | 0 | 0 | 0 | 0 | 0 |  | Heavy Fuel Oil | 0 | 0 | 0 | 0 | 0 | 0 | 0 | 0 | 0 | 0 | 0 | 0 | 0 | 0 | 0 | 0 | 0 | 0 | 0 | 0 | 0
| Steam | 0 | 0 | 0 | 0 | 0 | 0 | 0 | 0 | 0 | 0 | 0 | 0 | 0 | 0 | 0 | 0 | 0 | 0 | 0 | 0 | 0 |  | Steam | 0 | 0 | 0 | 0 | 0 | 0 | 0 | 0 | 0 | 0 | 0 | 0 | 0 | 0 | 0 | 0 | 0 | 0 | 0 | 0 | 0 |  | Steam | 0 | 0 | 0 | 0 | 0 | 0 | 0 | 0 | 0 | 0 | 0 | 0 | 0 | 0 | 0 | 0 | 0 | 0 | 0 | 0 | 0 |  | Steam | 0 | 0 | 0 | 0 | 0 | 0 | 0 | 0 | 0 | 0 | 0 | 0 | 0 | 0 | 0 | 0 | 0 | 0 | 0 | 0 | 0 |  | Steam | 0 | 0 | 0 | 0 | 0 | X | X | X | X | X | 0 | 0 | 0 | 0 | 0 | 0 | 0 | 0 | 0 | 0 | 0 |  | Steam | 0 | 0 | 0 | 0 | 0 | 0 | 0 | 0 | 0 | 0 | 0 | 0 | 0 | 0 | 0 | 0 | 0 | 0 | 0 | 0 | 0 |  | Steam | 0 | 0 | 0 | 0 | 0 | 0 | 0 | 0 | 0 | 0 | 0 | 0 | 0 | 0 | 0 | 0 | 0 | 0 | 0 | 0 | 0
| Other2 | 32.1 | 28.7 | 32.4 | 29.7 | 26.2 | 24.7 | 24 | 28.3 | 28.3 | 24.8 | 23.3 | 23.5 | 25 | 21.3 | 22.4 | 21.9 | 12 | 23.7 | 23.7 | 23.7 | 23.7 |  | Other2 | 8.1 | 8.7 | 8.6 | 8.9 | 8.8 | 8.5 | 9.1 | 9.2 | 9.9 | 8.9 | 8.4 | 8.5 | 8.4 | 9.2 | 9.1 | 9.1 | 9.1 | 9.1 | 8 | 8 | 8 |  | Other2 | 16.3 | 18.3 | 18.2 | 17.6 | 17.8 | 15.1 | 15.5 | 14.5 | 16.7 | 17.2 | 18.5 | 21.4 | 16.9 | 16.9 | 16.1 | 15.2 | 15.2 | 19 | 18.2 | 18.1 | 17.4 |  | Other2 | 5.8 | 6.9 | 4.9 | 9.9 | 9.4 | 13.2 | 12.5 | 10 | 9.5 | 13.7 | 12.8 | 12.9 | 7.6 | 13.5 | 12 | 14.5 | 13.2 | 11.7 | 10 | 10.1 | 10 |  | Other2 | 17.7 | 21.7 | 19.5 | 19.8 | 21.1 | 18.4 | 29.6 | 25.2 | 27.1 | 25.6 | 21.4 | 24.8 | 27.7 | 23.1 | 23.1 | 23.1 | 22.9 | 21.9 | 21.5 | 21.5 | 20.8 |  | Other2 | 11 | 10.5 | 9.5 | 16.3 | 11.2 | 12.2 | 12.5 | 12.2 | 12.7 | 13.6 | 13.2 | 12.8 | 11.5 | 10.4 | 10.1 | 14.9 | 10.2 | 10.2 | 11.5 | 11.5 | 11.5 |  | Other2 | 11.9 | 13.5 | 13.7 | 14.2 | 11.3 | 13.5 | 14.2 | 18.7 | 17.2 | 14.5 | 17.1 | 16.6 | 14.8 | 18.5 | 15.4 | 17.3 | 16.5 | 14.7 | 12.9 | 12.9 | 12.8
| Activity | [22 empty] | Activity | [22 empty] | Activity | [22 empty] | Activity | [22 empty] | Activity | [22 empty] | Activity | [22 empty] | Activity
| Floor Space (million m2) | 3.87 | 3.92 | 3.95 | 3.92 | 3.9 | 3.92 | 3.98 | 3.99 | 3.97 | 4 | 4.05 | 4.15 | 4.22 | 4.34 | 4.43 | 4.4 | 4.38 | 4.37 | 4.32 | 4.27 | 4.26 |  | Floor Space (million m2) | 8.58 | 8.55 | 8.61 | 8.52 | 8.63 | 8.67 | 8.77 | 8.8 | 9.04 | 9.23 | 9.68 | 10.04 | 10.91 | 12.07 | 12.46 | 12.87 | 13.02 | 13.49 | 13.42 | 13.44 | 13.59 |  | Floor Space (million m2) | 14.79 | 15.18 | 15.69 | 16.11 | 16.44 | 16.76 | 17.07 | 17.41 | 17.57 | 17.94 | 18.51 | 18.88 | 19.26 | 20.31 | 21 | 21.36 | 21.87 | 22.38 | 22.33 | 22.21 | 22.44 |  | Floor Space (million m2) | 1.49 | 1.53 | 1.54 | 1.52 | 1.54 | 1.59 | 1.64 | 1.67 | 1.69 | 1.72 | 1.76 | 1.8 | 1.87 | 1.93 | 1.98 | 2.02 | 2.02 | 2.02 | 2 | 2.03 | 2.02 |  | Floor Space (million m2) | 2.41 | 2.41 | 2.4 | 2.38 | 2.36 | 2.34 | 2.33 | 2.31 | 2.31 | 2.31 | 2.31 | 2.31 | 2.33 | 2.32 | 2.4 | 2.42 | 2.5 | 2.57 | 2.58 | 2.55 | 2.52 |  | Floor Space (million m2) | 6.05 | 6.16 | 6.25 | 6.24 | 6.32 | 6.57 | 6.75 | 6.92 | 7.02 | 7.23 | 7.38 | 7.48 | 7.59 | 7.82 | 7.91 | 8.02 | 8.08 | 8.14 | 8.18 | 8.1 | 8.12 |  | Floor Space (million m2) | 6.92 | 7.02 | 7.19 | 7.21 | 7.29 | 7.56 | 7.98 | 8.36 | 8.46 | 8.55 | 8.65 | 8.75 | 8.93 | 8.94 | 9.54 | 9.63 | 9.83 | 10 | 9.99 | 9.93 | 9.98
| Energy Intensity (MJ/m2) | 353.6 | 378.13 | 364.52 | 422 | 450.62 | 433.85 | 421.02 | 447.27 | 451.53 | 480.96 | 483.16 | 497.37 | 439.28 | 447.16 | 486.38 | 471.64 | 488.7 | 434.15 | 467.23 | 473.68 | 657.99 |  | Energy Intensity (MJ/m2) | 396.42 | 421.87 | 424.85 | 438.39 | 430.72 | 420.38 | 475.32 | 432.28 | 508.71 | 519.88 | 484.37 | 522.49 | 485.51 | 560.48 | 622.72 | 608.34 | 614.96 | 618.13 | 618.36 | 643.48 | 828.81 |  | Energy Intensity (MJ/m2) | 211.07 | 241.08 | 266.11 | 292.17 | 309.12 | 310.34 | 313.32 | 273.01 | 321.05 | 362.98 | 365.53 | 358.13 | 362.33 | 371.13 | 380.04 | 407.24 | 382.46 | 461.54 | 490 | 511.13 | 745.18 |  | Energy Intensity (MJ/m2) | 421.42 | 431.44 | 418.08 | 468.5 | 450.51 | 455.17 | 452.93 | 444.16 | 439.52 | 442.55 | 440.05 | 456.11 | 437.48 | 494.04 | 547.77 | 559.84 | 566.6 | 522.63 | 542.13 | 503.5 | 652.56 |  | Energy Intensity (MJ/m2) | 307.81 | 300.56 | 361.62 | 355.8 | 340.86 | 354.64 | 377.86 | 442.02 | 436.3 | 411.6 | 408.1 | 396.52 | 434.04 | 462.05 | 569.05 | 554.6 | 547.04 | 566.18 | 562.72 | 571.16 | 730.68 |  | Energy Intensity (MJ/m2) | 267.08 | 269.47 | 255.82 | 294.85 | 295.48 | 294.55 | 328.75 | 330.51 | 341.63 | 393.15 | 391.75 | 387.78 | 392.75 | 398.78 | 385.11 | 404.91 | 558.96 | 657.67 | 724.19 | 787.37 | 1013.35 |  | Energy Intensity (MJ/m2) | 332.07 | 346.4 | 386.35 | 354.01 | 347.09 | 355.77 | 335.47 | 389.59 | 369.81 | 407.2 | 394.79 | 397.93 | 394.21 | 393.33 | 374.76 | 373.38 | 369.89 | 361.59 | 398.24 | 399.39 | 525.87
| Water Heating Energy Use for Health Care and Social Assistance (PJ) | 0.8 | 0.7 | 0.7 | 0.9 | 0.9 | 0.8 | 0.7 | 0.8 | 0.8 | 0.7 | 0.7 | 0.9 | 1 | 0.8 | 0.8 | 0.8 | 0.8 | 0.6 | 0.7 | 0.6 | 1 |  | Water Heating Energy Use for Health Care and Social Assistance (PJ) | 2.9 | 2.2 | 2.2 | 2.3 | 2.6 | 2.1 | 2.5 | 3.6 | 3.2 | 2.9 | 3.5 | 3.3 | 3.5 | 3.5 | 3.6 | 4 | 4 | 4.3 | 4 | 4 | 6 |  | Water Heating Energy Use for Health Care and Social Assistance (PJ) | 3.7 | 3.9 | 3.6 | 4 | 4.1 | 4 | 4.1 | 4.1 | 4.1 | 4.3 | 4.4 | 4.7 | 4.6 | 5 | 5.1 | 5 | 4.8 | 4.9 | 5.5 | 5.4 | 9.4 |  | Water Heating Energy Use for Health Care and Social Assistance (PJ) | 0.5 | 0.5 | 0.5 | 0.4 | 0.5 | 0.5 | 0.5 | 0.5 | 0.5 | 0.5 | 0.5 | 0.5 | 0.5 | 0.6 | 0.6 | 0.6 | 0.6 | 0.5 | 0.5 | 0.5 | 0.7 |  | Water Heating Energy Use for Health Care and Social Assistance (PJ) | 0.7 | 0.6 | 0.7 | 0.6 | 0.6 | 0.7 | 0.7 | 0.5 | 0.6 | 0.6 | 0.6 | 0.6 | 0.5 | 0.5 | 0.5 | 0.5 | 0.6 | 0.7 | 0.7 | 0.7 | 1.1 |  | Water Heating Energy Use for Health Care and Social Assistance (PJ) | 1.8 | 1.5 | 1.5 | 1.7 | 1.8 | 1.9 | 1.7 | 1.7 | 1.8 | 1.7 | 1.6 | 1.6 | 1.6 | 1.6 | 1.6 | 1.6 | 1.9 | 2.1 | 3.1 | 3.2 | 5 |  | Water Heating Energy Use for Health Care and Social Assistance (PJ) | 1.9 | 2.1 | 2.2 | 1.9 | 1.8 | 1.8 | 1.7 | 1.7 | 1.8 | 1.8 | 1.6 | 1.6 | 1.6 | 1.7 | 1.7 | 1.7 | 1.6 | 1.7 | 1.8 | 1.8 | 2.8
| Energy Use by Energy Source (PJ) | [22 empty] | Energy Use by Energy Source (PJ) | [22 empty] | Energy Use by Energy Source (PJ) | [22 empty] | Energy Use by Energy Source (PJ) | [22 empty] | Energy Use by Energy Source (PJ) | [22 empty] | Energy Use by Energy Source (PJ) | [22 empty] | Energy Use by Energy Source (PJ)
| Electricity | 0 | 0 | 0 | 0 | 0.1 | 0.1 | 0 | 0.1 | 0.1 | 0.1 | 0.1 | 0.1 | 0.1 | 0 | 0 | 0 | 0 | 0 | 0 | 0 | 0 |  | Electricity | 0.3 | 0.1 | 0.1 | 0.1 | 0.1 | 0.1 | 0.1 | 0.4 | 0.4 | 0.3 | 0.5 | 0.3 | 0.4 | 0.4 | 0.4 | 0.4 | 0.4 | 0.4 | 0.4 | 0.4 | 0.6 |  | Electricity | 0.1 | 0.2 | 0.1 | 0.2 | 0.2 | 0.2 | 0.2 | 0.2 | 0.2 | 0.2 | 0.2 | 0.2 | 0.2 | 0.2 | 0.2 | 0.2 | 0.2 | 0.2 | 0.2 | 0.2 | 0.4 |  | Electricity | 0 | 0 | 0 | 0 | 0 | 0 | 0 | 0 | 0 | 0 | 0 | 0.1 | 0.1 | 0.1 | 0.1 | 0.1 | 0.1 | 0.1 | 0.1 | 0.1 | 0.1 |  | Electricity | 0.1 | 0 | 0 | 0 | 0 | 0 | 0 | 0 | 0 | 0 | 0 | 0 | 0 | 0 | 0 | 0 | 0 | 0 | 0 | 0 | 0 |  | Electricity | 0.1 | 0.1 | 0 | 0 | 0 | 0 | 0 | 0 | 0 | 0 | 0 | 0 | 0 | 0 | 0 | 0 | 0 | 0.1 | 0.1 | 0 | 0.1 |  | Electricity | 0.3 | 0.3 | 0.2 | 0.1 | 0.1 | 0.1 | 0.1 | 0 | 0 | 0 | 0 | 0 | 0 | 0 | 0 | 0 | 0 | 0 | 0 | 0 | 0
| Natural Gas | 0 | 0 | 0 | 0 | 0 | 0 | 0 | 0 | 0.1 | 0.1 | 0.2 | 0.3 | 0.3 | 0.5 | 0.5 | 0.5 | 0.5 | 0.5 | 0.5 | 0.5 | 0.8 |  | Natural Gas | 1.6 | 1.1 | 0.9 | 0.7 | 1 | 0.8 | 1.2 | 1.9 | 1.6 | 1.5 | 2.2 | 2.2 | 2.3 | 1.4 | 1.6 | 1.9 | 2.1 | 2.2 | 2 | 1.9 | 3 |  | Natural Gas | 3 | 3.1 | 2.9 | 3.2 | 3.1 | 3.1 | 3.2 | 3.2 | 3.1 | 3.4 | 3.5 | 3.7 | 3.6 | 4.4 | 4.3 | 4.3 | 4.1 | 4.4 | 4.8 | 4.8 | 8.5 |  | Natural Gas | 0.4 | 0.4 | 0.4 | 0.4 | 0.4 | 0.4 | 0.4 | 0.4 | 0.4 | 0.4 | 0.4 | 0.5 | 0.5 | 0.5 | 0.5 | 0.5 | 0.5 | 0.4 | 0.4 | 0.3 | 0.5 |  | Natural Gas | 0.5 | 0.5 | 0.5 | 0.5 | 0.5 | 0.5 | 0.6 | 0.5 | 0.5 | 0.5 | 0.5 | 0.5 | 0.5 | 0.5 | 0.5 | 0.5 | 0.6 | 0.7 | 0.7 | 0.7 | 1 |  | Natural Gas | 1.6 | 1.3 | 1.4 | 1.6 | 1.6 | 1.7 | 1.6 | 1.6 | 1.6 | 1.6 | 1.5 | 1.5 | 1.4 | 1.5 | 1.6 | 1.5 | 1.9 | 2 | 3 | 3.1 | 4.9 |  | Natural Gas | 1.4 | 1.6 | 1.8 | 1.5 | 1.4 | 1.4 | 1.4 | 1.6 | 1.7 | 1.7 | 1.5 | 1.5 | 1.5 | 1.6 | 1.6 | 1.6 | 1.6 | 1.7 | 1.7 | 1.7 | 2.7
| Light Fuel Oil and Kerosene | 0.5 | 0.4 | 0.4 | 0.6 | 0.6 | 0.5 | 0.4 | 0.5 | 0.2 | 0.1 | 0.1 | 0.2 | 0.1 | 0.1 | 0.1 | 0.1 | 0 | 0 | 0 | 0 | 0 |  | Light Fuel Oil and Kerosene | 0.6 | 0.7 | 0.7 | 0.7 | 0.8 | 0.5 | 0.6 | 0.7 | 0.6 | 0.4 | 0.4 | 0.5 | 0.4 | 1.4 | 1.3 | 1.4 | 1.2 | 1.3 | 1.2 | 1.3 | 1.9 |  | Light Fuel Oil and Kerosene | 0.3 | 0.3 | 0.3 | 0.3 | 0.4 | 0.4 | 0.3 | 0.3 | 0.3 | 0.3 | 0.3 | 0.3 | 0.3 | 0.3 | 0.6 | 0.5 | 0.4 | 0.3 | 0.4 | 0.3 | 0.4 |  | Light Fuel Oil and Kerosene | 0 | 0 | 0 | 0 | 0 | 0 | 0 | 0 | 0 | 0 | 0 | 0 | 0 | 0 | 0 | 0 | 0 | 0 | 0 | 0 | 0 |  | Light Fuel Oil and Kerosene | 0 | 0 | 0 | 0 | 0 | 0 | 0 | 0 | 0 | 0 | 0 | 0 | 0 | 0 | 0 | 0 | 0 | 0 | 0 | 0 | 0 |  | Light Fuel Oil and Kerosene | 0 | 0 | 0 | 0 | 0 | 0 | 0 | 0 | 0 | 0 | 0 | 0 | 0 | 0 | 0 | 0 | 0 | 0 | 0 | 0 | 0 |  | Light Fuel Oil and Kerosene | 0.2 | 0.1 | 0.2 | 0.2 | 0.2 | 0.2 | 0.1 | 0.1 | 0.1 | 0 | 0 | 0 | 0.1 | 0.1 | 0.1 | 0.1 | 0 | 0 | 0 | 0 | 0
| Heavy Fuel Oil | 0 | 0 | 0 | 0 | 0.1 | 0.1 | 0.1 | 0.1 | 0.1 | 0.1 | 0.1 | 0.1 | 0.4 | 0 | 0 | 0 | 0 | 0 | 0 | 0 | 0 |  | Heavy Fuel Oil | 0.1 | 0.2 | 0.2 | 0.6 | 0.4 | 0.3 | 0.3 | 0.4 | 0.3 | 0.4 | 0.2 | 0.1 | 0 | 0 | 0 | 0 | 0 | 0.1 | 0 | 0 | 0 |  | Heavy Fuel Oil | 0.1 | 0.1 | 0.1 | 0.2 | 0.2 | 0.2 | 0.1 | 0.1 | 0.1 | 0.1 | 0 | 0 | 0 | 0 | 0 | 0 | 0 | 0 | 0 | 0 | 0 |  | Heavy Fuel Oil | 0 | 0 | 0 | 0 | 0 | 0 | 0 | 0 | 0 | 0 | 0 | 0 | 0 | 0 | 0 | 0 | 0 | 0 | 0 | 0 | 0 |  | Heavy Fuel Oil | 0.1 | 0.1 | 0.1 | 0.1 | 0.1 | 0.1 | 0 | 0 | 0 | 0.1 | 0 | 0 | 0 | 0 | 0 | 0 | 0 | 0 | 0 | 0 | 0 |  | Heavy Fuel Oil | 0 | 0 | 0 | 0 | 0 | 0 | 0 | 0 | 0 | 0 | 0 | 0 | 0 | 0 | 0 | 0 | 0 | 0 | 0 | 0 | 0 |  | Heavy Fuel Oil | 0 | 0 | 0 | 0 | 0 | 0 | 0 | 0 | 0 | 0 | 0 | 0 | 0 | 0 | 0 | 0 | 0 | 0 | 0 | 0 | 0
| Steam | 0 | 0 | 0 | 0 | 0 | 0 | 0 | 0 | 0 | 0 | 0 | 0 | 0 | 0 | 0 | 0 | 0 | 0 | 0 | 0 | 0 |  | Steam | 0 | 0 | 0 | 0 | 0 | 0 | 0 | 0 | 0 | 0 | 0 | 0 | 0 | 0 | 0 | 0 | 0 | 0 | 0 | 0 | 0 |  | Steam | 0 | 0 | 0 | 0 | 0 | 0 | 0 | 0 | 0 | 0 | 0 | 0 | 0 | 0 | 0 | 0 | 0 | 0 | 0 | 0 | 0 |  | Steam | 0 | 0 | 0 | 0 | 0 | 0 | 0 | 0 | 0 | 0 | 0 | 0 | 0 | 0 | 0 | 0 | 0 | 0 | 0 | 0 | 0 |  | Steam | 0 | 0 | 0 | 0 | 0 | X | X | X | X | X | 0 | 0 | 0 | 0 | 0 | 0 | 0 | 0 | 0 | 0 | 0 |  | Steam | 0 | 0 | 0 | 0 | 0 | 0 | 0 | 0 | 0 | 0 | 0 | 0 | 0 | 0 | 0 | 0 | 0 | 0 | 0 | 0 | 0 |  | Steam | 0 | 0 | 0 | 0 | 0 | 0 | 0 | 0 | 0 | 0 | 0 | 0 | 0 | 0 | 0 | 0 | 0 | 0 | 0 | 0 | 0
| Other2 | 0.3 | 0.3 | 0.3 | 0.2 | 0.2 | 0.1 | 0.2 | 0.2 | 0.2 | 0.3 | 0.2 | 0.2 | 0.2 | 0.1 | 0.2 | 0.2 | 0.2 | 0.1 | 0.1 | 0.1 | 0 |  | Other2 | 0.2 | 0.2 | 0.2 | 0.2 | 0.3 | 0.3 | 0.3 | 0.3 | 0.2 | 0.2 | 0.3 | 0.3 | 0.3 | 0.3 | 0.3 | 0.3 | 0.3 | 0.3 | 0.3 | 0.4 | 0.4 |  | Other2 | 0.2 | 0.2 | 0.2 | 0.2 | 0.2 | 0.2 | 0.3 | 0.3 | 0.3 | 0.3 | 0.4 | 0.4 | 0.5 | 0.1 | 0 | 0 | 0.1 | 0.1 | 0 | 0 | 0.1 |  | Other2 | 0 | 0 | 0 | 0 | 0 | 0 | 0 | 0 | 0 | 0 | 0 | 0 | 0 | 0 | 0 | 0 | 0 | 0 | 0 | 0 | 0 |  | Other2 | 0 | 0 | 0 | 0 | 0 | 0 | 0 | 0 | 0 | 0 | 0 | 0 | 0 | 0 | 0 | 0 | 0 | 0 | 0 | 0 | 0 |  | Other2 | 0.2 | 0.1 | 0.1 | 0.1 | 0.1 | 0.1 | 0.1 | 0.1 | 0.1 | 0.1 | 0.1 | 0.1 | 0.1 | 0 | 0 | 0 | 0 | 0 | 0 | 0 | 0.1 |  | Other2 | 0.1 | 0.1 | 0 | 0 | 0 | 0 | 0 | 0 | 0.1 | 0 | 0 | 0 | 0 | 0 | 0 | 0 | 0 | 0 | 0.1 | 0.1 | 0.1
| Shares (%) | [22 empty] | Shares (%) | [22 empty] | Shares (%) | [22 empty] | Shares (%) | [22 empty] | Shares (%) | [22 empty] | Shares (%) | [22 empty] | Shares (%)
| Electricity | 2.7 | 1.8 | 1.6 | 3.1 | 6.4 | 6.2 | 5.9 | 6.2 | 6.4 | 8.7 | 17.5 | 11.1 | 6.6 | 5 | 5.9 | 5.9 | 5 | 5 | 5 | 5 | 5 |  | Electricity | 10 | 3 | 3 | 3 | 4 | 5 | 5 | 12 | 12 | 11 | 13 | 9 | 12.2 | 10.1 | 10.2 | 10.1 | 10 | 10 | 10.1 | 10.1 | 10.1 |  | Electricity | 4 | 4 | 4 | 4 | 4 | 4 | 4 | 4 | 4 | 4 | 4 | 4 | 4 | 4 | 4 | 4.1 | 4 | 4 | 4 | 4 | 4 |  | Electricity | 6.3 | 6.3 | 6 | 5.7 | 8.5 | 10 | 10 | 10 | 10 | 10 | 10 | 10 | 10 | 10 | 10 | 10 | 10 | 21.4 | 20 | 20 | 20 |  | Electricity | 12 | 7 | 6.6 | 5.2 | 6.5 | 4 | 3 | 4 | 4 | 4 | 4 | 4 | 4 | 4 | 4 | 4 | 4 | 4 | 4 | 4 | 4 |  | Electricity | 4.4 | 5.1 | 2.8 | 0.1 | 2.5 | 2.5 | 2.5 | 2.5 | 2.5 | 2.5 | 2.5 | 2.5 | 2.5 | 2.5 | 2.5 | 2.5 | 2.5 | 2.5 | 1.6 | 1.5 | 1.5 |  | Electricity | 14 | 13 | 7 | 7.1 | 7.1 | 7.1 | 7.1 | 1.3 | 1.3 | 1.3 | 1.3 | 1.3 | 1.3 | 1.3 | 1.3 | 1.3 | 1.3 | 1.3 | 1.3 | 1.3 | 1.3
| Natural Gas | 0 | 0 | 0 | 2 | 2 | 3.3 | 4.7 | 3.4 | 12.2 | 20 | 23 | 34.3 | 34.9 | 69.5 | 62 | 61 | 66.6 | 73.6 | 80.9 | 82.5 | 88.7 |  | Natural Gas | 56.5 | 47.6 | 40.7 | 31.6 | 38.8 | 39.8 | 47.5 | 51.4 | 50.4 | 52.2 | 63.3 | 64.5 | 66.6 | 41 | 45.5 | 46.9 | 51.6 | 51.1 | 49.5 | 47.8 | 50.4 |  | Natural Gas | 80.4 | 79.4 | 80 | 78.5 | 76.1 | 77.2 | 77.8 | 76.6 | 77 | 79.3 | 80.2 | 79.4 | 78.5 | 88.7 | 83.9 | 85.9 | 86.7 | 88.3 | 88.5 | 89.9 | 90.7 |  | Natural Gas | 83.8 | 83.9 | 84.9 | 89.1 | 86.5 | 86 | 85.5 | 85 | 85 | 86.9 | 86.7 | 87 | 85.8 | 86.4 | 87.7 | 88 | 88.7 | 74.1 | 75.1 | 74.9 | 74.2 |  | Natural Gas | 77.6 | 79.2 | 78.1 | 73.4 | 77.2 | 81.6 | 91.2 | 90.8 | 93.7 | 80.3 | 93.4 | 93.3 | 92.3 | 95.7 | 95.7 | 95.7 | 95.9 | 95.9 | 95.9 | 95.8 | 96 |  | Natural Gas | 85.9 | 84.1 | 89.1 | 93.6 | 90.3 | 92 | 92.9 | 93.3 | 93 | 93.8 | 93.8 | 93.3 | 91.9 | 95.8 | 96 | 96.1 | 96.5 | 96.5 | 97.2 | 97.3 | 97.3 |  | Natural Gas | 72.8 | 75.7 | 81.8 | 80.7 | 79.6 | 80.2 | 83.1 | 90.2 | 91.6 | 94.4 | 94.4 | 94.7 | 93.2 | 93.3 | 93.8 | 93.9 | 97.1 | 96.9 | 94.7 | 95 | 96.1
| Light Fuel Oil and Kerosene | 59.7 | 56.1 | 60.3 | 65.9 | 65.4 | 62.2 | 52.4 | 63.2 | 31.5 | 10.1 | 14.3 | 20.6 | 6.3 | 7.6 | 9.8 | 8.7 | 5.4 | 3.5 | 2.3 | 1.5 | 1.6 |  | Light Fuel Oil and Kerosene | 22.1 | 31.5 | 34 | 31.9 | 32.6 | 25 | 23.6 | 18.3 | 19.4 | 15.2 | 11.6 | 14.2 | 11 | 40.1 | 36 | 35.2 | 29.1 | 30.1 | 31 | 32.3 | 31.9 |  | Light Fuel Oil and Kerosene | 8.4 | 7.2 | 8.3 | 7.9 | 10.7 | 9.2 | 8.3 | 8.2 | 7.2 | 6.6 | 7.1 | 6.6 | 5.7 | 5.6 | 10.9 | 9.1 | 8 | 6.5 | 6.7 | 5.3 | 4.6 |  | Light Fuel Oil and Kerosene | 1 | 1.1 | 1 | 0.8 | 0.6 | 0.4 | 0.3 | 0.3 | 0.1 | 0 | 0 | 0 | 0 | 0 | 0 | 0 | 0 | 0 | 0 | 0 | 0 |  | Light Fuel Oil and Kerosene | 0.2 | 0.2 | 0.2 | 0.2 | 0.3 | 0.3 | 0.3 | 0.3 | 0 | 0 | 0 | 0.3 | 0.4 | 0.1 | 0.1 | 0.1 | 0 | 0 | 0 | 0 | 0 |  | Light Fuel Oil and Kerosene | 0.2 | 0.3 | 0.1 | 0.1 | 0.1 | 0.3 | 0.2 | 0.2 | 0.2 | 0.2 | 0 | 0.1 | 0 | 0.1 | 0 | 0 | 0 | 0 | 0 | 0 | 0 |  | Light Fuel Oil and Kerosene | 8.9 | 5.9 | 8 | 9.1 | 10 | 9.2 | 7.7 | 5.5 | 3.8 | 1.7 | 1.7 | 2 | 3.2 | 3.5 | 3.3 | 3.4 | 0.8 | 0.7 | 0.8 | 0.6 | 0.7
| Heavy Fuel Oil | 4.8 | 0.9 | 0.1 | 2.4 | 6.2 | 11.1 | 12.2 | 8.8 | 18.8 | 21.4 | 12.1 | 12.1 | 36 | 0 | 0 | 0 | 0 | 0 | 0 | 0 | 0 |  | Heavy Fuel Oil | 3.6 | 8.2 | 11.1 | 25.4 | 13.9 | 16.2 | 13.2 | 9.9 | 10.6 | 13.1 | 4.6 | 2.9 | 0.7 | 0.8 | 0.9 | 0.1 | 0.7 | 1.7 | 0.7 | 0.8 | 0.5 |  | Heavy Fuel Oil | 1.6 | 3.6 | 2.9 | 5 | 4.5 | 4.3 | 3.6 | 3.3 | 3.3 | 2.7 | 0 | 0.8 | 0 | 0.6 | 0.4 | 0 | 0 | 0 | 0.1 | 0.1 | 0.1 |  | Heavy Fuel Oil | 1.3 | 1.2 | 0.4 | 0.7 | 0.6 | 1.2 | 1.4 | 1.4 | 1.3 | 0.3 | 0 | 0 | 0 | 0 | 0 | 0 | 0 | 0 | 0 | 0 | 0 |  | Heavy Fuel Oil | 8.5 | 11.4 | 13.7 | 20.3 | 15.1 | 12.3 | 4.5 | 3.9 | 1.5 | 14.4 | 0 | 0 | 0 | 0 | 0 | 0 | 0 | 0 | 0 | 0 | 0 |  | Heavy Fuel Oil | 0.8 | 0.9 | 0.7 | 0.7 | 1 | 0.9 | 0.6 | 0.4 | 0.3 | 0 | 0 | 0 | 0 | 0 | 0 | 0 | 0 | 0 | 0 | 0 | 0 |  | Heavy Fuel Oil | 0.9 | 1.3 | 0.9 | 0.8 | 1.1 | 1 | 0.3 | 0.1 | 0.1 | 0 | 0 | 0 | 0 | 0 | 0 | 0 | 0 | 0 | 0 | 0 | 0
| Steam | 0 | 0 | 0 | 0 | 0 | 0 | 0 | 0 | 0 | 0 | 0 | 0 | 0 | 0 | 0 | 0 | 0 | 0 | 0 | 0 | 0 |  | Steam | 0 | 0 | 0 | 0 | 0 | 0 | 0 | 0 | 0 | 0 | 0 | 0 | 0 | 0 | 0 | 0 | 0 | 0 | 0 | 0 | 0 |  | Steam | 0 | 0 | 0 | 0 | 0 | 0 | 0 | 0 | 0 | 0 | 0 | 0 | 0 | 0 | 0 | 0 | 0 | 0 | 0 | 0 | 0 |  | Steam | 0 | 0 | 0 | 0 | 0 | 0 | 0 | 0 | 0 | 0 | 0 | 0 | 0 | 0 | 0 | 0 | 0 | 0 | 0 | 0 | 0 |  | Steam | 0 | 0 | 0 | 0 | 0 | X | X | X | X | X | 0 | 0 | 0 | 0 | 0 | 0 | 0 | 0 | 0 | 0 | 0 |  | Steam | 0 | 0 | 0 | 0 | 0 | 0 | 0 | 0 | 0 | 0 | 0 | 0 | 0 | 0 | 0 | 0 | 0 | 0 | 0 | 0 | 0 |  | Steam | 0 | 0 | 0 | 0 | 0 | 0 | 0 | 0 | 0 | 0 | 0 | 0 | 0 | 0 | 0 | 0 | 0 | 0 | 0 | 0 | 0
| Other2 | 32.8 | 41.2 | 38 | 26.6 | 20 | 17.2 | 24.8 | 18.3 | 31.1 | 39.8 | 33.2 | 21.8 | 16.3 | 17.9 | 22.2 | 24.4 | 23 | 17.9 | 11.8 | 11.1 | 4.7 |  | Other2 | 7.9 | 9.7 | 11.3 | 8.2 | 10.7 | 14.1 | 10.7 | 8.4 | 7.5 | 8.5 | 7.4 | 9.4 | 9.5 | 8 | 7.4 | 7.7 | 8.5 | 7.2 | 8.7 | 9 | 7.1 |  | Other2 | 5.6 | 5.8 | 4.8 | 4.6 | 4.7 | 5.3 | 6.3 | 7.9 | 8.5 | 7.4 | 8.7 | 9.3 | 11.8 | 1.1 | 0.8 | 0.8 | 1.3 | 1.1 | 0.7 | 0.6 | 0.6 |  | Other2 | 7.6 | 7.6 | 7.7 | 3.7 | 3.8 | 2.4 | 2.8 | 3.4 | 3.6 | 2.7 | 3.3 | 3 | 4.2 | 3.6 | 2.3 | 2 | 1.3 | 4.5 | 4.9 | 5.1 | 5.8 |  | Other2 | 1.7 | 2.2 | 1.4 | 0.9 | 1 | 1.9 | 1 | 1 | 0.8 | 1.3 | 2.6 | 2.4 | 3.2 | 0.2 | 0.2 | 0.2 | 0.1 | 0.1 | 0.1 | 0.1 | 0 |  | Other2 | 8.6 | 9.7 | 7.3 | 5.4 | 6.1 | 4.3 | 3.8 | 3.6 | 4.1 | 3.6 | 3.7 | 4.1 | 5.6 | 1.6 | 1.4 | 1.4 | 1 | 1 | 1.1 | 1.2 | 1.1 |  | Other2 | 3.4 | 4.1 | 2.3 | 2.3 | 2.3 | 2.6 | 1.8 | 2.8 | 3.3 | 2.6 | 2.6 | 2 | 2.2 | 1.9 | 1.5 | 1.4 | 0.8 | 1.1 | 3.2 | 3.1 | 2
| Activity | [22 empty] | Activity | [22 empty] | Activity | [22 empty] | Activity | [22 empty] | Activity | [22 empty] | Activity | [22 empty] | Activity
| Floor Space (million m2) | 3.87 | 3.92 | 3.95 | 3.92 | 3.9 | 3.92 | 3.98 | 3.99 | 3.97 | 4 | 4.05 | 4.15 | 4.22 | 4.34 | 4.43 | 4.4 | 4.38 | 4.37 | 4.32 | 4.27 | 4.26 |  | Floor Space (million m2) | 8.58 | 8.55 | 8.61 | 8.52 | 8.63 | 8.67 | 8.77 | 8.8 | 9.04 | 9.23 | 9.68 | 10.04 | 10.91 | 12.07 | 12.46 | 12.87 | 13.02 | 13.49 | 13.42 | 13.44 | 13.59 |  | Floor Space (million m2) | 14.79 | 15.18 | 15.69 | 16.11 | 16.44 | 16.76 | 17.07 | 17.41 | 17.57 | 17.94 | 18.51 | 18.88 | 19.26 | 20.31 | 21 | 21.36 | 21.87 | 22.38 | 22.33 | 22.21 | 22.44 |  | Floor Space (million m2) | 1.49 | 1.53 | 1.54 | 1.52 | 1.54 | 1.59 | 1.64 | 1.67 | 1.69 | 1.72 | 1.76 | 1.8 | 1.87 | 1.93 | 1.98 | 2.02 | 2.02 | 2.02 | 2 | 2.03 | 2.02 |  | Floor Space (million m2) | 2.41 | 2.41 | 2.4 | 2.38 | 2.36 | 2.34 | 2.33 | 2.31 | 2.31 | 2.31 | 2.31 | 2.31 | 2.33 | 2.32 | 2.4 | 2.42 | 2.5 | 2.57 | 2.58 | 2.55 | 2.52 |  | Floor Space (million m2) | 6.05 | 6.16 | 6.25 | 6.24 | 6.32 | 6.57 | 6.75 | 6.92 | 7.02 | 7.23 | 7.38 | 7.48 | 7.59 | 7.82 | 7.91 | 8.02 | 8.08 | 8.14 | 8.18 | 8.1 | 8.12 |  | Floor Space (million m2) | 6.92 | 7.02 | 7.19 | 7.21 | 7.29 | 7.56 | 7.98 | 8.36 | 8.46 | 8.55 | 8.65 | 8.75 | 8.93 | 8.94 | 9.54 | 9.63 | 9.83 | 10 | 9.99 | 9.93 | 9.98
| Energy Intensity (MJ/m2) | 201.54 | 189.5 | 181.83 | 223.91 | 243.1 | 211.08 | 187.2 | 207.87 | 197.18 | 171.69 | 176.16 | 221.14 | 235.27 | 178.29 | 187.73 | 188.75 | 178.08 | 141.07 | 152.27 | 141.95 | 223.99 |  | Energy Intensity (MJ/m2) | 333.1 | 262.51 | 251.06 | 273.77 | 295.63 | 245.22 | 281.31 | 413.23 | 353.1 | 311.38 | 360.01 | 333.32 | 321.09 | 290.58 | 290.18 | 307.64 | 307.97 | 318.17 | 299.1 | 294.63 | 441.95 |  | Energy Intensity (MJ/m2) | 249.63 | 255.4 | 230.42 | 250.63 | 248.02 | 239.2 | 238.17 | 236.96 | 231.06 | 238.28 | 236.34 | 246.87 | 241.32 | 245.65 | 242.09 | 234.62 | 218.44 | 220.29 | 244.44 | 241.36 | 419.92 |  | Energy Intensity (MJ/m2) | 304.58 | 302.05 | 304 | 294.44 | 296.19 | 296.36 | 279.03 | 276.96 | 274 | 270.6 | 279.98 | 289.25 | 288.15 | 288.09 | 294.97 | 306.14 | 280.55 | 263.17 | 264.17 | 230.21 | 345.32 |  | Energy Intensity (MJ/m2) | 271.53 | 252.74 | 287.41 | 262.27 | 249.13 | 281.98 | 295.13 | 233.78 | 250.57 | 246.03 | 241.83 | 243.04 | 210.59 | 208.61 | 199.65 | 217.98 | 250.11 | 272.89 | 284.96 | 279.26 | 418.89 |  | Energy Intensity (MJ/m2) | 298.39 | 247.89 | 244.1 | 268.27 | 278.71 | 282.56 | 249.52 | 247.34 | 250.91 | 233.68 | 217.7 | 211.99 | 206.29 | 206.55 | 204.4 | 198.65 | 240.64 | 253.76 | 373.51 | 392.09 | 617.53 |  | Energy Intensity (MJ/m2) | 281.16 | 304.77 | 299.24 | 260.51 | 241.29 | 234.44 | 217.91 | 209.32 | 215.91 | 208.74 | 186.36 | 183.97 | 183.2 | 186.59 | 176.36 | 176.64 | 167.33 | 172.68 | 183.53 | 177.71 | 279.89
1) Lighting and auxiliary motors consume only electricity. | [22 empty] | 1) Lighting and auxiliary motors consume only electricity. | [22 empty] | 1) Lighting and auxiliary motors consume only electricity. | [22 empty] | 1) Lighting and auxiliary motors consume only electricity. | [22 empty] | 1) Lighting and auxiliary motors consume only electricity. | [22 empty] | 1) Lighting and auxiliary motors consume only electricity. | [22 empty] | 1) Lighting and auxiliary motors consume only electricity.
2) “Other” includes coal and propane. | [22 empty] | 2) “Other” includes coal and propane. | [22 empty] | 2) “Other” includes coal and propane. | [22 empty] | 2) “Other” includes coal and propane. | [22 empty] | 2) “Other” includes coal and propane. | [22 empty] | 2) “Other” includes coal and propane. | [22 empty] | 2) “Other” includes coal and propane.

## HeaSocSpace
Commercial/Institutional Sector | [22 empty] | Commercial/Institutional Sector | [22 empty] | Commercial/Institutional Sector | [22 empty] | Commercial/Institutional Sector | [22 empty] | Commercial/Institutional Sector | [22 empty] | Commercial/Institutional Sector | [22 empty] | Commercial/Institutional Sector
Atlantic | [22 empty] | Québec¹ | [22 empty] | Ontario | [22 empty] | Manitoba | [22 empty] | Saskatchewan | [22 empty] | Alberta | [22 empty] | British Columbia and Territories
Table 48: Health Care and Social Assistance Space Conditioning Secondary Energy Use by End Use and by Energy Source | [22 empty] | Table 48: Health Care and Social Assistance Space Conditioning Secondary Energy Use by End Use and by Energy Source | [22 empty] | Table 48: Health Care and Social Assistance Space Conditioning Secondary Energy Use by End Use and by Energy Source | [22 empty] | Table 48: Health Care and Social Assistance Space Conditioning Secondary Energy Use by End Use and by Energy Source | [22 empty] | Table 48: Health Care and Social Assistance Space Conditioning Secondary Energy Use by End Use and by Energy Source | [22 empty] | Table 48: Health Care and Social Assistance Space Conditioning Secondary Energy Use by End Use and by Energy Source | [22 empty] | Table 48: Health Care and Social Assistance Space Conditioning Secondary Energy Use by End Use and by Energy Source
|  | 2000 | 2001 | 2002 | 2003 | 2004 | 2005 | 2006 | 2007 | 2008 | 2009 | 2010 | 2011 | 2012 | 2013 | 2014 | 2015 | 2016 | 2017 | 2018 | 2019 | 2020 |  |  | 2000 | 2001 | 2002 | 2003 | 2004 | 2005 | 2006 | 2007 | 2008 | 2009 | 2010 | 2011 | 2012 | 2013 | 2014 | 2015 | 2016 | 2017 | 2018 | 2019 | 2020 |  |  | 2000 | 2001 | 2002 | 2003 | 2004 | 2005 | 2006 | 2007 | 2008 | 2009 | 2010 | 2011 | 2012 | 2013 | 2014 | 2015 | 2016 | 2017 | 2018 | 2019 | 2020 |  |  | 2000 | 2001 | 2002 | 2003 | 2004 | 2005 | 2006 | 2007 | 2008 | 2009 | 2010 | 2011 | 2012 | 2013 | 2014 | 2015 | 2016 | 2017 | 2018 | 2019 | 2020 |  |  | 2000 | 2001 | 2002 | 2003 | 2004 | 2005 | 2006 | 2007 | 2008 | 2009 | 2010 | 2011 | 2012 | 2013 | 2014 | 2015 | 2016 | 2017 | 2018 | 2019 | 2020 |  |  | 2000 | 2001 | 2002 | 2003 | 2004 | 2005 | 2006 | 2007 | 2008 | 2009 | 2010 | 2011 | 2012 | 2013 | 2014 | 2015 | 2016 | 2017 | 2018 | 2019 | 2020 |  |  | 2000 | 2001 | 2002 | 2003 | 2004 | 2005 | 2006 | 2007 | 2008 | 2009 | 2010 | 2011 | 2012 | 2013 | 2014 | 2015 | 2016 | 2017 | 2018 | 2019 | 2020
| Space Cooling Energy Use for Health Care and Social Assistance (PJ) | 0.4 | 0.6 | 0.5 | 0.6 | 0.5 | 0.7 | 0.5 | 0.5 | 0.5 | 0.4 | 0.4 | 0.4 | 0.7 | 0.6 | 0.7 | 0.8 | 0.8 | 0.8 | 1 | 0.7 | 0.8 |  | Space Cooling Energy Use for Health Care and Social Assistance (PJ) | 1.9 | 2.1 | 2.2 | 1.8 | 1.9 | 2.5 | 2 | 1.9 | 1.9 | 1.9 | 2.1 | 1.9 | 1.9 | 1.6 | 1.3 | 1.6 | 1.9 | 1.7 | 2 | 1.7 | 1.8 |  | Space Cooling Energy Use for Health Care and Social Assistance (PJ) | 2 | 2.8 | 3.9 | 3.8 | 3.3 | 4.1 | 3.4 | 3.5 | 3.1 | 2.1 | 3.1 | 3.3 | 3.6 | 3.5 | 3 | 3.4 | 4 | 3.4 | 3.9 | 3.3 | 3.6 |  | Space Cooling Energy Use for Health Care and Social Assistance (PJ) | 0 | 0.1 | 0.1 | 0.1 | 0 | 0.1 | 0.1 | 0.1 | 0.1 | 0 | 0.1 | 0.1 | 0.1 | 0.1 | 0.1 | 0.2 | 0.1 | 0.1 | 0.2 | 0.1 | 0.1 |  | Space Cooling Energy Use for Health Care and Social Assistance (PJ) | 0.1 | 0.1 | 0.2 | 0.1 | 0.1 | 0.1 | 0.2 | 0.1 | 0.1 | 0.1 | 0.1 | 0.1 | 0.1 | 0.1 | 0.1 | 0.1 | 0.1 | 0.1 | 0.1 | 0.1 | 0.1 |  | Space Cooling Energy Use for Health Care and Social Assistance (PJ) | 0.4 | 0.3 | 0.6 | 0.5 | 0.4 | 0.2 | 0.4 | 0.4 | 0.4 | 0.5 | 0.5 | 0.9 | 0.7 | 0.2 | 0.3 | 0.4 | 0.2 | 0.6 | 0.4 | 0.2 | 0.2 |  | Space Cooling Energy Use for Health Care and Social Assistance (PJ) | 0.4 | 0.4 | 0.6 | 0.7 | 0.8 | 0.3 | 0.3 | 0.4 | 0.5 | 0.6 | 0.5 | 0.3 | 0.5 | 0.4 | 0.8 | 0.9 | 0.6 | 1 | 0.7 | 0.6 | 0.7
| Energy Use by Energy Source (PJ) | [22 empty] | Energy Use by Energy Source (PJ) | [22 empty] | Energy Use by Energy Source (PJ) | [22 empty] | Energy Use by Energy Source (PJ) | [22 empty] | Energy Use by Energy Source (PJ) | [22 empty] | Energy Use by Energy Source (PJ) | [22 empty] | Energy Use by Energy Source (PJ)
| Electricity | 0.4 | 0.6 | 0.5 | 0.6 | 0.5 | 0.7 | 0.5 | 0.5 | 0.5 | 0.4 | 0.4 | 0.4 | 0.7 | 0.6 | 0.7 | 0.8 | 0.8 | 0.8 | 1 | 0.7 | 0.8 |  | Electricity | 1.8 | 2 | 2.1 | 1.7 | 1.8 | 2.4 | 1.9 | 1.8 | 1.8 | 1.8 | 2 | 1.8 | 1.8 | 1.5 | 1.2 | 1.5 | 1.8 | 1.6 | 1.9 | 1.6 | 1.7 |  | Electricity | 1.9 | 2.6 | 3.7 | 3.6 | 3.1 | 3.9 | 3.2 | 3.3 | 2.9 | 2 | 3 | 3.1 | 3.4 | 3.3 | 2.8 | 3.2 | 3.8 | 3.2 | 3.6 | 3.1 | 3.4 |  | Electricity | 0 | 0.1 | 0.1 | 0.1 | 0 | 0.1 | 0.1 | 0.1 | 0.1 | 0 | 0.1 | 0.1 | 0.1 | 0 | 0.1 | 0.2 | 0.1 | 0.1 | 0.2 | 0.1 | 0.1 |  | Electricity | 0.1 | 0.1 | 0.1 | 0.1 | 0.1 | 0.1 | 0.2 | 0.1 | 0.1 | 0.1 | 0.1 | 0.1 | 0.1 | 0.1 | 0.1 | 0.1 | 0.1 | 0.1 | 0.1 | 0.1 | 0.1 |  | Electricity | 0.4 | 0.3 | 0.5 | 0.4 | 0.3 | 0.2 | 0.3 | 0.3 | 0.3 | 0.4 | 0.4 | 0.7 | 0.7 | 0.2 | 0.3 | 0.3 | 0.1 | 0.5 | 0.4 | 0.2 | 0.2 |  | Electricity | 0.4 | 0.4 | 0.6 | 0.7 | 0.7 | 0.3 | 0.3 | 0.4 | 0.4 | 0.5 | 0.5 | 0.3 | 0.5 | 0.3 | 0.7 | 0.8 | 0.6 | 0.9 | 0.7 | 0.6 | 0.7
| Natural Gas | 0 | 0 | 0 | 0 | 0 | 0 | 0 | 0 | 0 | 0 | 0 | 0 | 0 | 0 | 0 | 0 | 0 | 0 | 0 | 0 | 0 |  | Natural Gas | 0.1 | 0.1 | 0.1 | 0.1 | 0.1 | 0.2 | 0.1 | 0.1 | 0.1 | 0.1 | 0.1 | 0.1 | 0.1 | 0.1 | 0.1 | 0.1 | 0.1 | 0.1 | 0.1 | 0.1 | 0.1 |  | Natural Gas | 0.1 | 0.2 | 0.2 | 0.2 | 0.2 | 0.2 | 0.2 | 0.2 | 0.2 | 0.1 | 0.2 | 0.2 | 0.2 | 0.2 | 0.2 | 0.2 | 0.2 | 0.2 | 0.2 | 0.2 | 0.2 |  | Natural Gas | 0 | 0 | 0 | 0 | 0 | 0 | 0 | 0 | 0 | 0 | 0 | 0 | 0 | 0 | 0 | 0 | 0 | 0 | 0 | 0 | 0 |  | Natural Gas | 0 | 0 | 0 | 0 | 0 | 0 | 0 | 0 | 0 | 0 | 0 | 0 | 0 | 0 | 0 | 0 | 0 | 0 | 0 | 0 | 0 |  | Natural Gas | 0 | 0 | 0.1 | 0.1 | 0.1 | 0 | 0.1 | 0.1 | 0.1 | 0.1 | 0.1 | 0.2 | 0 | 0 | 0.1 | 0.1 | 0 | 0.1 | 0.1 | 0 | 0 |  | Natural Gas | 0 | 0 | 0 | 0 | 0 | 0 | 0 | 0 | 0 | 0 | 0 | 0 | 0 | 0 | 0 | 0.1 | 0 | 0.1 | 0 | 0 | 0
| Shares (%) | [22 empty] | Shares (%) | [22 empty] | Shares (%) | [22 empty] | Shares (%) | [22 empty] | Shares (%) | [22 empty] | Shares (%) | [22 empty] | Shares (%)
| Electricity | 100 | 100 | 100 | 100 | 100 | 100 | 100 | 100 | 100 | 100 | 100 | 100 | 100 | 100 | 100 | 100 | 100 | 100 | 100 | 100 | 100 |  | Electricity | 94.5 | 94.4 | 94.3 | 94.2 | 94.1 | 94.1 | 94.1 | 94.1 | 94.1 | 94.1 | 94.1 | 94.1 | 94.1 | 94.1 | 94.1 | 94.1 | 94.1 | 94.1 | 94.1 | 94.1 | 94.1 |  | Electricity | 94.5 | 94.4 | 94.3 | 94.2 | 94.1 | 94.1 | 94.1 | 94.1 | 94.1 | 94.1 | 94.1 | 94.1 | 94.1 | 94.1 | 94.1 | 94.1 | 94.1 | 94.1 | 94.1 | 94.1 | 94.1 |  | Electricity | 94.5 | 94.4 | 94.3 | 94.2 | 94.1 | 94.1 | 94.1 | 94.1 | 94.1 | 94.1 | 94.1 | 94.1 | 94.1 | 94.1 | 94.1 | 94.1 | 94.1 | 94.1 | 94.1 | 94.1 | 94.1 |  | Electricity | 94.5 | 94.4 | 94.3 | 94.2 | 94.1 | 94.1 | 94.1 | 94.1 | 94.1 | 94.1 | 94.1 | 94.1 | 94.1 | 94.1 | 94.1 | 94.1 | 94.1 | 94.1 | 94.1 | 94.1 | 94.1 |  | Electricity | 90.2 | 90.2 | 89.2 | 81 | 81 | 81 | 81 | 81 | 81 | 81 | 81 | 81 | 96.4 | 81 | 81 | 81 | 81 | 81 | 81 | 81 | 81 |  | Electricity | 94.5 | 94.4 | 94.3 | 94.2 | 94.1 | 94.1 | 94.1 | 94.1 | 94.1 | 94.1 | 94.1 | 94.1 | 94.1 | 94.1 | 94.1 | 94.1 | 94.1 | 94.1 | 94.1 | 94.1 | 94.1
| Natural Gas | 0 | 0 | 0 | 0 | 0 | 0 | 0 | 0 | 0 | 0 | 0 | 0 | 0 | 0 | 0 | 0 | 0 | 0 | 0 | 0 | 0 |  | Natural Gas | 5.5 | 5.6 | 5.7 | 5.8 | 5.9 | 5.9 | 5.9 | 5.9 | 5.9 | 5.9 | 5.9 | 5.9 | 5.9 | 5.9 | 5.9 | 5.9 | 5.9 | 5.9 | 5.9 | 5.9 | 5.9 |  | Natural Gas | 5.5 | 5.6 | 5.7 | 5.8 | 5.9 | 5.9 | 5.9 | 5.9 | 5.9 | 5.9 | 5.9 | 5.9 | 5.9 | 5.9 | 5.9 | 5.9 | 5.9 | 5.9 | 5.9 | 5.9 | 5.9 |  | Natural Gas | 5.5 | 5.6 | 5.7 | 5.8 | 5.9 | 5.9 | 5.9 | 5.9 | 5.9 | 5.9 | 5.9 | 5.9 | 5.9 | 5.9 | 5.9 | 5.9 | 5.9 | 5.9 | 5.9 | 5.9 | 5.9 |  | Natural Gas | 5.5 | 5.6 | 5.7 | 5.8 | 5.9 | 5.9 | 5.9 | 5.9 | 5.9 | 5.9 | 5.9 | 5.9 | 5.9 | 5.9 | 5.9 | 5.9 | 5.9 | 5.9 | 5.9 | 5.9 | 5.9 |  | Natural Gas | 9.8 | 9.8 | 10.8 | 19 | 19 | 19 | 19 | 19 | 19 | 19 | 19 | 19 | 3.6 | 19 | 19 | 19 | 19 | 19 | 19 | 19 | 19 |  | Natural Gas | 5.5 | 5.6 | 5.7 | 5.8 | 5.9 | 5.9 | 5.9 | 5.9 | 5.9 | 5.9 | 5.9 | 5.9 | 5.9 | 5.9 | 5.9 | 5.9 | 5.9 | 5.9 | 5.9 | 5.9 | 5.9
| Activity | [22 empty] | Activity | [22 empty] | Activity | [22 empty] | Activity | [22 empty] | Activity | [22 empty] | Activity | [22 empty] | Activity
| Floor Space (million m2) | 2.62 | 2.71 | 2.79 | 2.83 | 2.88 | 2.96 | 3.03 | 3.07 | 3.09 | 3.14 | 3.2 | 3.29 | 3.36 | 3.47 | 3.56 | 3.55 | 3.55 | 3.58 | 3.57 | 3.57 | 3.6 |  | Floor Space (million m2) | 6.36 | 6.49 | 6.68 | 6.76 | 7 | 7.18 | 7.33 | 7.43 | 7.71 | 7.95 | 8.38 | 8.73 | 9.53 | 10.59 | 10.98 | 11.4 | 11.59 | 12.13 | 12.18 | 12.32 | 12.59 |  | Floor Space (million m2) | 12.64 | 13.27 | 14.03 | 14.72 | 15.35 | 15.98 | 16.44 | 16.93 | 17.26 | 17.8 | 18.44 | 18.88 | 19.26 | 20.31 | 21 | 21.36 | 21.87 | 22.38 | 22.33 | 22.21 | 22.44 |  | Floor Space (million m2) | 1.26 | 1.32 | 1.36 | 1.38 | 1.42 | 1.5 | 1.57 | 1.61 | 1.64 | 1.69 | 1.74 | 1.79 | 1.86 | 1.93 | 1.98 | 2.02 | 2.02 | 2.02 | 2 | 2.03 | 2.02 |  | Floor Space (million m2) | 2.03 | 2.09 | 2.12 | 2.15 | 2.18 | 2.21 | 2.22 | 2.23 | 2.25 | 2.26 | 2.28 | 2.28 | 2.31 | 2.32 | 2.4 | 2.42 | 2.5 | 2.57 | 2.58 | 2.55 | 2.52 |  | Floor Space (million m2) | 5.11 | 5.33 | 5.53 | 5.64 | 5.84 | 6.2 | 6.43 | 6.66 | 6.82 | 7.09 | 7.28 | 7.41 | 7.55 | 7.81 | 7.91 | 8.02 | 8.08 | 8.14 | 8.18 | 8.1 | 8.12 |  | Floor Space (million m2) | 5.14 | 5.34 | 5.59 | 5.73 | 5.92 | 6.28 | 6.69 | 7.07 | 7.23 | 7.38 | 7.5 | 7.62 | 7.82 | 7.86 | 8.43 | 8.55 | 8.77 | 9.01 | 9.09 | 9.12 | 9.26
| Energy Intensity (MJ/m2) | 166.35 | 219.75 | 186.51 | 225.27 | 180.68 | 224.49 | 162.92 | 148 | 165.7 | 112.3 | 135.65 | 113.41 | 215.87 | 184.72 | 185.33 | 213.69 | 224.39 | 228.12 | 283.35 | 202.52 | 222.89 |  | Energy Intensity (MJ/m2) | 291.58 | 331.22 | 332.98 | 265.81 | 272.35 | 355 | 270.97 | 260.04 | 248.39 | 236.72 | 251.3 | 222.28 | 202.77 | 152.89 | 117.09 | 141.79 | 161.08 | 139.58 | 163.63 | 134.48 | 144.18 |  | Energy Intensity (MJ/m2) | 162 | 208.05 | 276.66 | 258.5 | 212.58 | 256.07 | 206.02 | 204.39 | 178.66 | 120.33 | 170.12 | 174.18 | 188.54 | 170.93 | 143.48 | 157.21 | 183.94 | 150.35 | 173.6 | 149.74 | 159.98 |  | Energy Intensity (MJ/m2) | 31.08 | 43.4 | 40.61 | 52.69 | 19.53 | 53.85 | 62.3 | 49.29 | 36.39 | 27.5 | 42.58 | 60.89 | 39.24 | 26.46 | 65.03 | 83.9 | 67.64 | 68.66 | 81.18 | 60.9 | 69.68 |  | Energy Intensity (MJ/m2) | 56.79 | 63.35 | 73.65 | 68.55 | 25.74 | 32.09 | 81.29 | 51.12 | 45.23 | 26.18 | 28.1 | 41.06 | 34.81 | 34.7 | 33.93 | 53.33 | 35.86 | 50.16 | 55.11 | 33.18 | 37.48 |  | Energy Intensity (MJ/m2) | 82.33 | 65.62 | 104.13 | 79.96 | 73.68 | 37.06 | 54.43 | 53.15 | 54.07 | 75.24 | 68.43 | 118.77 | 93.72 | 24.52 | 39.61 | 52.45 | 19.7 | 69.38 | 54.57 | 24.74 | 28.57 |  | Energy Intensity (MJ/m2) | 81.94 | 77.09 | 112.79 | 124.83 | 128.92 | 47.39 | 48.21 | 55.21 | 64.77 | 76.35 | 71.55 | 41.1 | 64.07 | 47.28 | 93.87 | 105.69 | 67.21 | 106.01 | 76.33 | 70.97 | 74.98
| Space Heating Energy Use for Health Care and Social Assistance (PJ) | 3.9 | 3.9 | 3.9 | 3.6 | 5.1 | 4.2 | 3.7 | 4.4 | 3.8 | 2.9 | 1.9 | 3.4 | 3.7 | 3.4 | 3.9 | 4.1 | 3.8 | 3.6 | 3 | 3.9 | 4.2 |  | Space Heating Energy Use for Health Care and Social Assistance (PJ) | 13.8 | 12.6 | 13.6 | 14.5 | 13.2 | 12.8 | 11.2 | 11.7 | 11.1 | 13.2 | 13.1 | 13 | 12.9 | 12.2 | 14.3 | 15.1 | 15.5 | 16.4 | 16.4 | 16.5 | 17.4 |  | Space Heating Energy Use for Health Care and Social Assistance (PJ) | 23.2 | 23.8 | 23.2 | 24.9 | 24.1 | 22.1 | 19.5 | 20.7 | 20.3 | 19.6 | 19.6 | 21.7 | 19.4 | 23.7 | 27.5 | 26.6 | 28.3 | 29.5 | 31 | 32.7 | 40.4 |  | Space Heating Energy Use for Health Care and Social Assistance (PJ) | 2.8 | 2.7 | 2.9 | 2.7 | 2.8 | 2.7 | 2.5 | 2.7 | 2.9 | 2.8 | 2.4 | 2.5 | 2.4 | 3.1 | 3.4 | 3.1 | 3 | 3.5 | 3.8 | 4.1 | 4.5 |  | Space Heating Energy Use for Health Care and Social Assistance (PJ) | 4.1 | 3.5 | 4.3 | 3.8 | 3.6 | 3.5 | 3.3 | 3.2 | 3.6 | 3.9 | 3 | 2.8 | 2.5 | 2.5 | 2.6 | 2.5 | 3.2 | 3.5 | 3.9 | 4.4 | 4.7 |  | Space Heating Energy Use for Health Care and Social Assistance (PJ) | 8.8 | 8 | 9.5 | 10 | 9.9 | 9.1 | 8.8 | 9 | 9.2 | 9.4 | 9.2 | 9.6 | 9.8 | 10.2 | 10.8 | 9.7 | 10.8 | 13.1 | 13.9 | 14.5 | 15.8 |  | Space Heating Energy Use for Health Care and Social Assistance (PJ) | 9.1 | 9.1 | 9.7 | 7.9 | 7.1 | 7.3 | 7.4 | 8 | 8.1 | 6.9 | 6.7 | 7.2 | 7.2 | 7.1 | 7 | 6.6 | 7.6 | 7.9 | 7.9 | 8.4 | 9.9
| Energy Use by Energy Source (PJ) | [22 empty] | Energy Use by Energy Source (PJ) | [22 empty] | Energy Use by Energy Source (PJ) | [22 empty] | Energy Use by Energy Source (PJ) | [22 empty] | Energy Use by Energy Source (PJ) | [22 empty] | Energy Use by Energy Source (PJ) | [22 empty] | Energy Use by Energy Source (PJ)
| Electricity | 1.1 | 0.9 | 1.4 | 0.8 | 1 | 0.6 | 0.4 | 1.2 | 1 | 1.1 | 0.6 | 1 | 1 | 0.4 | 0.6 | 0.6 | 0.6 | 0.8 | 0.7 | 0.9 | 0.7 |  | Electricity | 2.7 | 1.5 | 1.5 | 1.6 | 1.8 | 2 | 1.9 | 3.1 | 3 | 2.7 | 3 | 2.6 | 3.8 | 2.3 | 3.2 | 3.3 | 3.3 | 3.2 | 4.1 | 4.1 | 4.3 |  | Electricity | 0.6 | 0.3 | 1.1 | 1 | 1.1 | 0.6 | 0.4 | 0.2 | 0.6 | 0.7 | 1.1 | 1.7 | 0.8 | 2.2 | 2.9 | 2.8 | 3.1 | 3.2 | 2.8 | 2.3 | 2.3 |  | Electricity | 0.1 | 0.1 | 0.1 | 0.1 | 0.2 | 0.3 | 0.3 | 0.3 | 0.3 | 0.4 | 0.3 | 0.3 | 0.2 | 0.4 | 0.4 | 0.5 | 0.5 | 1.2 | 1.1 | 1.4 | 1.4 |  | Electricity | 0.4 | 0.3 | 0.3 | 0.2 | 0.2 | 0.1 | 0.3 | 0.3 | 0.3 | 0.3 | 0.1 | 0.2 | 0.2 | 0.2 | 0.2 | 0.2 | 0.2 | 0.2 | 0.2 | 0.5 | 0.6 |  | Electricity | 0.4 | 0.4 | 0.1 | 0.2 | 0.2 | 0.3 | 0.3 | 0.3 | 0.4 | 0.5 | 0.5 | 0.4 | 0.2 | 0.3 | 0.2 | 0.1 | 0.2 | 0.3 | 0.1 | 0.1 | 0.1 |  | Electricity | 1.4 | 1.4 | 1 | 0.9 | 0.5 | 0.7 | 0.9 | 1.5 | 1.1 | 0.8 | 1.1 | 0.9 | 0.8 | 1 | 0.8 | 1 | 1.3 | 1.2 | 1.5 | 1.6 | 1.6
| Natural Gas | 0 | 0 | 0 | 0.1 | 0.2 | 0.3 | 0.2 | 0.2 | 0.1 | 0.1 | 0 | 0.1 | 0.1 | 0.1 | 0.1 | 0.1 | 0.1 | 0.2 | 0.3 | 0.5 | 0.6 |  | Natural Gas | 8.2 | 7.8 | 8.4 | 8.5 | 8.4 | 8.1 | 7.5 | 6.8 | 6.9 | 9.6 | 9.1 | 9.4 | 7.7 | 8.3 | 9.6 | 10.3 | 10.8 | 11.7 | 10.8 | 10.8 | 11.6 |  | Natural Gas | 18.7 | 19.9 | 18.8 | 20.3 | 19.3 | 18.7 | 16.9 | 18.1 | 17.8 | 17.7 | 17.1 | 18.4 | 16.6 | 19.8 | 22.6 | 22 | 22.8 | 24.1 | 26.5 | 28.8 | 36.2 |  | Natural Gas | 2.4 | 2.3 | 2.5 | 2.4 | 2.4 | 2.3 | 2 | 2.3 | 2.4 | 2.4 | 2 | 2.2 | 2.1 | 2.6 | 2.9 | 2.6 | 2.5 | 2.2 | 2.6 | 2.6 | 2.9 |  | Natural Gas | 3.2 | 2.8 | 3.5 | 3.1 | 3 | 3 | 2.6 | 2.4 | 2.7 | 2.8 | 2.6 | 2.3 | 2 | 2.3 | 2.4 | 2.3 | 2.9 | 3.3 | 3.6 | 3.8 | 4.2 |  | Natural Gas | 7.6 | 6.8 | 8.7 | 9.1 | 9 | 8.4 | 8.1 | 8.3 | 8.4 | 8.4 | 8 | 8.3 | 8.4 | 8.9 | 9.5 | 8.7 | 10 | 12 | 13 | 13.5 | 14.8 |  | Natural Gas | 6.6 | 6.6 | 7.8 | 6.2 | 6 | 6 | 6.2 | 6.1 | 6.8 | 6 | 5.4 | 6.3 | 6.3 | 6 | 6.1 | 5.5 | 6.3 | 6.7 | 6.2 | 6.7 | 8.2
| Light Fuel Oil and Kerosene | 1.8 | 1.9 | 1.9 | 1.9 | 2.5 | 1.9 | 1.7 | 1.8 | 1.6 | 1.2 | 0.8 | 1.4 | 1.5 | 2.8 | 3.1 | 3.2 | 3 | 2.6 | 2.1 | 2.4 | 2.9 |  | Light Fuel Oil and Kerosene | 2.1 | 2.3 | 2.4 | 2.4 | 1.8 | 1.5 | 1.1 | 0.9 | 0.6 | 0.4 | 0.5 | 0.6 | 0.6 | 1 | 1 | 1 | 0.7 | 0.9 | 0.8 | 0.9 | 0.9 |  | Light Fuel Oil and Kerosene | 3 | 2.4 | 2.2 | 2.1 | 2.5 | 1.7 | 1.1 | 1.3 | 0.8 | 0.3 | 0.4 | 0.4 | 0.3 | 0.4 | 0.9 | 0.7 | 0.6 | 0.5 | 0.6 | 0.5 | 0.5 |  | Light Fuel Oil and Kerosene | 0 | 0 | 0 | 0 | 0 | 0 | 0 | 0 | 0 | 0 | 0 | 0 | 0 | 0 | 0 | 0 | 0 | 0 | 0 | 0 | 0 |  | Light Fuel Oil and Kerosene | 0 | 0 | 0 | 0 | 0 | 0 | 0 | 0 | 0 | 0 | 0 | 0 | 0 | 0 | 0 | 0 | 0 | 0 | 0 | 0 | 0 |  | Light Fuel Oil and Kerosene | 0 | 0 | 0 | 0 | 0 | 0 | 0 | 0 | 0 | 0 | 0 | 0 | 0 | 0 | 0 | 0 | 0 | 0 | 0 | 0 | 0 |  | Light Fuel Oil and Kerosene | 0.8 | 0.5 | 0.7 | 0.6 | 0.6 | 0.4 | 0.3 | 0.2 | 0.1 | 0 | 0 | 0 | 0 | 0.1 | 0.1 | 0.1 | 0 | 0 | 0 | 0 | 0
| Heavy Fuel Oil | 1 | 1 | 0.6 | 0.7 | 1.4 | 1.4 | 1.3 | 1.2 | 1 | 0.5 | 0.6 | 1 | 1 | 0.1 | 0.1 | 0.1 | 0.1 | 0 | 0 | 0 | 0 |  | Heavy Fuel Oil | 0.3 | 0.6 | 0.7 | 1.6 | 0.6 | 0.6 | 0.4 | 0.3 | 0.3 | 0.2 | 0 | 0 | 0 | 0 | 0 | 0 | 0 | 0 | 0 | 0 | 0 |  | Heavy Fuel Oil | 0.4 | 0.7 | 0.5 | 0.8 | 0.6 | 0.4 | 0.3 | 0.2 | 0.1 | 0 | 0 | 0 | 0 | 0 | 0 | 0 | 0 | 0 | 0 | 0 | 0 |  | Heavy Fuel Oil | 0 | 0 | 0 | 0 | 0 | 0 | 0 | 0 | 0 | 0 | 0 | 0 | 0 | 0 | 0 | 0 | 0 | 0 | 0 | 0 | 0 |  | Heavy Fuel Oil | 0.3 | 0.3 | 0.4 | 0.5 | 0.3 | 0.2 | 0.2 | 0.1 | 0.1 | 0.1 | 0.3 | 0.2 | 0.2 | 0 | 0 | 0 | 0 | 0 | 0 | 0 | 0 |  | Heavy Fuel Oil | 0.1 | 0.1 | 0.1 | 0.1 | 0.1 | 0 | 0.1 | 0 | 0 | 0 | 0.1 | 0.1 | 0.2 | 0.2 | 0.3 | 0.1 | 0 | 0.1 | 0 | 0 | 0 |  | Heavy Fuel Oil | 0.1 | 0.1 | 0.1 | 0 | 0 | 0 | 0 | 0 | 0 | 0 | 0 | 0 | 0 | 0 | 0 | 0 | 0 | 0 | 0 | 0 | 0
| Steam | 0 | 0 | 0 | 0 | 0 | 0 | 0 | 0 | 0 | 0 | 0 | 0 | 0 | 0 | 0 | 0 | 0 | 0 | 0 | 0 | 0 |  | Steam | 0 | 0 | 0 | 0 | 0 | 0 | 0 | 0 | 0 | 0 | 0 | 0 | 0 | 0 | 0 | 0 | 0 | 0 | 0 | 0 | 0 |  | Steam | 0 | 0 | 0 | 0 | 0 | 0 | 0 | 0 | 0 | 0 | 0 | 0 | 0 | 0 | 0 | 0 | 0 | 0 | 0 | 0 | 0 |  | Steam | 0 | 0 | 0 | 0 | 0 | 0 | 0 | 0 | 0 | 0 | 0 | 0 | 0 | 0 | 0 | 0 | 0 | 0 | 0 | 0 | 0 |  | Steam | 0 | 0 | 0 | 0 | 0 | X | X | X | X | X | 0 | 0 | 0 | 0 | 0 | 0 | 0 | 0 | 0 | 0 | 0 |  | Steam | 0 | 0 | 0 | 0 | 0 | 0 | 0 | 0 | 0 | 0 | 0 | 0 | 0 | 0 | 0 | 0 | 0 | 0 | 0 | 0 | 0 |  | Steam | 0 | 0 | 0 | 0 | 0 | 0 | 0 | 0 | 0 | 0 | 0 | 0 | 0 | 0 | 0 | 0 | 0 | 0 | 0 | 0 | 0
| Other1 | 0.1 | 0.1 | 0.1 | 0.1 | 0.1 | 0.1 | 0.1 | 0.1 | 0.1 | 0 | 0 | 0 | 0 | 0 | 0 | 0 | 0 | 0 | 0 | 0.1 | 0 |  | Other1 | 0.5 | 0.4 | 0.6 | 0.4 | 0.5 | 0.5 | 0.3 | 0.5 | 0.3 | 0.2 | 0.4 | 0.4 | 0.7 | 0.6 | 0.5 | 0.6 | 0.6 | 0.5 | 0.6 | 0.7 | 0.5 |  | Other1 | 0.6 | 0.5 | 0.5 | 0.7 | 0.7 | 0.6 | 0.8 | 0.9 | 0.9 | 0.9 | 1 | 1.3 | 1.6 | 1.3 | 1.2 | 1.2 | 1.8 | 1.7 | 1.1 | 1.1 | 1.3 |  | Other1 | 0.2 | 0.2 | 0.2 | 0.1 | 0.1 | 0.1 | 0.1 | 0.1 | 0.1 | 0.1 | 0 | 0 | 0.1 | 0.1 | 0.1 | 0 | 0 | 0.1 | 0.1 | 0.1 | 0.2 |  | Other1 | 0.1 | 0.1 | 0 | 0 | 0 | 0 | 0 | 0 | 0 | 0 | 0 | 0 | 0 | 0 | 0 | 0 | 0 | 0 | 0 | 0 | 0 |  | Other1 | 0.7 | 0.7 | 0.6 | 0.5 | 0.6 | 0.3 | 0.3 | 0.4 | 0.5 | 0.4 | 0.6 | 0.7 | 1 | 0.9 | 0.8 | 0.7 | 0.6 | 0.7 | 0.7 | 0.8 | 0.9 |  | Other1 | 0.3 | 0.4 | 0.2 | 0.1 | 0.1 | 0.1 | 0.1 | 0.1 | 0.1 | 0.1 | 0.1 | 0.1 | 0.1 | 0.1 | 0 | 0 | 0 | 0 | 0.1 | 0.1 | 0.1
| Shares (%) | [22 empty] | Shares (%) | [22 empty] | Shares (%) | [22 empty] | Shares (%) | [22 empty] | Shares (%) | [22 empty] | Shares (%) | [22 empty] | Shares (%)
| Electricity | 26.9 | 23.6 | 35 | 23.5 | 19.4 | 15.3 | 11.1 | 26.1 | 27.3 | 36.3 | 28.3 | 28.2 | 27.6 | 13.2 | 15.8 | 14.8 | 14.8 | 22 | 21.4 | 22.9 | 16.9 |  | Electricity | 19.4 | 12.1 | 10.8 | 11.1 | 14 | 15.6 | 16.7 | 26.5 | 27 | 20.3 | 22.9 | 19.8 | 29.4 | 18.8 | 22.3 | 21.5 | 21.5 | 19.8 | 25.1 | 24.8 | 24.8 |  | Electricity | 2.4 | 1.2 | 4.8 | 4.1 | 4.4 | 2.7 | 2.3 | 1.1 | 3.2 | 3.7 | 5.7 | 7.7 | 4.2 | 9.3 | 10.5 | 10.4 | 10.9 | 10.8 | 9.1 | 7 | 5.8 |  | Electricity | 4 | 4.4 | 3.1 | 5.4 | 8.1 | 12.4 | 12.2 | 10.6 | 10.4 | 12.9 | 12.1 | 12.4 | 9 | 13.3 | 12.7 | 15.4 | 15.4 | 33.7 | 29.8 | 33.6 | 31.2 |  | Electricity | 11 | 7.7 | 6.1 | 4.7 | 6.8 | 2.7 | 8.7 | 8.7 | 9.6 | 7.9 | 4.3 | 6.9 | 10 | 7 | 7 | 6.9 | 7.3 | 5.7 | 6.2 | 11.9 | 12.2 |  | Electricity | 4.5 | 4.7 | 1.4 | 2.5 | 2.2 | 2.9 | 3.5 | 3.1 | 3.8 | 5.5 | 5.2 | 4.5 | 1.9 | 2.5 | 1.9 | 1.3 | 1.5 | 2.1 | 0.9 | 0.9 | 0.9 |  | Electricity | 15.1 | 16 | 10.2 | 11 | 6.4 | 10.3 | 11.7 | 19.1 | 13.4 | 11.6 | 16.9 | 11.8 | 11 | 14.4 | 10.8 | 14.6 | 16.7 | 14.9 | 19.4 | 18.7 | 16.3
| Natural Gas | 0 | 0 | 0 | 2.5 | 3 | 6 | 5.2 | 4.5 | 3.1 | 3.2 | 1.5 | 1.7 | 3.5 | 2.8 | 2 | 2.2 | 3.7 | 5.8 | 9.2 | 13.6 | 14.6 |  | Natural Gas | 59.2 | 61.9 | 62.1 | 58.9 | 63.8 | 63.6 | 66.9 | 58.5 | 61.9 | 72.9 | 69.4 | 72.3 | 60.2 | 67.9 | 67.2 | 68.4 | 69.8 | 71.6 | 65.9 | 65.5 | 66.7 |  | Natural Gas | 80.6 | 83.7 | 81.2 | 81.5 | 79.8 | 84.7 | 86.7 | 87.5 | 87.8 | 90.2 | 87.2 | 84.5 | 85.9 | 83.6 | 82.1 | 82.7 | 80.6 | 81.7 | 85.5 | 88.2 | 89.7 |  | Natural Gas | 86.2 | 85.9 | 88 | 89.7 | 87.1 | 84.1 | 83.2 | 83.8 | 84.3 | 84.5 | 85.8 | 85.6 | 88.2 | 84.1 | 85.6 | 83.2 | 83.7 | 63.5 | 67.1 | 63.3 | 65 |  | Natural Gas | 79.5 | 80.6 | 82.1 | 80.8 | 84.1 | 83.7 | 77.6 | 74.3 | 77 | 70.3 | 86.1 | 84.1 | 80.1 | 91.6 | 91.2 | 91.3 | 91.9 | 93.6 | 92.9 | 87 | 87.7 |  | Natural Gas | 86.1 | 84.9 | 91.1 | 91.6 | 91.5 | 92.8 | 92 | 92.2 | 90.6 | 89.5 | 87.1 | 86.7 | 85.2 | 86.9 | 88 | 89.8 | 92.6 | 91.8 | 93.5 | 93.4 | 93.7 |  | Natural Gas | 72.2 | 73.4 | 80.3 | 79.5 | 83.5 | 82 | 82.7 | 76.5 | 84 | 87.1 | 81.5 | 86.8 | 87.7 | 84 | 87.7 | 84.1 | 82.8 | 84.5 | 79.2 | 80.1 | 82.8
| Light Fuel Oil and Kerosene | 45.8 | 47.9 | 47.3 | 52.9 | 48.6 | 44.5 | 46.9 | 39.6 | 42.9 | 42.7 | 40.3 | 40.4 | 41.1 | 81.8 | 79.1 | 78.9 | 77.6 | 70.9 | 68.1 | 61.8 | 67.7 |  | Light Fuel Oil and Kerosene | 15.5 | 18.4 | 17.7 | 16.2 | 13.9 | 11.5 | 9.7 | 7.9 | 5.7 | 3.4 | 4.1 | 4.3 | 4.9 | 8.6 | 6.8 | 6.4 | 4.8 | 5.2 | 5.1 | 5.5 | 5.2 |  | Light Fuel Oil and Kerosene | 12.8 | 10 | 9.6 | 8.5 | 10.5 | 7.8 | 5.6 | 6.1 | 3.9 | 1.8 | 2.1 | 1.9 | 1.7 | 1.6 | 3.1 | 2.6 | 2.2 | 1.8 | 1.9 | 1.5 | 1.3 |  | Light Fuel Oil and Kerosene | 1.2 | 1.2 | 1 | 0.9 | 0.7 | 0.6 | 0.4 | 0.5 | 0.2 | 0.1 | 0 | 0 | 0 | 0 | 0 | 0 | 0 | 0 | 0 | 0 | 0 |  | Light Fuel Oil and Kerosene | 0.2 | 0.2 | 0.2 | 0.2 | 0.3 | 0.3 | 0.2 | 0.3 | 0 | 0 | 0 | 0.1 | 0.1 | 0.1 | 0.1 | 0.1 | 0 | 0 | 0 | 0 | 0 |  | Light Fuel Oil and Kerosene | 0.2 | 0.3 | 0.1 | 0.1 | 0.1 | 0.2 | 0.2 | 0.2 | 0.2 | 0.1 | 0.2 | 0.3 | 0.2 | 0.2 | 0.1 | 0 | 0 | 0 | 0 | 0 | 0 |  | Light Fuel Oil and Kerosene | 8.5 | 5.5 | 6.8 | 7.1 | 7.8 | 5.5 | 4.1 | 2.8 | 0.7 | 0.3 | 0.3 | 0.3 | 0.4 | 0.9 | 0.9 | 0.8 | 0.2 | 0.2 | 0.2 | 0.1 | 0.2
| Heavy Fuel Oil | 25.3 | 25.9 | 15.1 | 18.8 | 27.2 | 32.4 | 35 | 28.2 | 25 | 16.2 | 29.3 | 29.2 | 26.8 | 1.5 | 2.5 | 3.4 | 2.7 | 0 | 0 | 0 | 0 |  | Heavy Fuel Oil | 2.5 | 4.5 | 5.3 | 11.1 | 4.5 | 5.1 | 3.6 | 2.9 | 2.4 | 1.5 | 0.3 | 0.2 | 0.1 | 0.1 | 0.1 | 0 | 0 | 0.1 | 0 | 0 | 0 |  | Heavy Fuel Oil | 1.5 | 3 | 2.1 | 3.2 | 2.3 | 1.9 | 1.4 | 0.9 | 0.6 | 0 | 0 | 0.1 | 0 | 0 | 0 | 0 | 0 | 0 | 0 | 0 | 0 |  | Heavy Fuel Oil | 1.2 | 1 | 0.3 | 0.5 | 0.3 | 0.5 | 1.4 | 1.7 | 1.3 | 0.1 | 0 | 0.1 | 0 | 0 | 0 | 0 | 0 | 0 | 0 | 0 | 0 |  | Heavy Fuel Oil | 8 | 9.7 | 10.4 | 13.7 | 8.1 | 5.2 | 4.7 | 3.7 | 1.7 | 3.4 | 8.5 | 7.9 | 7.8 | 0 | 0 | 0 | 0 | 0 | 0 | 0 | 0 |  | Heavy Fuel Oil | 0.9 | 0.8 | 0.6 | 0.5 | 0.5 | 0.4 | 0.7 | 0.5 | 0.2 | 0.5 | 0.8 | 0.8 | 2.5 | 1.9 | 2.4 | 1.2 | 0.3 | 0.6 | 0.1 | 0.1 | 0 |  | Heavy Fuel Oil | 1 | 1.2 | 0.8 | 0.6 | 0.6 | 0.4 | 0.3 | 0.2 | 0.1 | 0 | 0 | 0 | 0 | 0 | 0 | 0 | 0 | 0 | 0 | 0 | 0
| Steam | 0 | 0 | 0 | 0 | 0 | 0 | 0 | 0 | 0 | 0 | 0 | 0 | 0 | 0 | 0 | 0 | 0 | 0 | 0 | 0 | 0 |  | Steam | 0 | 0 | 0 | 0 | 0 | 0 | 0 | 0 | 0 | 0 | 0 | 0 | 0 | 0.1 | 0 | 0 | 0 | 0 | 0 | 0 | 0 |  | Steam | 0 | 0 | 0 | 0 | 0 | 0 | 0 | 0 | 0 | 0 | 0 | 0 | 0 | 0 | 0 | 0 | 0 | 0 | 0 | 0 | 0 |  | Steam | 0 | 0 | 0 | 0 | 0 | 0 | 0 | 0 | 0 | 0 | 0 | 0 | 0 | 0 | 0 | 0 | 0 | 0 | 0 | 0 | 0 |  | Steam | 0 | 0 | 0 | 0 | 0 | X | X | X | X | X | 0 | 0 | 0 | 0 | 0 | 0 | 0 | 0 | 0 | 0 | 0 |  | Steam | 0 | 0 | 0 | 0 | 0 | 0 | 0 | 0 | 0 | 0 | 0 | 0 | 0 | 0 | 0 | 0 | 0 | 0 | 0 | 0 | 0 |  | Steam | 0 | 0 | 0 | 0 | 0 | 0 | 0 | 0 | 0 | 0 | 0 | 0 | 0 | 0 | 0 | 0 | 0 | 0 | 0 | 0 | 0
| Other1 | 1.9 | 2.6 | 2.6 | 2.3 | 1.8 | 1.8 | 1.8 | 1.6 | 1.7 | 1.6 | 0.7 | 0.5 | 1 | 0.7 | 0.7 | 0.8 | 1.2 | 1.3 | 1.2 | 1.7 | 0.7 |  | Other1 | 3.4 | 3.2 | 4.1 | 2.8 | 3.7 | 4.2 | 3 | 4.2 | 2.9 | 1.9 | 3.3 | 3.4 | 5.4 | 4.6 | 3.7 | 3.7 | 3.8 | 3.3 | 3.9 | 4.1 | 3.1 |  | Other1 | 2.7 | 2 | 2.3 | 2.7 | 3 | 2.9 | 4 | 4.4 | 4.6 | 4.4 | 5.1 | 5.9 | 8.2 | 5.6 | 4.3 | 4.4 | 6.4 | 5.8 | 3.5 | 3.3 | 3.2 |  | Other1 | 7.5 | 7.4 | 7.6 | 3.5 | 3.7 | 2.3 | 2.8 | 3.4 | 3.8 | 2.4 | 2.1 | 1.9 | 2.8 | 2.5 | 1.6 | 1.4 | 0.9 | 2.8 | 3.2 | 3.1 | 3.7 |  | Other1 | 1.3 | 1.8 | 1.1 | 0.6 | 0.7 | 1 | 0.8 | 0.8 | 0.8 | 1 | 1.1 | 0.9 | 1.9 | 1.3 | 1.6 | 1.8 | 0.8 | 0.7 | 1 | 1.1 | 0.1 |  | Other1 | 8.3 | 9.3 | 6.8 | 5.3 | 5.6 | 3.6 | 3.6 | 4 | 5.2 | 4.4 | 6.7 | 7.6 | 10.2 | 8.5 | 7.6 | 7.7 | 5.6 | 5.5 | 5.3 | 5.6 | 5.4 |  | Other1 | 3.2 | 4 | 1.9 | 1.9 | 1.8 | 1.8 | 1.2 | 1.4 | 1.8 | 1.1 | 1.3 | 1.1 | 0.9 | 0.7 | 0.6 | 0.6 | 0.3 | 0.4 | 1.2 | 1.1 | 0.7
| Activity | [22 empty] | Activity | [22 empty] | Activity | [22 empty] | Activity | [22 empty] | Activity | [22 empty] | Activity | [22 empty] | Activity
| Floor Space (million m2) | 3.87 | 3.92 | 3.95 | 3.92 | 3.9 | 3.92 | 3.98 | 3.99 | 3.97 | 4 | 4.05 | 4.15 | 4.22 | 4.34 | 4.43 | 4.4 | 4.38 | 4.37 | 4.32 | 4.27 | 4.26 |  | Floor Space (million m2) | 8.58 | 8.55 | 8.61 | 8.52 | 8.63 | 8.67 | 8.77 | 8.8 | 9.04 | 9.23 | 9.68 | 10.04 | 10.91 | 12.07 | 12.46 | 12.87 | 13.02 | 13.49 | 13.42 | 13.44 | 13.59 |  | Floor Space (million m2) | 14.79 | 15.18 | 15.69 | 16.11 | 16.44 | 16.76 | 17.07 | 17.41 | 17.57 | 17.94 | 18.51 | 18.88 | 19.26 | 20.31 | 21 | 21.36 | 21.87 | 22.38 | 22.33 | 22.21 | 22.44 |  | Floor Space (million m2) | 1.49 | 1.53 | 1.54 | 1.52 | 1.54 | 1.59 | 1.64 | 1.67 | 1.69 | 1.72 | 1.76 | 1.8 | 1.87 | 1.93 | 1.98 | 2.02 | 2.02 | 2.02 | 2 | 2.03 | 2.02 |  | Floor Space (million m2) | 2.41 | 2.41 | 2.4 | 2.38 | 2.36 | 2.34 | 2.33 | 2.31 | 2.31 | 2.31 | 2.31 | 2.31 | 2.33 | 2.32 | 2.4 | 2.42 | 2.5 | 2.57 | 2.58 | 2.55 | 2.52 |  | Floor Space (million m2) | 6.05 | 6.16 | 6.25 | 6.24 | 6.32 | 6.57 | 6.75 | 6.92 | 7.02 | 7.23 | 7.38 | 7.48 | 7.59 | 7.82 | 7.91 | 8.02 | 8.08 | 8.14 | 8.18 | 8.1 | 8.12 |  | Floor Space (million m2) | 6.92 | 7.02 | 7.19 | 7.21 | 7.29 | 7.56 | 7.98 | 8.36 | 8.46 | 8.55 | 8.65 | 8.75 | 8.93 | 8.94 | 9.54 | 9.63 | 9.83 | 10 | 9.99 | 9.93 | 9.98
| Energy Intensity (MJ/m2) | 1020.21 | 999.82 | 995.29 | 916.72 | 1311.09 | 1062.73 | 921.9 | 1110.43 | 961.11 | 728.74 | 480.68 | 825.67 | 876.03 | 787.33 | 879.46 | 928.95 | 874.08 | 831.34 | 705.83 | 905.92 | 991.57 |  | Energy Intensity (MJ/m2) | 1606.81 | 1475.96 | 1576.86 | 1698.17 | 1524.02 | 1471.61 | 1274.5 | 1325.23 | 1228.16 | 1425.39 | 1356.29 | 1299.02 | 1179.3 | 1008.5 | 1148.54 | 1174.34 | 1189.29 | 1216.35 | 1221.44 | 1231.3 | 1279.75 |  | Energy Intensity (MJ/m2) | 1569.48 | 1564.78 | 1478.05 | 1544.77 | 1468.62 | 1319.04 | 1143.74 | 1188.62 | 1155.41 | 1090.9 | 1058.22 | 1151.44 | 1004.78 | 1166.33 | 1310.95 | 1244.71 | 1295.25 | 1317.52 | 1387.86 | 1470.4 | 1798.19 |  | Energy Intensity (MJ/m2) | 1869.97 | 1749.9 | 1862.47 | 1757.26 | 1805.51 | 1693.56 | 1493.78 | 1606.8 | 1704.59 | 1618.9 | 1355.3 | 1396.57 | 1289.6 | 1622.34 | 1697.76 | 1538.45 | 1475.38 | 1723.08 | 1914.59 | 2032.29 | 2230.35 |  | Energy Intensity (MJ/m2) | 1692.37 | 1445.33 | 1793.92 | 1596.14 | 1512.12 | 1508.2 | 1419.36 | 1403.63 | 1540.82 | 1701 | 1295.64 | 1200.26 | 1062.91 | 1064.23 | 1074.17 | 1047.3 | 1273.59 | 1360.91 | 1518.65 | 1729.87 | 1887.22 |  | Energy Intensity (MJ/m2) | 1461.73 | 1299.18 | 1522.59 | 1599.22 | 1559.68 | 1382.16 | 1300.22 | 1301.29 | 1315.93 | 1304.58 | 1243.27 | 1286.27 | 1295.61 | 1303.54 | 1365.93 | 1204.39 | 1336.05 | 1603.91 | 1704.51 | 1788.05 | 1951.26 |  | Energy Intensity (MJ/m2) | 1317.1 | 1289.89 | 1355.33 | 1089.91 | 978.23 | 961.53 | 932.78 | 959.38 | 956.97 | 808.58 | 769.06 | 826.43 | 809.4 | 792.84 | 731.05 | 683.63 | 771.31 | 786.67 | 788.67 | 844.87 | 991.06
| Heating Degree-Day Index | 0.95 | 0.95 | 0.99 | 0.98 | 1.02 | 0.94 | 0.85 | 0.92 | 0.97 | 0.99 | 0.87 | 0.93 | 0.8 | 0.86 | 0.97 | 1.03 | 0.94 | 1.03 | 0.95 | 0.99 | 0.87 |  | Heating Degree-Day Index | 0.97 | 0.88 | 0.94 | 1 | 1 | 0.95 | 0.86 | 0.96 | 0.95 | 0.96 | 0.85 | 0.89 | 0.85 | 0.93 | 0.97 | 0.96 | 0.92 | 0.96 | 0.97 | 1 | 0.87 |  | Heating Degree-Day Index | 0.94 | 0.84 | 0.89 | 0.96 | 0.93 | 0.92 | 0.83 | 0.91 | 0.94 | 0.94 | 0.85 | 0.87 | 0.79 | 0.92 | 1 | 0.92 | 0.88 | 0.92 | 0.92 | 0.96 | 0.84 |  | Heating Degree-Day Index | 0.97 | 0.91 | 0.99 | 0.96 | 1 | 0.93 | 0.87 | 0.95 | 1.02 | 0.99 | 0.88 | 0.91 | 0.74 | 1.02 | 1.04 | 0.87 | 0.89 | 0.87 | 0.97 | 1.01 | 0.89 |  | Heating Degree-Day Index | 0.98 | 0.89 | 1 | 0.98 | 0.98 | 0.93 | 0.89 | 0.95 | 0.97 | 1.04 | 0.93 | 0.92 | 0.95 | 0.97 | 1.01 | 0.87 | 0.85 | 0.87 | 0.98 | 1.01 | 0.92 |  | Heating Degree-Day Index | 0.98 | 0.88 | 0.97 | 0.94 | 0.91 | 0.83 | 0.88 | 0.91 | 0.91 | 0.97 | 0.92 | 0.94 | 0.92 | 0.97 | 1.01 | 0.89 | 0.88 | 0.89 | 1 | 1.03 | 0.95 |  | Heating Degree-Day Index | 0.97 | 0.95 | 0.95 | 0.87 | 0.85 | 0.89 | 0.91 | 0.96 | 1 | 0.98 | 0.88 | 0.99 | 0.96 | 0.92 | 0.88 | 0.83 | 0.83 | 0.83 | 0.89 | 0.94 | 0.87
| Cooling Degree-Day Index | 0.99 | 1.63 | 1.34 | 1.59 | 1.17 | 1.7 | 1.39 | 1.1 | 1.66 | 1.6 | 2.2 | 1.22 | 2.24 | 2.03 | 1.92 | 1.98 | 2.03 | 1.99 | 2.78 | 1.68 | 2.73 |  | Cooling Degree-Day Index | 0.78 | 1.41 | 1.46 | 1.25 | 0.88 | 1.63 | 1.17 | 1.13 | 0.98 | 0.94 | 1.53 | 1.43 | 1.69 | 1.21 | 1.18 | 1.31 | 1.58 | 1.31 | 1.86 | 1.23 | 1.71 |  | Cooling Degree-Day Index | 1 | 1.51 | 1.93 | 1.25 | 0.9 | 2.04 | 1.45 | 1.63 | 1.06 | 0.8 | 1.72 | 1.65 | 1.85 | 1.23 | 1.03 | 1.36 | 2.09 | 1.36 | 1.98 | 1.29 | 1.89 |  | Cooling Degree-Day Index | 0.77 | 1.18 | 1.16 | 1.43 | 0.4 | 1.11 | 1.42 | 1.13 | 0.83 | 0.66 | 0.97 | 1.4 | 0.8 | 0.6 | 0.98 | 1.12 | 0.92 | 1.12 | 1.35 | 1.02 | 1.36 |  | Cooling Degree-Day Index | 0.78 | 1.32 | 1.36 | 1.36 | 0.43 | 0.65 | 1.18 | 1.19 | 1 | 0.57 | 0.6 | 0.95 | 0.97 | 0.95 | 0.76 | 1.1 | 0.76 | 1.1 | 1.16 | 0.66 | 0.95 |  | Cooling Degree-Day Index | 0.85 | 1.19 | 2.21 | 1.84 | 1.06 | 0.57 | 1.95 | 1.93 | 1.96 | 1.56 | 0.8 | 0.83 | 0.77 | 0.66 | 1.05 | 1.32 | 0.47 | 1.31 | 1.22 | 0.4 | 0.98 |  | Cooling Degree-Day Index | 0.78 | 0.66 | 1.55 | 2.36 | 3.48 | 1.58 | 1.62 | 1.37 | 1.57 | 2.81 | 1.71 | 0.85 | 1.59 | 1.23 | 2.1 | 2.69 | 1.42 | 2.69 | 2.3 | 1.74 | 1.4
1) “Other” includes coal and propane. | [22 empty] | 1) “Other” includes coal and propane. | [22 empty] | 1) “Other” includes coal and propane. | [22 empty] | 1) “Other” includes coal and propane. | [22 empty] | 1) “Other” includes coal and propane. | [22 empty] | 1) “Other” includes coal and propane. | [22 empty] | 1) “Other” includes coal and propane.

## ArtsNonSpace
Commercial/Institutional Sector | [22 empty] | Commercial/Institutional Sector | [22 empty] | Commercial/Institutional Sector | [22 empty] | Commercial/Institutional Sector | [22 empty] | Commercial/Institutional Sector | [22 empty] | Commercial/Institutional Sector | [22 empty] | Commercial/Institutional Sector
Atlantic | [22 empty] | Québec¹ | [22 empty] | Ontario | [22 empty] | Manitoba | [22 empty] | Saskatchewan | [22 empty] | Alberta | [22 empty] | British Columbia and Territories
Table 49: Arts, Entertainment and Recreation Non-Space Conditioning Secondary Energy Use by End Use and by Energy Source | [22 empty] | Table 49: Arts, Entertainment and Recreation Non-Space Conditioning Secondary Energy Use by End Use and by Energy Source | [22 empty] | Table 49: Arts, Entertainment and Recreation Non-Space Conditioning Secondary Energy Use by End Use and by Energy Source | [22 empty] | Table 49: Arts, Entertainment and Recreation Non-Space Conditioning Secondary Energy Use by End Use and by Energy Source | [22 empty] | Table 49: Arts, Entertainment and Recreation Non-Space Conditioning Secondary Energy Use by End Use and by Energy Source | [22 empty] | Table 49: Arts, Entertainment and Recreation Non-Space Conditioning Secondary Energy Use by End Use and by Energy Source | [22 empty] | Table 49: Arts, Entertainment and Recreation Non-Space Conditioning Secondary Energy Use by End Use and by Energy Source
|  | 2000 | 2001 | 2002 | 2003 | 2004 | 2005 | 2006 | 2007 | 2008 | 2009 | 2010 | 2011 | 2012 | 2013 | 2014 | 2015 | 2016 | 2017 | 2018 | 2019 | 2020 |  |  | 2000 | 2001 | 2002 | 2003 | 2004 | 2005 | 2006 | 2007 | 2008 | 2009 | 2010 | 2011 | 2012 | 2013 | 2014 | 2015 | 2016 | 2017 | 2018 | 2019 | 2020 |  |  | 2000 | 2001 | 2002 | 2003 | 2004 | 2005 | 2006 | 2007 | 2008 | 2009 | 2010 | 2011 | 2012 | 2013 | 2014 | 2015 | 2016 | 2017 | 2018 | 2019 | 2020 |  |  | 2000 | 2001 | 2002 | 2003 | 2004 | 2005 | 2006 | 2007 | 2008 | 2009 | 2010 | 2011 | 2012 | 2013 | 2014 | 2015 | 2016 | 2017 | 2018 | 2019 | 2020 |  |  | 2000 | 2001 | 2002 | 2003 | 2004 | 2005 | 2006 | 2007 | 2008 | 2009 | 2010 | 2011 | 2012 | 2013 | 2014 | 2015 | 2016 | 2017 | 2018 | 2019 | 2020 |  |  | 2000 | 2001 | 2002 | 2003 | 2004 | 2005 | 2006 | 2007 | 2008 | 2009 | 2010 | 2011 | 2012 | 2013 | 2014 | 2015 | 2016 | 2017 | 2018 | 2019 | 2020 |  |  | 2000 | 2001 | 2002 | 2003 | 2004 | 2005 | 2006 | 2007 | 2008 | 2009 | 2010 | 2011 | 2012 | 2013 | 2014 | 2015 | 2016 | 2017 | 2018 | 2019 | 2020
| Lighting Energy Use for Arts, Entertainment and Recreation1 (PJ) | 0.2 | 0.2 | 0.2 | 0.2 | 0.2 | 0.2 | 0.2 | 0.2 | 0.2 | 0.2 | 0.2 | 0.2 | 0.2 | 0.2 | 0.2 | 0.2 | 0.2 | 0.2 | 0.2 | 0.2 | 0.2 |  | Lighting Energy Use for Arts, Entertainment and Recreation1 (PJ) | 1.5 | 1.5 | 1.6 | 1.7 | 1.6 | 1.5 | 1.5 | 1.4 | 1.5 | 1.4 | 1.3 | 1.4 | 1.2 | 1.2 | 1.2 | 1.1 | 1.1 | 1.1 | 1.1 | 1.1 | 1.1 |  | Lighting Energy Use for Arts, Entertainment and Recreation1 (PJ) | 0.8 | 0.8 | 0.9 | 1 | 1 | 1 | 1 | 0.9 | 1 | 1 | 1.1 | 1.1 | 1.1 | 1.1 | 1.1 | 1.1 | 1 | 1.2 | 1.2 | 1.3 | 1.2 |  | Lighting Energy Use for Arts, Entertainment and Recreation1 (PJ) | 0.1 | 0.1 | 0.1 | 0.1 | 0.1 | 0.1 | 0.1 | 0.1 | 0.1 | 0.1 | 0.1 | 0.1 | 0.1 | 0.1 | 0.1 | 0.1 | 0.1 | 0.1 | 0.1 | 0.1 | 0.1 |  | Lighting Energy Use for Arts, Entertainment and Recreation1 (PJ) | 0.1 | 0.1 | 0.1 | 0.1 | 0.1 | 0.1 | 0.1 | 0.1 | 0.1 | 0.1 | 0.1 | 0.1 | 0.1 | 0.1 | 0.2 | 0.2 | 0.1 | 0.1 | 0.1 | 0.2 | 0.1 |  | Lighting Energy Use for Arts, Entertainment and Recreation1 (PJ) | 0.4 | 0.4 | 0.4 | 0.4 | 0.4 | 0.4 | 0.4 | 0.4 | 0.4 | 0.5 | 0.5 | 0.5 | 0.6 | 0.6 | 0.6 | 0.6 | 0.6 | 0.6 | 0.6 | 0.6 | 0.5 |  | Lighting Energy Use for Arts, Entertainment and Recreation1 (PJ) | 0.5 | 0.5 | 0.5 | 0.5 | 0.5 | 0.5 | 0.5 | 0.7 | 0.7 | 0.7 | 0.7 | 0.7 | 0.7 | 0.6 | 0.6 | 0.6 | 0.6 | 0.6 | 0.6 | 0.6 | 0.6
| Activity | [22 empty] | Activity | [22 empty] | Activity | [22 empty] | Activity | [22 empty] | Activity | [22 empty] | Activity | [22 empty] | Activity
| Floor Space (million m2) | 0.72 | 0.74 | 0.75 | 0.76 | 0.76 | 0.78 | 0.79 | 0.8 | 0.8 | 0.85 | 0.86 | 0.88 | 0.9 | 0.92 | 0.93 | 0.94 | 0.95 | 0.97 | 0.97 | 0.96 | 0.95 |  | Floor Space (million m2) | 3.58 | 3.58 | 3.6 | 3.62 | 3.61 | 3.7 | 3.73 | 3.74 | 3.74 | 3.75 | 3.78 | 3.81 | 3.84 | 3.9 | 3.93 | 3.91 | 3.88 | 3.9 | 3.83 | 3.77 | 3.72 |  | Floor Space (million m2) | 4.48 | 4.59 | 4.64 | 4.73 | 4.81 | 5.06 | 5.22 | 5.35 | 5.51 | 5.67 | 5.76 | 5.84 | 6.02 | 6.25 | 6.33 | 6.34 | 6.32 | 6.36 | 6.32 | 6.28 | 6.24 |  | Floor Space (million m2) | 0.45 | 0.45 | 0.46 | 0.47 | 0.47 | 0.47 | 0.47 | 0.47 | 0.47 | 0.48 | 0.49 | 0.5 | 0.51 | 0.51 | 0.52 | 0.54 | 0.54 | 0.55 | 0.55 | 0.54 | 0.53 |  | Floor Space (million m2) | 0.56 | 0.56 | 0.55 | 0.55 | 0.55 | 0.55 | 0.55 | 0.56 | 0.57 | 0.57 | 0.58 | 0.58 | 0.58 | 0.57 | 0.57 | 0.59 | 0.58 | 0.58 | 0.57 | 0.55 | 0.54 |  | Floor Space (million m2) | 1.99 | 2.01 | 2.02 | 2.05 | 2.05 | 2.11 | 2.16 | 2.22 | 2.26 | 2.4 | 2.47 | 2.6 | 2.63 | 2.64 | 2.64 | 2.66 | 2.66 | 2.65 | 2.6 | 2.54 | 2.5 |  | Floor Space (million m2) | 1.94 | 2 | 2.05 | 2.11 | 2.21 | 2.24 | 2.32 | 2.56 | 2.63 | 2.68 | 2.78 | 2.79 | 2.8 | 2.8 | 2.79 | 2.8 | 2.78 | 2.79 | 2.76 | 2.73 | 2.69
| Energy Intensity (MJ/m2) | 234.65 | 232.05 | 224.38 | 221.2 | 227.8 | 214.86 | 206.13 | 216.02 | 214.59 | 210.48 | 210.47 | 210.65 | 179.91 | 180.72 | 192.73 | 190.01 | 182.28 | 199.01 | 204.96 | 205.33 | 198.5 |  | Energy Intensity (MJ/m2) | 405.15 | 424.27 | 435.75 | 456.98 | 445.64 | 413.76 | 399.21 | 376.35 | 404.29 | 379.33 | 355.01 | 363.57 | 309.13 | 296.27 | 301.56 | 291.39 | 273.3 | 283.88 | 283.73 | 300.34 | 282.69 |  | Energy Intensity (MJ/m2) | 177.69 | 182.74 | 196.64 | 201.7 | 205.1 | 188.4 | 186.55 | 174.24 | 178.39 | 181.88 | 182.89 | 183.8 | 176.5 | 176.09 | 176.67 | 175.17 | 152.52 | 192.71 | 196.74 | 208.76 | 193.86 |  | Energy Intensity (MJ/m2) | 200.69 | 197.42 | 183.63 | 203.24 | 186.83 | 184.68 | 180.88 | 162.56 | 153.07 | 155 | 153.38 | 158.94 | 150.06 | 172.07 | 194.71 | 180.6 | 177.52 | 151.34 | 162.97 | 141.24 | 133.77 |  | Energy Intensity (MJ/m2) | 190.92 | 188.01 | 188.54 | 186.42 | 179.66 | 164.76 | 175.76 | 179.59 | 202.63 | 191.89 | 193.11 | 186.69 | 223.25 | 221.95 | 270.78 | 266.15 | 257.9 | 259.67 | 259.18 | 278.51 | 260.38 |  | Energy Intensity (MJ/m2) | 188.96 | 184.69 | 180.51 | 197.12 | 175.53 | 172.28 | 184.16 | 181.58 | 176.35 | 199.79 | 202.32 | 200.29 | 216.88 | 220.03 | 223.65 | 223.35 | 217.56 | 221.73 | 214.89 | 229.03 | 211.18 |  | Energy Intensity (MJ/m2) | 234.04 | 230.7 | 230.43 | 227.61 | 220.4 | 219.3 | 228.82 | 255.15 | 251.27 | 243.13 | 240.8 | 233.48 | 237.3 | 218.55 | 221.32 | 215.34 | 222.44 | 220.63 | 219.94 | 233.52 | 217.43
| Auxiliary Motors Energy Use for Arts, Entertainment and Recreation1 (PJ) | 0.1 | 0.1 | 0.1 | 0.1 | 0.1 | 0.1 | 0.1 | 0.1 | 0.1 | 0.1 | 0.1 | 0.1 | 0.1 | 0 | 0.1 | 0.1 | 0.1 | 0.1 | 0.1 | 0 | 0 |  | Auxiliary Motors Energy Use for Arts, Entertainment and Recreation1 (PJ) | 0.4 | 0.3 | 0.4 | 0.3 | 0.4 | 0.3 | 0.3 | 0.4 | 0.4 | 0.3 | 0.3 | 0.4 | 0.4 | 0.4 | 0.3 | 0.3 | 0.3 | 0.3 | 0.3 | 0.3 | 0.2 |  | Auxiliary Motors Energy Use for Arts, Entertainment and Recreation1 (PJ) | 0.4 | 0.4 | 0.4 | 0.5 | 0.5 | 0.3 | 0.3 | 0.3 | 0.3 | 0.4 | 0.4 | 0.4 | 0.4 | 0.4 | 0.4 | 0.4 | 0.3 | 0.4 | 0.3 | 0.3 | 0.3 |  | Auxiliary Motors Energy Use for Arts, Entertainment and Recreation1 (PJ) | 0 | 0 | 0 | 0 | 0 | 0 | 0 | 0 | 0 | 0 | 0 | 0 | 0 | 0 | 0 | 0 | 0 | 0 | 0 | 0 | 0 |  | Auxiliary Motors Energy Use for Arts, Entertainment and Recreation1 (PJ) | 0.1 | 0.1 | 0.1 | 0.1 | 0.1 | 0 | 0.1 | 0.1 | 0.1 | 0.1 | 0 | 0.1 | 0.1 | 0.1 | 0.1 | 0.1 | 0.1 | 0.1 | 0.1 | 0 | 0 |  | Auxiliary Motors Energy Use for Arts, Entertainment and Recreation1 (PJ) | 0.2 | 0.2 | 0.2 | 0.2 | 0.2 | 0.2 | 0.2 | 0.2 | 0.2 | 0.3 | 0.2 | 0.2 | 0.2 | 0.2 | 0.2 | 0.2 | 0.2 | 0.2 | 0.2 | 0.2 | 0.2 |  | Auxiliary Motors Energy Use for Arts, Entertainment and Recreation1 (PJ) | 0.3 | 0.3 | 0.3 | 0.3 | 0.3 | 0.3 | 0.3 | 0.3 | 0.3 | 0.3 | 0.3 | 0.3 | 0.3 | 0.3 | 0.3 | 0.2 | 0.2 | 0.2 | 0.2 | 0.2 | 0.2
| Activity | [22 empty] | Activity | [22 empty] | Activity | [22 empty] | Activity | [22 empty] | Activity | [22 empty] | Activity | [22 empty] | Activity
| Floor Space (million m2) | 0.72 | 0.74 | 0.75 | 0.76 | 0.76 | 0.78 | 0.79 | 0.8 | 0.8 | 0.85 | 0.86 | 0.88 | 0.9 | 0.92 | 0.93 | 0.94 | 0.95 | 0.97 | 0.97 | 0.96 | 0.95 |  | Floor Space (million m2) | 3.58 | 3.58 | 3.6 | 3.62 | 3.61 | 3.7 | 3.73 | 3.74 | 3.74 | 3.75 | 3.78 | 3.81 | 3.84 | 3.9 | 3.93 | 3.91 | 3.88 | 3.9 | 3.83 | 3.77 | 3.72 |  | Floor Space (million m2) | 4.48 | 4.59 | 4.64 | 4.73 | 4.81 | 5.06 | 5.22 | 5.35 | 5.51 | 5.67 | 5.76 | 5.84 | 6.02 | 6.25 | 6.33 | 6.34 | 6.32 | 6.36 | 6.32 | 6.28 | 6.24 |  | Floor Space (million m2) | 0.45 | 0.45 | 0.46 | 0.47 | 0.47 | 0.47 | 0.47 | 0.47 | 0.47 | 0.48 | 0.49 | 0.5 | 0.51 | 0.51 | 0.52 | 0.54 | 0.54 | 0.55 | 0.55 | 0.54 | 0.53 |  | Floor Space (million m2) | 0.56 | 0.56 | 0.55 | 0.55 | 0.55 | 0.55 | 0.55 | 0.56 | 0.57 | 0.57 | 0.58 | 0.58 | 0.58 | 0.57 | 0.57 | 0.59 | 0.58 | 0.58 | 0.57 | 0.55 | 0.54 |  | Floor Space (million m2) | 1.99 | 2.01 | 2.02 | 2.05 | 2.05 | 2.11 | 2.16 | 2.22 | 2.26 | 2.4 | 2.47 | 2.6 | 2.63 | 2.64 | 2.64 | 2.66 | 2.66 | 2.65 | 2.6 | 2.54 | 2.5 |  | Floor Space (million m2) | 1.94 | 2 | 2.05 | 2.11 | 2.21 | 2.24 | 2.32 | 2.56 | 2.63 | 2.68 | 2.78 | 2.79 | 2.8 | 2.8 | 2.79 | 2.8 | 2.78 | 2.79 | 2.76 | 2.73 | 2.69
| Energy Intensity (MJ/m2) | 98.55 | 82.57 | 79.74 | 82.82 | 86.38 | 81.92 | 67.84 | 71.14 | 70.86 | 77.5 | 63.13 | 78.58 | 62.84 | 49.79 | 65.96 | 61.88 | 57.32 | 61.33 | 53.31 | 49.69 | 48.04 |  | Energy Intensity (MJ/m2) | 110.9 | 93.86 | 98.09 | 96.46 | 107.19 | 91.79 | 92.36 | 115 | 107.97 | 85.31 | 79.72 | 95.04 | 104.91 | 108.75 | 77.3 | 74.33 | 68.36 | 69.78 | 69.38 | 68.34 | 64.32 |  | Energy Intensity (MJ/m2) | 88.35 | 85.15 | 92.09 | 99.25 | 95.67 | 64.06 | 64.2 | 56.05 | 61.61 | 66.92 | 61.62 | 64.67 | 58.23 | 57.48 | 65.16 | 55.63 | 48.23 | 56.44 | 55.1 | 54.4 | 50.52 |  | Energy Intensity (MJ/m2) | 77.66 | 76.52 | 70.96 | 78.53 | 72.06 | 71.45 | 70.05 | 57.7 | 57.48 | 56.71 | 56.1 | 56.85 | 55.42 | 59.52 | 57.79 | 57.1 | 58.17 | 57.64 | 59.29 | 48.43 | 45.87 |  | Energy Intensity (MJ/m2) | 105.62 | 104.35 | 103.3 | 102.43 | 98.67 | 89.65 | 98.91 | 100.51 | 96.76 | 91.71 | 85.3 | 86.89 | 93.53 | 92.29 | 111.8 | 105.42 | 100.07 | 98.68 | 88.19 | 86.43 | 80.8 |  | Energy Intensity (MJ/m2) | 100.35 | 94.71 | 104.56 | 112.68 | 95.23 | 97.65 | 96.88 | 89.69 | 102.3 | 113.02 | 90.91 | 92.29 | 84.45 | 83.13 | 78.04 | 75.43 | 65.82 | 75.54 | 62.99 | 66.12 | 60.97 |  | Energy Intensity (MJ/m2) | 139.46 | 137.37 | 136.64 | 135.59 | 131.32 | 132.1 | 114.63 | 124.62 | 121.85 | 113.04 | 108.77 | 99.79 | 108.12 | 117.32 | 111 | 80.78 | 85.01 | 78.7 | 73.44 | 71.11 | 66.21
| Auxiliary Equipment Energy Use for Arts, Entertainment and Recreation (PJ) | 0.1 | 0.1 | 0.1 | 0.1 | 0.2 | 0.2 | 0.1 | 0.2 | 0.2 | 0.2 | 0.2 | 0.2 | 0.2 | 0.2 | 0.2 | 0.2 | 0.2 | 0.2 | 0.2 | 0.2 | 0.2 |  | Auxiliary Equipment Energy Use for Arts, Entertainment and Recreation (PJ) | 1 | 1.1 | 1.1 | 1.2 | 1.1 | 1 | 1.1 | 1 | 1.2 | 1.2 | 1.2 | 1.2 | 1.1 | 1.3 | 1.4 | 1.4 | 1.4 | 1.4 | 1.4 | 1.4 | 1.2 |  | Auxiliary Equipment Energy Use for Arts, Entertainment and Recreation (PJ) | 0.4 | 0.4 | 0.5 | 0.6 | 0.6 | 0.6 | 0.7 | 0.6 | 0.7 | 0.8 | 0.8 | 0.8 | 0.9 | 0.9 | 1 | 1 | 0.9 | 1.1 | 1.2 | 1.2 | 1.1 |  | Auxiliary Equipment Energy Use for Arts, Entertainment and Recreation (PJ) | 0.1 | 0.1 | 0.1 | 0.1 | 0.1 | 0.1 | 0.1 | 0.1 | 0.1 | 0.1 | 0.1 | 0.1 | 0.1 | 0.1 | 0.1 | 0.1 | 0.1 | 0.1 | 0.1 | 0.1 | 0.1 |  | Auxiliary Equipment Energy Use for Arts, Entertainment and Recreation (PJ) | 0.1 | 0.1 | 0.1 | 0.1 | 0.1 | 0.1 | 0.1 | 0.1 | 0.1 | 0.1 | 0.1 | 0.1 | 0.1 | 0.1 | 0.1 | 0.1 | 0.1 | 0.1 | 0.1 | 0.1 | 0.1 |  | Auxiliary Equipment Energy Use for Arts, Entertainment and Recreation (PJ) | 0.2 | 0.2 | 0.2 | 0.3 | 0.3 | 0.3 | 0.3 | 0.3 | 0.3 | 0.4 | 0.4 | 0.4 | 0.4 | 0.5 | 0.4 | 0.5 | 0.6 | 0.7 | 0.8 | 0.8 | 0.7 |  | Auxiliary Equipment Energy Use for Arts, Entertainment and Recreation (PJ) | 0.3 | 0.3 | 0.4 | 0.4 | 0.4 | 0.4 | 0.4 | 0.5 | 0.5 | 0.5 | 0.5 | 0.5 | 0.5 | 0.5 | 0.5 | 0.5 | 0.5 | 0.5 | 0.5 | 0.5 | 0.4
| Energy Use by Energy Source (PJ) | [22 empty] | Energy Use by Energy Source (PJ) | [22 empty] | Energy Use by Energy Source (PJ) | [22 empty] | Energy Use by Energy Source (PJ) | [22 empty] | Energy Use by Energy Source (PJ) | [22 empty] | Energy Use by Energy Source (PJ) | [22 empty] | Energy Use by Energy Source (PJ)
| Electricity | 0.1 | 0.1 | 0.1 | 0.1 | 0.1 | 0.1 | 0.1 | 0.1 | 0.2 | 0.2 | 0.2 | 0.2 | 0.2 | 0.2 | 0.2 | 0.2 | 0.2 | 0.2 | 0.2 | 0.2 | 0.2 |  | Electricity | 1 | 1 | 1 | 1.1 | 1 | 1 | 1.1 | 1 | 1.1 | 1.2 | 1.1 | 1.1 | 1 | 1.2 | 1.3 | 1.3 | 1.3 | 1.3 | 1.3 | 1.3 | 1.1 |  | Electricity | 0.4 | 0.4 | 0.5 | 0.5 | 0.6 | 0.6 | 0.6 | 0.6 | 0.7 | 0.8 | 0.8 | 0.8 | 0.8 | 0.9 | 0.9 | 0.9 | 0.9 | 1 | 1.1 | 1.1 | 1 |  | Electricity | 0.1 | 0.1 | 0.1 | 0.1 | 0.1 | 0.1 | 0.1 | 0.1 | 0.1 | 0.1 | 0.1 | 0.1 | 0.1 | 0.1 | 0.1 | 0.1 | 0.1 | 0.1 | 0.1 | 0.1 | 0.1 |  | Electricity | 0.1 | 0.1 | 0.1 | 0.1 | 0.1 | 0.1 | 0.1 | 0.1 | 0.1 | 0.1 | 0.1 | 0.1 | 0.1 | 0.1 | 0.1 | 0.1 | 0.1 | 0.1 | 0.1 | 0.1 | 0.1 |  | Electricity | 0.2 | 0.2 | 0.2 | 0.2 | 0.2 | 0.2 | 0.3 | 0.3 | 0.3 | 0.4 | 0.4 | 0.4 | 0.4 | 0.4 | 0.4 | 0.4 | 0.6 | 0.7 | 0.7 | 0.7 | 0.6 |  | Electricity | 0.3 | 0.3 | 0.4 | 0.3 | 0.3 | 0.4 | 0.3 | 0.4 | 0.4 | 0.5 | 0.5 | 0.5 | 0.5 | 0.5 | 0.5 | 0.5 | 0.5 | 0.4 | 0.5 | 0.5 | 0.4
| Natural Gas | 0 | 0 | 0 | 0 | 0 | 0 | 0 | 0 | 0 | 0 | 0 | 0 | 0 | 0 | 0 | 0 | 0 | 0 | 0 | 0 | 0 |  | Natural Gas | 0 | 0 | 0 | 0 | 0 | 0 | 0 | 0 | 0 | 0 | 0 | 0 | 0 | 0 | 0 | 0 | 0 | 0 | 0 | 0 | 0 |  | Natural Gas | 0 | 0 | 0 | 0 | 0 | 0 | 0 | 0 | 0 | 0 | 0 | 0 | 0 | 0 | 0 | 0 | 0 | 0 | 0 | 0 | 0 |  | Natural Gas | 0 | 0 | 0 | 0 | 0 | 0 | 0 | 0 | 0 | 0 | 0 | 0 | 0 | 0 | 0 | 0 | 0 | 0 | 0 | 0 | 0 |  | Natural Gas | 0 | 0 | 0 | 0 | 0 | 0 | 0 | 0 | 0 | 0 | 0 | 0 | 0 | 0 | 0 | 0 | 0 | 0 | 0 | 0 | 0 |  | Natural Gas | 0 | 0 | 0 | 0 | 0 | 0 | 0 | 0 | 0 | 0 | 0 | 0 | 0 | 0 | 0 | 0 | 0 | 0 | 0 | 0 | 0 |  | Natural Gas | 0 | 0 | 0 | 0 | 0 | 0 | 0 | 0 | 0 | 0 | 0 | 0 | 0 | 0 | 0 | 0 | 0 | 0 | 0 | 0 | 0
| Light Fuel Oil and Kerosene | 0 | 0 | 0 | 0 | 0 | 0 | 0 | 0 | 0 | 0 | 0 | 0 | 0 | 0 | 0 | 0 | 0 | 0 | 0 | 0 | 0 |  | Light Fuel Oil and Kerosene | 0 | 0 | 0 | 0 | 0 | 0 | 0 | 0 | 0 | 0 | 0 | 0 | 0 | 0 | 0 | 0 | 0 | 0 | 0 | 0 | 0 |  | Light Fuel Oil and Kerosene | 0 | 0 | 0 | 0 | 0 | 0 | 0 | 0 | 0 | 0 | 0 | 0 | 0 | 0 | 0 | 0 | 0 | 0 | 0 | 0 | 0 |  | Light Fuel Oil and Kerosene | 0 | 0 | 0 | 0 | 0 | 0 | 0 | 0 | 0 | 0 | 0 | 0 | 0 | 0 | 0 | 0 | 0 | 0 | 0 | 0 | 0 |  | Light Fuel Oil and Kerosene | 0 | 0 | 0 | 0 | 0 | 0 | 0 | 0 | 0 | 0 | 0 | 0 | 0 | 0 | 0 | 0 | 0 | 0 | 0 | 0 | 0 |  | Light Fuel Oil and Kerosene | 0 | 0 | 0 | 0 | 0 | 0 | 0 | 0 | 0 | 0 | 0 | 0 | 0 | 0 | 0 | 0 | 0 | 0 | 0 | 0 | 0 |  | Light Fuel Oil and Kerosene | 0 | 0 | 0 | 0 | 0 | 0 | 0 | 0 | 0 | 0 | 0 | 0 | 0 | 0 | 0 | 0 | 0 | 0 | 0 | 0 | 0
| Heavy Fuel Oil | 0 | 0 | 0 | 0 | 0 | 0 | 0 | 0 | 0 | 0 | 0 | 0 | 0 | 0 | 0 | 0 | 0 | 0 | 0 | 0 | 0 |  | Heavy Fuel Oil | 0 | 0 | 0 | 0 | 0 | 0 | 0 | 0 | 0 | 0 | 0 | 0 | 0 | 0 | 0 | 0 | 0 | 0 | 0 | 0 | 0 |  | Heavy Fuel Oil | 0 | 0 | 0 | 0 | 0 | 0 | 0 | 0 | 0 | 0 | 0 | 0 | 0 | 0 | 0 | 0 | 0 | 0 | 0 | 0 | 0 |  | Heavy Fuel Oil | 0 | 0 | 0 | 0 | 0 | 0 | 0 | 0 | 0 | 0 | 0 | 0 | 0 | 0 | 0 | 0 | 0 | 0 | 0 | 0 | 0 |  | Heavy Fuel Oil | 0 | 0 | 0 | 0 | 0 | 0 | 0 | 0 | 0 | 0 | 0 | 0 | 0 | 0 | 0 | 0 | 0 | 0 | 0 | 0 | 0 |  | Heavy Fuel Oil | 0 | 0 | 0 | 0 | 0 | 0 | 0 | 0 | 0 | 0 | 0 | 0 | 0 | 0 | 0 | 0 | 0 | 0 | 0 | 0 | 0 |  | Heavy Fuel Oil | 0 | 0 | 0 | 0 | 0 | 0 | 0 | 0 | 0 | 0 | 0 | 0 | 0 | 0 | 0 | 0 | 0 | 0 | 0 | 0 | 0
| Steam | 0 | 0 | 0 | 0 | 0 | 0 | 0 | 0 | 0 | 0 | 0 | 0 | 0 | 0 | 0 | 0 | 0 | 0 | 0 | 0 | 0 |  | Steam | 0 | 0 | 0 | 0 | 0 | 0 | 0 | 0 | 0 | 0 | 0 | 0 | 0 | 0 | 0 | 0 | 0 | 0 | 0 | 0 | 0 |  | Steam | 0 | 0 | 0 | 0 | 0 | 0 | 0 | 0 | 0 | 0 | 0 | 0 | 0 | 0 | 0 | 0 | 0 | 0 | 0 | 0 | 0 |  | Steam | 0 | 0 | 0 | 0 | 0 | 0 | 0 | 0 | 0 | 0 | 0 | 0 | 0 | 0 | 0 | 0 | 0 | 0 | 0 | 0 | 0 |  | Steam | 0 | 0 | 0 | 0 | 0 | X | X | X | X | X | 0 | 0 | 0 | 0 | 0 | 0 | 0 | 0 | 0 | 0 | 0 |  | Steam | 0 | 0 | 0 | 0 | 0 | 0 | 0 | 0 | 0 | 0 | 0 | 0 | 0 | 0 | 0 | 0 | 0 | 0 | 0 | 0 | 0 |  | Steam | 0 | 0 | 0 | 0 | 0 | 0 | 0 | 0 | 0 | 0 | 0 | 0 | 0 | 0 | 0 | 0 | 0 | 0 | 0 | 0 | 0
| Other2 | 0 | 0 | 0 | 0 | 0 | 0 | 0 | 0 | 0 | 0 | 0 | 0 | 0 | 0 | 0 | 0 | 0 | 0 | 0 | 0 | 0 |  | Other2 | 0 | 0 | 0 | 0 | 0 | 0 | 0 | 0 | 0 | 0 | 0 | 0 | 0 | 0 | 0 | 0 | 0 | 0 | 0 | 0 | 0 |  | Other2 | 0 | 0 | 0 | 0 | 0 | 0 | 0 | 0 | 0 | 0 | 0 | 0 | 0 | 0 | 0 | 0 | 0 | 0 | 0 | 0 | 0 |  | Other2 | 0 | 0 | 0 | 0 | 0 | 0 | 0 | 0 | 0 | 0 | 0 | 0 | 0 | 0 | 0 | 0 | 0 | 0 | 0 | 0 | 0 |  | Other2 | 0 | 0 | 0 | 0 | 0 | 0 | 0 | 0 | 0 | 0 | 0 | 0 | 0 | 0 | 0 | 0 | 0 | 0 | 0 | 0 | 0 |  | Other2 | 0 | 0 | 0 | 0 | 0 | 0 | 0 | 0 | 0 | 0 | 0 | 0 | 0 | 0 | 0 | 0 | 0 | 0 | 0 | 0 | 0 |  | Other2 | 0 | 0 | 0 | 0 | 0 | 0 | 0 | 0 | 0 | 0 | 0 | 0 | 0 | 0 | 0 | 0 | 0 | 0 | 0 | 0 | 0
| Shares (%) | [22 empty] | Shares (%) | [22 empty] | Shares (%) | [22 empty] | Shares (%) | [22 empty] | Shares (%) | [22 empty] | Shares (%) | [22 empty] | Shares (%)
| Electricity | 94.7 | 94.7 | 94.7 | 94.3 | 93.3 | 93.3 | 93.3 | 93.3 | 93 | 94.5 | 94.5 | 94.5 | 94.5 | 94.5 | 94.5 | 94.5 | 94.5 | 94.5 | 94.5 | 94.5 | 94.5 |  | Electricity | 94.8 | 93 | 93 | 93 | 93 | 93 | 93 | 94.8 | 94.8 | 93.6 | 93.6 | 93.6 | 93.6 | 93.6 | 93.6 | 93.6 | 93.6 | 93.6 | 93.6 | 93.6 | 93.6 |  | Electricity | 94.1 | 88 | 94.1 | 94.1 | 94.1 | 94.1 | 94.1 | 94.1 | 94.1 | 94.1 | 94.1 | 94.1 | 94.1 | 94.1 | 94.1 | 94.1 | 94.1 | 94.1 | 94.1 | 94.1 | 94.1 |  | Electricity | 93 | 93 | 93 | 93 | 94 | 95 | 95 | 95 | 95 | 95 | 95 | 95 | 95 | 95 | 95 | 95 | 95 | 95 | 95 | 95 | 95 |  | Electricity | 94.2 | 94.2 | 94.2 | 94.2 | 94.2 | 94.2 | 94.2 | 94.2 | 94.2 | 94.2 | 94.2 | 94.2 | 94.2 | 94.2 | 94.2 | 94.2 | 94.2 | 94.2 | 94.2 | 94.2 | 94.2 |  | Electricity | 94.7 | 94.7 | 94.7 | 90.7 | 91.2 | 91.2 | 91.2 | 91.2 | 91.2 | 91.2 | 91.2 | 91.2 | 91.2 | 91.2 | 91.2 | 91.2 | 91.2 | 91.2 | 91.2 | 91.2 | 91.2 |  | Electricity | 94.8 | 94.8 | 94.8 | 94.8 | 94.8 | 94.8 | 94.8 | 94.8 | 94.8 | 94.8 | 94.8 | 94.8 | 94.8 | 94.8 | 94.8 | 94.8 | 94.8 | 94.8 | 94.8 | 94.8 | 94.8
| Natural Gas | 0 | 0 | 0 | 0.4 | 0.4 | 0.4 | 0.4 | 0.4 | 0.5 | 0.5 | 0.5 | 0.5 | 0.5 | 0.6 | 0.6 | 0.6 | 0.5 | 0.6 | 0.7 | 0.7 | 0.8 |  | Natural Gas | 1.9 | 3.7 | 3.7 | 3.5 | 3.5 | 3.6 | 3.5 | 1.7 | 1.6 | 2.9 | 3 | 3.1 | 3 | 2.9 | 2.9 | 2.9 | 2.9 | 2.9 | 3.3 | 3.3 | 3.3 |  | Natural Gas | 2.1 | 5.2 | 2.2 | 2.2 | 2.2 | 2.2 | 2.2 | 2.1 | 2.1 | 2.2 | 2.2 | 2.2 | 2.2 | 3 | 3 | 3 | 3 | 3 | 3.1 | 3.1 | 3.2 |  | Natural Gas | 3.7 | 3.7 | 3.7 | 3.7 | 2.7 | 1.8 | 1.8 | 1.7 | 1.7 | 1.7 | 1.7 | 1.7 | 1.6 | 1.7 | 1.8 | 1.9 | 2 | 1.8 | 2 | 2 | 2 |  | Natural Gas | 2.4 | 2.5 | 2.5 | 2.8 | 2.7 | 2.5 | 3 | 3.1 | 3 | 2.7 | 2.5 | 2.6 | 2.6 | 3.5 | 3.3 | 3.4 | 3.6 | 3.6 | 3.9 | 3.9 | 4.3 |  | Natural Gas | 2.3 | 2.3 | 2.3 | 3.3 | 2.8 | 2.8 | 2.8 | 2.8 | 2.8 | 2.9 | 2.9 | 2.8 | 2.7 | 3.3 | 3.3 | 3.3 | 3.3 | 3.3 | 3.4 | 3.4 | 3.4 |  | Natural Gas | 2.3 | 2.3 | 2.4 | 2.4 | 2.4 | 2.4 | 2.4 | 2.3 | 2.3 | 2.3 | 2.3 | 2.4 | 2.2 | 2.4 | 2.3 | 2.5 | 2.4 | 2.3 | 2.7 | 2.7 | 2.8
| Light Fuel Oil and Kerosene | 0 | 0 | 0 | 0 | 0 | 0 | 0 | 0 | 0 | 0 | 0 | 0 | 0 | 0 | 0 | 0 | 0 | 0 | 0 | 0 | 0 |  | Light Fuel Oil and Kerosene | 0 | 0 | 0 | 0 | 0 | 0 | 0 | 0 | 0 | 0 | 0 | 0 | 0 | 0 | 0 | 0 | 0 | 0 | 0 | 0 | 0 |  | Light Fuel Oil and Kerosene | 0 | 0 | 0 | 0 | 0 | 0 | 0 | 0 | 0 | 0 | 0 | 0 | 0 | 0 | 0 | 0 | 0 | 0 | 0 | 0 | 0 |  | Light Fuel Oil and Kerosene | 0 | 0 | 0 | 0 | 0 | 0 | 0 | 0 | 0 | 0 | 0 | 0 | 0 | 0 | 0 | 0 | 0 | 0 | 0 | 0 | 0 |  | Light Fuel Oil and Kerosene | 0 | 0 | 0 | 0 | 0 | 0 | 0 | 0 | 0 | 0 | 0 | 0 | 0 | 0 | 0 | 0 | 0 | 0 | 0 | 0 | 0 |  | Light Fuel Oil and Kerosene | 0 | 0 | 0 | 0 | 0 | 0 | 0 | 0 | 0 | 0 | 0 | 0 | 0 | 0 | 0 | 0 | 0 | 0 | 0 | 0 | 0 |  | Light Fuel Oil and Kerosene | 0 | 0 | 0 | 0 | 0 | 0 | 0 | 0 | 0 | 0 | 0 | 0 | 0 | 0 | 0 | 0 | 0 | 0 | 0 | 0 | 0
| Heavy Fuel Oil | 0 | 0 | 0 | 0 | 0 | 0 | 0 | 0 | 0 | 0 | 0 | 0 | 0 | 0 | 0 | 0 | 0 | 0 | 0 | 0 | 0 |  | Heavy Fuel Oil | 0 | 0 | 0 | 0 | 0 | 0 | 0 | 0 | 0 | 0 | 0 | 0 | 0 | 0 | 0 | 0 | 0 | 0 | 0 | 0 | 0 |  | Heavy Fuel Oil | 0 | 0 | 0 | 0 | 0 | 0 | 0 | 0 | 0 | 0 | 0 | 0 | 0 | 0 | 0 | 0 | 0 | 0 | 0 | 0 | 0 |  | Heavy Fuel Oil | 0 | 0 | 0 | 0 | 0 | 0 | 0 | 0 | 0 | 0 | 0 | 0 | 0 | 0 | 0 | 0 | 0 | 0 | 0 | 0 | 0 |  | Heavy Fuel Oil | 0 | 0 | 0 | 0 | 0 | 0 | 0 | 0 | 0 | 0 | 0 | 0 | 0 | 0 | 0 | 0 | 0 | 0 | 0 | 0 | 0 |  | Heavy Fuel Oil | 0 | 0 | 0 | 0 | 0 | 0 | 0 | 0 | 0 | 0 | 0 | 0 | 0 | 0 | 0 | 0 | 0 | 0 | 0 | 0 | 0 |  | Heavy Fuel Oil | 0 | 0 | 0 | 0 | 0 | 0 | 0 | 0 | 0 | 0 | 0 | 0 | 0 | 0 | 0 | 0 | 0 | 0 | 0 | 0 | 0
| Steam | 0 | 0 | 0 | 0 | 0 | 0 | 0 | 0 | 0 | 0 | 0 | 0 | 0 | 0 | 0 | 0 | 0 | 0 | 0 | 0 | 0 |  | Steam | 0 | 0 | 0 | 0 | 0 | 0 | 0 | 0 | 0 | 0 | 0 | 0 | 0 | 0 | 0 | 0 | 0 | 0 | 0 | 0 | 0 |  | Steam | 0 | 0 | 0 | 0 | 0 | 0 | 0 | 0 | 0 | 0 | 0 | 0 | 0 | 0 | 0 | 0 | 0 | 0 | 0 | 0 | 0 |  | Steam | 0 | 0 | 0 | 0 | 0 | 0 | 0 | 0 | 0 | 0 | 0 | 0 | 0 | 0 | 0 | 0 | 0 | 0 | 0 | 0 | 0 |  | Steam | 0 | 0 | 0 | 0 | 0 | X | X | X | X | X | 0 | 0 | 0 | 0 | 0 | 0 | 0 | 0 | 0 | 0 | 0 |  | Steam | 0 | 0 | 0 | 0 | 0 | 0 | 0 | 0 | 0 | 0 | 0 | 0 | 0 | 0 | 0 | 0 | 0 | 0 | 0 | 0 | 0 |  | Steam | 0 | 0 | 0 | 0 | 0 | 0 | 0 | 0 | 0 | 0 | 0 | 0 | 0 | 0 | 0 | 0 | 0 | 0 | 0 | 0 | 0
| Other2 | 5.3 | 5.3 | 5.3 | 5.3 | 6.3 | 6.3 | 6.3 | 6.3 | 6.5 | 5 | 5 | 5 | 5 | 4.9 | 4.9 | 4.9 | 5 | 4.9 | 4.8 | 4.8 | 4.7 |  | Other2 | 3.2 | 3.3 | 3.3 | 3.5 | 3.5 | 3.4 | 3.5 | 3.5 | 3.6 | 3.5 | 3.3 | 3.2 | 3.4 | 3.5 | 3.5 | 3.5 | 3.5 | 3.5 | 3.1 | 3.1 | 3.1 |  | Other2 | 3.8 | 6.8 | 3.7 | 3.7 | 3.7 | 3.7 | 3.7 | 3.8 | 3.8 | 3.7 | 3.7 | 3.7 | 3.7 | 2.9 | 2.9 | 2.9 | 2.9 | 2.9 | 2.8 | 2.8 | 2.6 |  | Other2 | 3.3 | 3.3 | 3.3 | 3.3 | 3.3 | 3.2 | 3.2 | 3.3 | 3.3 | 3.3 | 3.3 | 3.3 | 3.4 | 3.3 | 3.2 | 3.1 | 3 | 3.2 | 3 | 3 | 3 |  | Other2 | 3.3 | 3.3 | 3.2 | 3 | 3 | 3.2 | 2.7 | 2.7 | 2.8 | 3.1 | 3.3 | 3.2 | 3.2 | 2.3 | 2.4 | 2.4 | 2.2 | 2.2 | 1.9 | 1.9 | 1.5 |  | Other2 | 3 | 3 | 3 | 5.9 | 6 | 6 | 6 | 6 | 6 | 5.9 | 5.9 | 5.9 | 6 | 5.5 | 5.5 | 5.4 | 5.4 | 5.5 | 5.4 | 5.4 | 5.4 |  | Other2 | 2.9 | 2.9 | 2.8 | 2.8 | 2.9 | 2.8 | 2.8 | 2.9 | 2.9 | 2.9 | 2.9 | 2.8 | 3 | 2.9 | 3 | 2.8 | 2.8 | 2.9 | 2.5 | 2.5 | 2.4
| Activity | [22 empty] | Activity | [22 empty] | Activity | [22 empty] | Activity | [22 empty] | Activity | [22 empty] | Activity | [22 empty] | Activity
| Floor Space (million m2) | 0.72 | 0.74 | 0.75 | 0.76 | 0.76 | 0.78 | 0.79 | 0.8 | 0.8 | 0.85 | 0.86 | 0.88 | 0.9 | 0.92 | 0.93 | 0.94 | 0.95 | 0.97 | 0.97 | 0.96 | 0.95 |  | Floor Space (million m2) | 3.58 | 3.58 | 3.6 | 3.62 | 3.61 | 3.7 | 3.73 | 3.74 | 3.74 | 3.75 | 3.78 | 3.81 | 3.84 | 3.9 | 3.93 | 3.91 | 3.88 | 3.9 | 3.83 | 3.77 | 3.72 |  | Floor Space (million m2) | 4.48 | 4.59 | 4.64 | 4.73 | 4.81 | 5.06 | 5.22 | 5.35 | 5.51 | 5.67 | 5.76 | 5.84 | 6.02 | 6.25 | 6.33 | 6.34 | 6.32 | 6.36 | 6.32 | 6.28 | 6.24 |  | Floor Space (million m2) | 0.45 | 0.45 | 0.46 | 0.47 | 0.47 | 0.47 | 0.47 | 0.47 | 0.47 | 0.48 | 0.49 | 0.5 | 0.51 | 0.51 | 0.52 | 0.54 | 0.54 | 0.55 | 0.55 | 0.54 | 0.53 |  | Floor Space (million m2) | 0.56 | 0.56 | 0.55 | 0.55 | 0.55 | 0.55 | 0.55 | 0.56 | 0.57 | 0.57 | 0.58 | 0.58 | 0.58 | 0.57 | 0.57 | 0.59 | 0.58 | 0.58 | 0.57 | 0.55 | 0.54 |  | Floor Space (million m2) | 1.99 | 2.01 | 2.02 | 2.05 | 2.05 | 2.11 | 2.16 | 2.22 | 2.26 | 2.4 | 2.47 | 2.6 | 2.63 | 2.64 | 2.64 | 2.66 | 2.66 | 2.65 | 2.6 | 2.54 | 2.5 |  | Floor Space (million m2) | 1.94 | 2 | 2.05 | 2.11 | 2.21 | 2.24 | 2.32 | 2.56 | 2.63 | 2.68 | 2.78 | 2.79 | 2.8 | 2.8 | 2.79 | 2.8 | 2.78 | 2.79 | 2.76 | 2.73 | 2.69
| Energy Intensity (MJ/m2) | 162.71 | 173.98 | 167.72 | 194.14 | 202.18 | 193.98 | 188.22 | 200.12 | 201.83 | 215.05 | 216 | 222.48 | 199.52 | 203.05 | 220.9 | 214.21 | 221.96 | 197.18 | 212.21 | 215.13 | 186.09 |  | Energy Intensity (MJ/m2) | 284.08 | 296.49 | 306.89 | 333.04 | 311.06 | 282.02 | 305.32 | 280.16 | 313.83 | 329.01 | 304.85 | 312.65 | 283.4 | 321.33 | 357.01 | 348.76 | 352.56 | 354.38 | 354.51 | 368.91 | 310.68 |  | Energy Intensity (MJ/m2) | 84.96 | 96.12 | 106.39 | 117.6 | 124.42 | 124.91 | 126.11 | 109.83 | 129.16 | 146.02 | 147.05 | 144.07 | 145.74 | 149.27 | 152.86 | 152.33 | 143.06 | 172.65 | 183.29 | 191.2 | 171.89 |  | Energy Intensity (MJ/m2) | 135.89 | 139.12 | 134.81 | 151.07 | 145.26 | 146.76 | 146.05 | 143.08 | 141.59 | 142.56 | 141.75 | 146.93 | 140.93 | 159.15 | 167.63 | 154.19 | 164.27 | 151.56 | 149.72 | 139.05 | 117.84 |  | Energy Intensity (MJ/m2) | 130.8 | 127.71 | 153.65 | 151.18 | 144.82 | 150.68 | 160.54 | 187.78 | 185.35 | 174.86 | 173.37 | 168.45 | 184.39 | 196.29 | 241.74 | 235.61 | 232.39 | 240.52 | 239.05 | 242.64 | 202.96 |  | Energy Intensity (MJ/m2) | 114.54 | 115.57 | 109.74 | 126.5 | 126.77 | 126.36 | 141.03 | 141.79 | 146.56 | 168.67 | 168.06 | 166.36 | 168.49 | 171.08 | 165.22 | 173.71 | 239.8 | 282.15 | 295.15 | 320.9 | 264.74 |  | Energy Intensity (MJ/m2) | 155.86 | 162.58 | 181.33 | 166.15 | 162.91 | 166.98 | 157.45 | 182.85 | 173.57 | 191.12 | 185.29 | 186.76 | 185.02 | 184.61 | 175.89 | 175.24 | 173.6 | 169.71 | 186.91 | 187.45 | 161.38
| Water Heating Energy Use for Arts, Entertainment and Recreation (PJ) | 0.1 | 0.1 | 0.1 | 0.1 | 0.1 | 0.1 | 0.1 | 0.1 | 0.1 | 0.1 | 0.1 | 0.1 | 0.1 | 0.1 | 0.1 | 0.1 | 0.1 | 0.1 | 0.1 | 0.1 | 0 |  | Water Heating Energy Use for Arts, Entertainment and Recreation (PJ) | 0.4 | 0.3 | 0.3 | 0.3 | 0.4 | 0.3 | 0.3 | 0.5 | 0.4 | 0.4 | 0.4 | 0.4 | 0.4 | 0.4 | 0.4 | 0.4 | 0.4 | 0.4 | 0.4 | 0.4 | 0.3 |  | Water Heating Energy Use for Arts, Entertainment and Recreation (PJ) | 0.5 | 0.6 | 0.5 | 0.6 | 0.6 | 0.6 | 0.6 | 0.6 | 0.6 | 0.6 | 0.6 | 0.7 | 0.7 | 0.7 | 0.7 | 0.7 | 0.7 | 0.7 | 0.7 | 0.7 | 0.6 |  | Water Heating Energy Use for Arts, Entertainment and Recreation (PJ) | 0 | 0 | 0 | 0 | 0 | 0 | 0 | 0 | 0 | 0 | 0 | 0 | 0 | 0 | 0 | 0.1 | 0 | 0 | 0 | 0 | 0 |  | Water Heating Energy Use for Arts, Entertainment and Recreation (PJ) | 0.1 | 0.1 | 0.1 | 0.1 | 0.1 | 0.1 | 0.1 | 0.1 | 0.1 | 0.1 | 0.1 | 0.1 | 0.1 | 0.1 | 0.1 | 0.1 | 0.1 | 0.1 | 0.1 | 0.1 | 0 |  | Water Heating Energy Use for Arts, Entertainment and Recreation (PJ) | 0.3 | 0.2 | 0.2 | 0.3 | 0.3 | 0.3 | 0.3 | 0.3 | 0.3 | 0.3 | 0.3 | 0.3 | 0.3 | 0.3 | 0.3 | 0.2 | 0.3 | 0.3 | 0.3 | 0.3 | 0.2 |  | Water Heating Energy Use for Arts, Entertainment and Recreation (PJ) | 0.3 | 0.3 | 0.3 | 0.3 | 0.3 | 0.3 | 0.2 | 0.3 | 0.3 | 0.3 | 0.2 | 0.2 | 0.2 | 0.2 | 0.2 | 0.2 | 0.2 | 0.2 | 0.2 | 0.2 | 0.1
| Energy Use by Energy Source (PJ) | [22 empty] | Energy Use by Energy Source (PJ) | [22 empty] | Energy Use by Energy Source (PJ) | [22 empty] | Energy Use by Energy Source (PJ) | [22 empty] | Energy Use by Energy Source (PJ) | [22 empty] | Energy Use by Energy Source (PJ) | [22 empty] | Energy Use by Energy Source (PJ)
| Electricity | 0 | 0 | 0 | 0 | 0 | 0 | 0 | 0 | 0 | 0 | 0 | 0 | 0 | 0 | 0 | 0 | 0 | 0 | 0 | 0 | 0 |  | Electricity | 0 | 0 | 0 | 0 | 0 | 0 | 0 | 0.1 | 0.1 | 0 | 0.1 | 0 | 0 | 0 | 0 | 0 | 0 | 0 | 0 | 0 | 0 |  | Electricity | 0 | 0 | 0 | 0 | 0 | 0 | 0 | 0 | 0 | 0 | 0 | 0 | 0 | 0 | 0 | 0 | 0 | 0 | 0 | 0 | 0 |  | Electricity | 0 | 0 | 0 | 0 | 0 | 0 | 0 | 0 | 0 | 0 | 0 | 0 | 0 | 0 | 0 | 0 | 0 | 0 | 0 | 0 | 0 |  | Electricity | 0 | 0 | 0 | 0 | 0 | 0 | 0 | 0 | 0 | 0 | 0 | 0 | 0 | 0 | 0 | 0 | 0 | 0 | 0 | 0 | 0 |  | Electricity | 0 | 0 | 0 | 0 | 0 | 0 | 0 | 0 | 0 | 0 | 0 | 0 | 0 | 0 | 0 | 0 | 0 | 0 | 0 | 0 | 0 |  | Electricity | 0 | 0 | 0 | 0 | 0 | 0 | 0 | 0 | 0 | 0 | 0 | 0 | 0 | 0 | 0 | 0 | 0 | 0 | 0 | 0 | 0
| Natural Gas | 0 | 0 | 0 | 0 | 0 | 0 | 0 | 0 | 0 | 0 | 0 | 0 | 0 | 0 | 0 | 0 | 0 | 0 | 0 | 0 | 0 |  | Natural Gas | 0.2 | 0.1 | 0.1 | 0.1 | 0.1 | 0.1 | 0.2 | 0.3 | 0.2 | 0.2 | 0.3 | 0.3 | 0.3 | 0.2 | 0.2 | 0.2 | 0.2 | 0.2 | 0.2 | 0.2 | 0.1 |  | Natural Gas | 0.4 | 0.4 | 0.4 | 0.4 | 0.4 | 0.4 | 0.4 | 0.4 | 0.4 | 0.5 | 0.5 | 0.5 | 0.5 | 0.6 | 0.6 | 0.6 | 0.5 | 0.6 | 0.6 | 0.6 | 0.5 |  | Natural Gas | 0 | 0 | 0 | 0 | 0 | 0 | 0 | 0 | 0 | 0 | 0 | 0 | 0 | 0 | 0 | 0 | 0 | 0 | 0 | 0 | 0 |  | Natural Gas | 0.1 | 0.1 | 0.1 | 0.1 | 0.1 | 0.1 | 0.1 | 0.1 | 0.1 | 0.1 | 0.1 | 0.1 | 0.1 | 0.1 | 0.1 | 0.1 | 0.1 | 0.1 | 0.1 | 0.1 | 0 |  | Natural Gas | 0.2 | 0.2 | 0.2 | 0.2 | 0.2 | 0.3 | 0.2 | 0.2 | 0.2 | 0.2 | 0.2 | 0.2 | 0.2 | 0.2 | 0.2 | 0.2 | 0.3 | 0.3 | 0.3 | 0.3 | 0.2 |  | Natural Gas | 0.2 | 0.2 | 0.1 | 0.1 | 0.1 | 0.1 | 0.1 | 0.1 | 0.2 | 0.2 | 0.2 | 0.2 | 0.2 | 0.2 | 0.2 | 0.2 | 0.2 | 0.2 | 0.2 | 0.2 | 0.1
| Light Fuel Oil and Kerosene | 0 | 0 | 0 | 0 | 0 | 0 | 0 | 0 | 0 | 0 | 0 | 0 | 0 | 0 | 0 | 0 | 0 | 0 | 0 | 0 | 0 |  | Light Fuel Oil and Kerosene | 0.1 | 0.1 | 0.1 | 0.1 | 0.1 | 0.1 | 0.1 | 0.1 | 0.1 | 0.1 | 0.1 | 0.1 | 0 | 0.1 | 0.1 | 0.1 | 0.1 | 0.1 | 0.1 | 0.1 | 0.1 |  | Light Fuel Oil and Kerosene | 0.1 | 0.1 | 0.1 | 0.1 | 0.1 | 0.1 | 0.1 | 0.1 | 0.1 | 0.1 | 0.1 | 0.1 | 0.1 | 0.1 | 0.1 | 0.1 | 0.1 | 0.1 | 0.1 | 0.1 | 0 |  | Light Fuel Oil and Kerosene | 0 | 0 | 0 | 0 | 0 | 0 | 0 | 0 | 0 | 0 | 0 | 0 | 0 | 0 | 0 | 0 | 0 | 0 | 0 | 0 | 0 |  | Light Fuel Oil and Kerosene | 0 | 0 | 0 | 0 | 0 | 0 | 0 | 0 | 0 | 0 | 0 | 0 | 0 | 0 | 0 | 0 | 0 | 0 | 0 | 0 | 0 |  | Light Fuel Oil and Kerosene | 0 | 0 | 0 | 0 | 0 | 0 | 0 | 0 | 0 | 0 | 0 | 0 | 0 | 0 | 0 | 0 | 0 | 0 | 0 | 0 | 0 |  | Light Fuel Oil and Kerosene | 0 | 0 | 0.1 | 0.1 | 0.1 | 0.1 | 0.1 | 0.1 | 0.1 | 0 | 0 | 0 | 0 | 0 | 0 | 0 | 0 | 0 | 0 | 0 | 0
| Heavy Fuel Oil | 0 | 0 | 0 | 0 | 0 | 0 | 0 | 0 | 0 | 0 | 0 | 0 | 0 | 0 | 0 | 0 | 0 | 0 | 0 | 0 | 0 |  | Heavy Fuel Oil | 0 | 0 | 0 | 0.1 | 0 | 0 | 0 | 0.1 | 0 | 0.1 | 0 | 0 | 0 | 0 | 0 | 0 | 0 | 0 | 0 | 0 | 0 |  | Heavy Fuel Oil | 0 | 0 | 0 | 0 | 0 | 0 | 0 | 0 | 0 | 0 | 0 | 0 | 0 | 0 | 0 | 0 | 0 | 0 | 0 | 0 | 0 |  | Heavy Fuel Oil | 0 | 0 | 0 | 0 | 0 | 0 | 0 | 0 | 0 | 0 | 0 | 0 | 0 | 0 | 0 | 0 | 0 | 0 | 0 | 0 | 0 |  | Heavy Fuel Oil | 0 | 0 | 0 | 0 | 0 | 0 | 0 | 0 | 0 | 0 | 0 | 0 | 0 | 0 | 0 | 0 | 0 | 0 | 0 | 0 | 0 |  | Heavy Fuel Oil | 0 | 0 | 0 | 0 | 0 | 0 | 0 | 0 | 0 | 0 | 0 | 0 | 0 | 0 | 0 | 0 | 0 | 0 | 0 | 0 | 0 |  | Heavy Fuel Oil | 0 | 0 | 0 | 0 | 0 | 0 | 0 | 0 | 0 | 0 | 0 | 0 | 0 | 0 | 0 | 0 | 0 | 0 | 0 | 0 | 0
| Steam | 0 | 0 | 0 | 0 | 0 | 0 | 0 | 0 | 0 | 0 | 0 | 0 | 0 | 0 | 0 | 0 | 0 | 0 | 0 | 0 | 0 |  | Steam | 0 | 0 | 0 | 0 | 0 | 0 | 0 | 0 | 0 | 0 | 0 | 0 | 0 | 0 | 0 | 0 | 0 | 0 | 0 | 0 | 0 |  | Steam | 0 | 0 | 0 | 0 | 0 | 0 | 0 | 0 | 0 | 0 | 0 | 0 | 0 | 0 | 0 | 0 | 0 | 0 | 0 | 0 | 0 |  | Steam | 0 | 0 | 0 | 0 | 0 | 0 | 0 | 0 | 0 | 0 | 0 | 0 | 0 | 0 | 0 | 0 | 0 | 0 | 0 | 0 | 0 |  | Steam | 0 | 0 | 0 | 0 | 0 | X | X | X | X | X | 0 | 0 | 0 | 0 | 0 | 0 | 0 | 0 | 0 | 0 | 0 |  | Steam | 0 | 0 | 0 | 0 | 0 | 0 | 0 | 0 | 0 | 0 | 0 | 0 | 0 | 0 | 0 | 0 | 0 | 0 | 0 | 0 | 0 |  | Steam | 0 | 0 | 0 | 0 | 0 | 0 | 0 | 0 | 0 | 0 | 0 | 0 | 0 | 0 | 0 | 0 | 0 | 0 | 0 | 0 | 0
| Other2 | 0 | 0 | 0 | 0 | 0 | 0 | 0 | 0 | 0 | 0 | 0 | 0 | 0 | 0 | 0 | 0 | 0 | 0 | 0 | 0 | 0 |  | Other2 | 0 | 0 | 0 | 0 | 0 | 0 | 0 | 0 | 0 | 0 | 0 | 0 | 0 | 0 | 0 | 0 | 0 | 0 | 0 | 0 | 0 |  | Other2 | 0 | 0 | 0 | 0 | 0 | 0 | 0 | 0 | 0.1 | 0 | 0.1 | 0.1 | 0.1 | 0 | 0 | 0 | 0 | 0 | 0 | 0 | 0 |  | Other2 | 0 | 0 | 0 | 0 | 0 | 0 | 0 | 0 | 0 | 0 | 0 | 0 | 0 | 0 | 0 | 0 | 0 | 0 | 0 | 0 | 0 |  | Other2 | 0 | 0 | 0 | 0 | 0 | 0 | 0 | 0 | 0 | 0 | 0 | 0 | 0 | 0 | 0 | 0 | 0 | 0 | 0 | 0 | 0 |  | Other2 | 0 | 0 | 0 | 0 | 0 | 0 | 0 | 0 | 0 | 0 | 0 | 0 | 0 | 0 | 0 | 0 | 0 | 0 | 0 | 0 | 0 |  | Other2 | 0 | 0 | 0 | 0 | 0 | 0 | 0 | 0 | 0 | 0 | 0 | 0 | 0 | 0 | 0 | 0 | 0 | 0 | 0 | 0 | 0
| Shares (%) | [22 empty] | Shares (%) | [22 empty] | Shares (%) | [22 empty] | Shares (%) | [22 empty] | Shares (%) | [22 empty] | Shares (%) | [22 empty] | Shares (%)
| Electricity | 2 | 1.6 | 1.5 | 2.1 | 5.5 | 5.4 | 5.7 | 5.8 | 5.5 | 6.8 | 13.1 | 8.8 | 5.8 | 5 | 5.7 | 5.7 | 5 | 5 | 5 | 5 | 5 |  | Electricity | 10 | 3 | 3 | 3 | 4 | 5 | 5 | 12 | 12 | 11 | 13 | 9 | 12.2 | 10.1 | 10.2 | 10.1 | 10 | 10 | 10.1 | 10.1 | 10.1 |  | Electricity | 4 | 4 | 4 | 4 | 4 | 4 | 4 | 4 | 4 | 4 | 4 | 4 | 4 | 4 | 4 | 4.1 | 4 | 4 | 4 | 4 | 4 |  | Electricity | 6.3 | 6.3 | 6 | 5.7 | 8.5 | 10 | 10 | 10 | 10 | 10 | 10 | 10 | 10 | 10 | 10 | 10 | 10 | 10 | 10 | 10 | 10 |  | Electricity | 12 | 7 | 6.6 | 5.2 | 6.5 | 6.5 | 6.5 | 6.5 | 6.5 | 6.5 | 6.5 | 6.5 | 6.5 | 6.5 | 6.5 | 6.5 | 6.5 | 6.5 | 6.5 | 6.5 | 6.5 |  | Electricity | 4.4 | 5.1 | 2.8 | 0.1 | 2.5 | 2.5 | 2.5 | 2.5 | 2.5 | 2.5 | 2.5 | 2.5 | 2.5 | 2.5 | 2.5 | 2.5 | 2.5 | 2.5 | 2.5 | 2.5 | 2.5 |  | Electricity | 14 | 13 | 7 | 7.1 | 7.1 | 7.1 | 7.1 | 1.3 | 1.3 | 1.3 | 1.3 | 1.3 | 1.3 | 1.3 | 1.3 | 1.3 | 1.3 | 1.3 | 1.3 | 1.3 | 1.3
| Natural Gas | 0 | 0 | 0 | 1.6 | 1.5 | 2.3 | 3.5 | 2.8 | 9.1 | 14.7 | 17.6 | 29.1 | 35.2 | 57.6 | 49.3 | 47.6 | 52.7 | 61 | 71.2 | 73.1 | 84.1 |  | Natural Gas | 56.5 | 47.6 | 40.7 | 31.6 | 38.8 | 39.8 | 47.5 | 51.4 | 50.4 | 52.2 | 63.3 | 64.5 | 66.6 | 41 | 45.5 | 46.9 | 51.6 | 51.1 | 49.5 | 47.8 | 50.4 |  | Natural Gas | 76.6 | 76.6 | 76.9 | 75.7 | 72.4 | 73.9 | 74.7 | 73.4 | 74.2 | 76.7 | 77 | 76.5 | 75.8 | 86.3 | 79.6 | 82.1 | 83.4 | 85.5 | 85.6 | 87.6 | 88.7 |  | Natural Gas | 84 | 84.3 | 85.1 | 89.3 | 86.7 | 86.3 | 85.8 | 85.3 | 85.3 | 87 | 86.8 | 87.1 | 85.9 | 86.5 | 87.8 | 88 | 88.7 | 87 | 86.2 | 86.1 | 85.5 |  | Natural Gas | 79.2 | 81.5 | 80.7 | 76.9 | 79.8 | 81.3 | 88.5 | 88.8 | 91.7 | 80.7 | 91.4 | 90.9 | 90 | 93.1 | 93.1 | 93.2 | 93.4 | 93.4 | 93.4 | 93.4 | 93.5 |  | Natural Gas | 85.9 | 84.1 | 89.1 | 93.6 | 90.3 | 92 | 92.9 | 93.3 | 93 | 93.8 | 93.8 | 93.3 | 91.9 | 95.8 | 96 | 96.1 | 96.5 | 96.5 | 96.4 | 96.3 | 96.4 |  | Natural Gas | 73.2 | 76.4 | 49.9 | 42.7 | 39.8 | 41 | 47.3 | 57.4 | 61.9 | 73.6 | 73.6 | 74.5 | 68.1 | 68.3 | 70.4 | 70.7 | 87.8 | 86.3 | 74.9 | 76.6 | 81.8
| Light Fuel Oil and Kerosene | 52.3 | 48.7 | 53.8 | 57.6 | 53.5 | 47.6 | 42.2 | 52.7 | 24.4 | 7.5 | 11.3 | 18.1 | 6.3 | 6.2 | 7.7 | 6.7 | 4.2 | 2.9 | 2 | 1.3 | 1.5 |  | Light Fuel Oil and Kerosene | 22.1 | 31.5 | 34 | 31.9 | 32.6 | 25 | 23.6 | 18.3 | 19.4 | 15.2 | 11.6 | 14.2 | 11 | 40.1 | 36 | 35.2 | 29.1 | 30.1 | 31 | 32.3 | 31.9 |  | Light Fuel Oil and Kerosene | 12.5 | 10.3 | 11.7 | 11.2 | 15 | 13.1 | 11.7 | 11.7 | 10.2 | 9.4 | 10.1 | 9.3 | 8.2 | 8.1 | 15.2 | 12.9 | 11.3 | 9.3 | 9.6 | 7.7 | 6.7 |  | Light Fuel Oil and Kerosene | 1 | 1 | 1 | 0.8 | 0.6 | 0.4 | 0.3 | 0.2 | 0.1 | 0 | 0 | 0 | 0 | 0 | 0 | 0 | 0 | 0 | 0 | 0 | 0 |  | Light Fuel Oil and Kerosene | 0.7 | 0.5 | 0.5 | 0.4 | 0.6 | 0.7 | 0.6 | 0.8 | 0 | 0 | 0 | 0.7 | 1 | 0.2 | 0.3 | 0.1 | 0.1 | 0.1 | 0 | 0 | 0.1 |  | Light Fuel Oil and Kerosene | 0.2 | 0.3 | 0.1 | 0.1 | 0.1 | 0.3 | 0.2 | 0.2 | 0.2 | 0.2 | 0 | 0.1 | 0 | 0.1 | 0 | 0 | 0 | 0 | 0 | 0 | 0 |  | Light Fuel Oil and Kerosene | 8.8 | 6 | 32.6 | 39.2 | 41.8 | 39.5 | 36.9 | 27.6 | 20.4 | 10.3 | 10.4 | 12.5 | 18.7 | 20.1 | 19.8 | 20 | 5.6 | 5.3 | 5 | 3.9 | 4.4
| Heavy Fuel Oil | 2 | 0.4 | 0.1 | 1 | 2.4 | 3.9 | 4.6 | 3.5 | 7 | 7.8 | 4.6 | 5.1 | 18.2 | 0 | 0 | 0 | 0 | 0 | 0 | 0 | 0 |  | Heavy Fuel Oil | 3.6 | 8.2 | 11.1 | 25.4 | 13.9 | 16.2 | 13.2 | 9.9 | 10.6 | 13.1 | 4.6 | 2.9 | 0.7 | 0.8 | 0.9 | 0.1 | 0.7 | 1.7 | 0.7 | 0.8 | 0.5 |  | Heavy Fuel Oil | 1.4 | 3.2 | 2.5 | 4.4 | 3.9 | 3.7 | 3.2 | 2.9 | 2.9 | 2.4 | 0 | 0.7 | 0 | 0.5 | 0.3 | 0 | 0 | 0 | 0.1 | 0.1 | 0.1 |  | Heavy Fuel Oil | 1.1 | 1 | 0.3 | 0.6 | 0.5 | 1 | 1.2 | 1.1 | 1.1 | 0.3 | 0 | 0 | 0 | 0 | 0 | 0 | 0 | 0 | 0 | 0 | 0 |  | Heavy Fuel Oil | 6.8 | 9.2 | 11.1 | 16.7 | 12.3 | 9.9 | 3.6 | 3.1 | 1.2 | 11.8 | 0 | 0 | 0 | 0 | 0 | 0 | 0 | 0 | 0 | 0 | 0 |  | Heavy Fuel Oil | 0.8 | 0.9 | 0.7 | 0.7 | 1 | 0.9 | 0.6 | 0.4 | 0.3 | 0 | 0 | 0 | 0 | 0 | 0 | 0 | 0 | 0 | 0 | 0 | 0 |  | Heavy Fuel Oil | 0.5 | 0.7 | 1.8 | 1.7 | 2.3 | 2.1 | 0.8 | 0.4 | 0.2 | 0 | 0 | 0 | 0 | 0 | 0 | 0 | 0 | 0 | 0 | 0 | 0
| Steam | 0 | 0 | 0 | 0 | 0 | 0 | 0 | 0 | 0 | 0 | 0 | 0 | 0 | 0 | 0 | 0 | 0 | 0 | 0 | 0 | 0 |  | Steam | 0 | 0 | 0 | 0 | 0 | 0 | 0 | 0 | 0 | 0 | 0 | 0 | 0 | 0 | 0 | 0 | 0 | 0 | 0 | 0 | 0 |  | Steam | 0 | 0 | 0 | 0 | 0 | 0 | 0 | 0 | 0 | 0 | 0 | 0 | 0 | 0 | 0 | 0 | 0 | 0 | 0 | 0 | 0 |  | Steam | 0 | 0 | 0 | 0 | 0 | 0 | 0 | 0 | 0 | 0 | 0 | 0 | 0 | 0 | 0 | 0 | 0 | 0 | 0 | 0 | 0 |  | Steam | 0 | 0 | 0 | 0 | 0 | X | X | X | X | X | 0 | 0 | 0 | 0 | 0 | 0 | 0 | 0 | 0 | 0 | 0 |  | Steam | 0 | 0 | 0 | 0 | 0 | 0 | 0 | 0 | 0 | 0 | 0 | 0 | 0 | 0 | 0 | 0 | 0 | 0 | 0 | 0 | 0 |  | Steam | 0 | 0 | 0 | 0 | 0 | 0 | 0 | 0 | 0 | 0 | 0 | 0 | 0 | 0 | 0 | 0 | 0 | 0 | 0 | 0 | 0
| Other2 | 43.8 | 49.3 | 44.6 | 37.8 | 37.1 | 40.9 | 43.9 | 35.2 | 54 | 63.1 | 53.3 | 38.9 | 34.5 | 31.2 | 37.2 | 40 | 38.1 | 31.1 | 21.7 | 20.6 | 9.4 |  | Other2 | 7.9 | 9.7 | 11.3 | 8.2 | 10.7 | 14.1 | 10.7 | 8.4 | 7.5 | 8.5 | 7.4 | 9.4 | 9.5 | 8 | 7.4 | 7.7 | 8.5 | 7.2 | 8.7 | 9 | 7.1 |  | Other2 | 5.6 | 5.9 | 4.9 | 4.7 | 4.7 | 5.3 | 6.4 | 8.1 | 8.7 | 7.5 | 8.9 | 9.5 | 12 | 1.1 | 0.8 | 0.9 | 1.3 | 1.2 | 0.7 | 0.6 | 0.6 |  | Other2 | 7.6 | 7.4 | 7.6 | 3.6 | 3.8 | 2.4 | 2.8 | 3.3 | 3.5 | 2.6 | 3.2 | 2.9 | 4.1 | 3.5 | 2.2 | 2 | 1.3 | 3 | 3.8 | 3.9 | 4.5 |  | Other2 | 1.3 | 1.7 | 1.1 | 0.7 | 0.8 | 1.5 | 0.8 | 0.8 | 0.6 | 1 | 2.1 | 1.9 | 2.6 | 0.1 | 0.2 | 0.2 | 0.1 | 0.1 | 0.1 | 0.1 | 0 |  | Other2 | 8.6 | 9.7 | 7.3 | 5.4 | 6.1 | 4.3 | 3.8 | 3.6 | 4.1 | 3.6 | 3.7 | 4.1 | 5.6 | 1.6 | 1.4 | 1.4 | 1 | 1 | 1.1 | 1.1 | 1.1 |  | Other2 | 3.5 | 3.9 | 8.7 | 9.3 | 9 | 10.3 | 7.9 | 13.3 | 16.2 | 14.8 | 14.7 | 11.7 | 11.9 | 10.3 | 8.5 | 8 | 5.3 | 7.1 | 18.8 | 18.2 | 12.5
| Activity | [22 empty] | Activity | [22 empty] | Activity | [22 empty] | Activity | [22 empty] | Activity | [22 empty] | Activity | [22 empty] | Activity
| Floor Space (million m2) | 0.72 | 0.74 | 0.75 | 0.76 | 0.76 | 0.78 | 0.79 | 0.8 | 0.8 | 0.85 | 0.86 | 0.88 | 0.9 | 0.92 | 0.93 | 0.94 | 0.95 | 0.97 | 0.97 | 0.96 | 0.95 |  | Floor Space (million m2) | 3.58 | 3.58 | 3.6 | 3.62 | 3.61 | 3.7 | 3.73 | 3.74 | 3.74 | 3.75 | 3.78 | 3.81 | 3.84 | 3.9 | 3.93 | 3.91 | 3.88 | 3.9 | 3.83 | 3.77 | 3.72 |  | Floor Space (million m2) | 4.48 | 4.59 | 4.64 | 4.73 | 4.81 | 5.06 | 5.22 | 5.35 | 5.51 | 5.67 | 5.76 | 5.84 | 6.02 | 6.25 | 6.33 | 6.34 | 6.32 | 6.36 | 6.32 | 6.28 | 6.24 |  | Floor Space (million m2) | 0.45 | 0.45 | 0.46 | 0.47 | 0.47 | 0.47 | 0.47 | 0.47 | 0.47 | 0.48 | 0.49 | 0.5 | 0.51 | 0.51 | 0.52 | 0.54 | 0.54 | 0.55 | 0.55 | 0.54 | 0.53 |  | Floor Space (million m2) | 0.56 | 0.56 | 0.55 | 0.55 | 0.55 | 0.55 | 0.55 | 0.56 | 0.57 | 0.57 | 0.58 | 0.58 | 0.58 | 0.57 | 0.57 | 0.59 | 0.58 | 0.58 | 0.57 | 0.55 | 0.54 |  | Floor Space (million m2) | 1.99 | 2.01 | 2.02 | 2.05 | 2.05 | 2.11 | 2.16 | 2.22 | 2.26 | 2.4 | 2.47 | 2.6 | 2.63 | 2.64 | 2.64 | 2.66 | 2.66 | 2.65 | 2.6 | 2.54 | 2.5 |  | Floor Space (million m2) | 1.94 | 2 | 2.05 | 2.11 | 2.21 | 2.24 | 2.32 | 2.56 | 2.63 | 2.68 | 2.78 | 2.79 | 2.8 | 2.8 | 2.79 | 2.8 | 2.78 | 2.79 | 2.76 | 2.73 | 2.69
| Energy Intensity (MJ/m2) | 76.62 | 71.95 | 69.04 | 85.27 | 90.01 | 77.89 | 69.06 | 76.76 | 72.74 | 63.48 | 65.73 | 82.07 | 84.35 | 63.82 | 67.41 | 67.66 | 59.3 | 53.03 | 57.24 | 53.36 | 37.35 |  | Energy Intensity (MJ/m2) | 109.9 | 86.61 | 82.83 | 90.33 | 97.54 | 80.91 | 92.82 | 136.34 | 116.5 | 102.74 | 118.78 | 109.97 | 105.94 | 95.87 | 95.74 | 98.85 | 98.96 | 102.24 | 101.17 | 99.66 | 69.76 |  | Energy Intensity (MJ/m2) | 118.54 | 124.52 | 107.37 | 118.98 | 117.81 | 113.62 | 113.13 | 112.56 | 109.75 | 113.18 | 112.26 | 117.26 | 114.63 | 116.69 | 114.99 | 111.45 | 103.76 | 104.64 | 116.11 | 114.65 | 90.25 |  | Energy Intensity (MJ/m2) | 98.38 | 97.56 | 98.19 | 95.11 | 95.67 | 95.72 | 90.13 | 89.46 | 88.5 | 87.4 | 90.43 | 93.42 | 93.07 | 93.05 | 95.27 | 98.88 | 90.62 | 75.1 | 75.38 | 65.69 | 45.99 |  | Energy Intensity (MJ/m2) | 128.09 | 119.23 | 135.58 | 123.73 | 117.52 | 133.02 | 139.23 | 110.29 | 118.2 | 116.06 | 114.08 | 114.65 | 99.34 | 98.41 | 94.18 | 102.83 | 117.98 | 128.73 | 134.42 | 131.73 | 92.21 |  | Energy Intensity (MJ/m2) | 140.78 | 116.96 | 115.16 | 126.58 | 131.5 | 133.32 | 117.73 | 116.7 | 118.38 | 110.25 | 102.72 | 100.02 | 97.33 | 97.45 | 96.44 | 93.73 | 113.54 | 119.73 | 122.38 | 128.47 | 89.93 |  | Energy Intensity (MJ/m2) | 133.66 | 144.88 | 142.26 | 123.84 | 114.7 | 111.45 | 103.59 | 99.51 | 102.64 | 99.23 | 88.59 | 87.46 | 87.09 | 88.7 | 83.84 | 83.97 | 79.55 | 82.09 | 82.01 | 79.41 | 55.59
1) Lighting and auxiliary motors consume only electricity. | [22 empty] | 1) Lighting and auxiliary motors consume only electricity. | [22 empty] | 1) Lighting and auxiliary motors consume only electricity. | [22 empty] | 1) Lighting and auxiliary motors consume only electricity. | [22 empty] | 1) Lighting and auxiliary motors consume only electricity. | [22 empty] | 1) Lighting and auxiliary motors consume only electricity. | [22 empty] | 1) Lighting and auxiliary motors consume only electricity.
2) “Other” includes coal and propane. | [22 empty] | 2) “Other” includes coal and propane. | [22 empty] | 2) “Other” includes coal and propane. | [22 empty] | 2) “Other” includes coal and propane. | [22 empty] | 2) “Other” includes coal and propane. | [22 empty] | 2) “Other” includes coal and propane. | [22 empty] | 2) “Other” includes coal and propane.

## ArtsSpace
Commercial/Institutional Sector | [22 empty] | Commercial/Institutional Sector | [22 empty] | Commercial/Institutional Sector | [22 empty] | Commercial/Institutional Sector | [22 empty] | Commercial/Institutional Sector | [22 empty] | Commercial/Institutional Sector | [22 empty] | Commercial/Institutional Sector
Atlantic | [22 empty] | Québec¹ | [22 empty] | Ontario | [22 empty] | Manitoba | [22 empty] | Saskatchewan | [22 empty] | Alberta | [22 empty] | British Columbia and Territories
Table 50: Arts, Entertainment and Recreation Space Conditioning Secondary Energy Use by End Use and by Energy Source | [22 empty] | Table 50: Arts, Entertainment and Recreation Space Conditioning Secondary Energy Use by End Use and by Energy Source | [22 empty] | Table 50: Arts, Entertainment and Recreation Space Conditioning Secondary Energy Use by End Use and by Energy Source | [22 empty] | Table 50: Arts, Entertainment and Recreation Space Conditioning Secondary Energy Use by End Use and by Energy Source | [22 empty] | Table 50: Arts, Entertainment and Recreation Space Conditioning Secondary Energy Use by End Use and by Energy Source | [22 empty] | Table 50: Arts, Entertainment and Recreation Space Conditioning Secondary Energy Use by End Use and by Energy Source | [22 empty] | Table 50: Arts, Entertainment and Recreation Space Conditioning Secondary Energy Use by End Use and by Energy Source
|  | 2000 | 2001 | 2002 | 2003 | 2004 | 2005 | 2006 | 2007 | 2008 | 2009 | 2010 | 2011 | 2012 | 2013 | 2014 | 2015 | 2016 | 2017 | 2018 | 2019 | 2020 |  |  | 2000 | 2001 | 2002 | 2003 | 2004 | 2005 | 2006 | 2007 | 2008 | 2009 | 2010 | 2011 | 2012 | 2013 | 2014 | 2015 | 2016 | 2017 | 2018 | 2019 | 2020 |  |  | 2000 | 2001 | 2002 | 2003 | 2004 | 2005 | 2006 | 2007 | 2008 | 2009 | 2010 | 2011 | 2012 | 2013 | 2014 | 2015 | 2016 | 2017 | 2018 | 2019 | 2020 |  |  | 2000 | 2001 | 2002 | 2003 | 2004 | 2005 | 2006 | 2007 | 2008 | 2009 | 2010 | 2011 | 2012 | 2013 | 2014 | 2015 | 2016 | 2017 | 2018 | 2019 | 2020 |  |  | 2000 | 2001 | 2002 | 2003 | 2004 | 2005 | 2006 | 2007 | 2008 | 2009 | 2010 | 2011 | 2012 | 2013 | 2014 | 2015 | 2016 | 2017 | 2018 | 2019 | 2020 |  |  | 2000 | 2001 | 2002 | 2003 | 2004 | 2005 | 2006 | 2007 | 2008 | 2009 | 2010 | 2011 | 2012 | 2013 | 2014 | 2015 | 2016 | 2017 | 2018 | 2019 | 2020 |  |  | 2000 | 2001 | 2002 | 2003 | 2004 | 2005 | 2006 | 2007 | 2008 | 2009 | 2010 | 2011 | 2012 | 2013 | 2014 | 2015 | 2016 | 2017 | 2018 | 2019 | 2020
| Space Cooling Energy Use for Arts, Entertainment and Recreation (PJ) | 0 | 0 | 0 | 0 | 0 | 0 | 0 | 0 | 0 | 0 | 0 | 0 | 0.1 | 0 | 0 | 0.1 | 0.1 | 0.1 | 0.1 | 0.1 | 0.1 |  | Space Cooling Energy Use for Arts, Entertainment and Recreation (PJ) | 0.5 | 0.6 | 0.6 | 0.5 | 0.5 | 0.7 | 0.6 | 0.5 | 0.5 | 0.5 | 0.5 | 0.5 | 0.4 | 0.3 | 0.2 | 0.3 | 0.3 | 0.3 | 0.3 | 0.3 | 0.3 |  | Space Cooling Energy Use for Arts, Entertainment and Recreation (PJ) | 0.4 | 0.5 | 0.8 | 0.7 | 0.6 | 0.8 | 0.7 | 0.7 | 0.6 | 0.4 | 0.6 | 0.7 | 0.7 | 0.7 | 0.6 | 0.7 | 0.8 | 0.6 | 0.7 | 0.6 | 0.7 |  | Space Cooling Energy Use for Arts, Entertainment and Recreation (PJ) | 0 | 0 | 0 | 0 | 0 | 0 | 0 | 0 | 0 | 0 | 0 | 0 | 0 | 0 | 0 | 0 | 0 | 0 | 0 | 0 | 0 |  | Space Cooling Energy Use for Arts, Entertainment and Recreation (PJ) | 0 | 0 | 0 | 0 | 0 | 0 | 0 | 0 | 0 | 0 | 0 | 0 | 0 | 0 | 0 | 0 | 0 | 0 | 0 | 0 | 0 |  | Space Cooling Energy Use for Arts, Entertainment and Recreation (PJ) | 0.1 | 0.1 | 0.1 | 0.1 | 0.1 | 0 | 0 | 0 | 0.1 | 0.1 | 0.1 | 0.2 | 0.1 | 0 | 0.1 | 0.1 | 0 | 0.1 | 0.1 | 0 | 0 |  | Space Cooling Energy Use for Arts, Entertainment and Recreation (PJ) | 0.1 | 0.1 | 0.1 | 0.1 | 0.2 | 0.1 | 0.1 | 0.1 | 0.1 | 0.1 | 0.1 | 0.1 | 0.1 | 0.1 | 0.2 | 0.2 | 0.1 | 0.2 | 0.1 | 0.1 | 0.1
| Energy Use by Energy Source (PJ) | [22 empty] | Energy Use by Energy Source (PJ) | [22 empty] | Energy Use by Energy Source (PJ) | [22 empty] | Energy Use by Energy Source (PJ) | [22 empty] | Energy Use by Energy Source (PJ) | [22 empty] | Energy Use by Energy Source (PJ) | [22 empty] | Energy Use by Energy Source (PJ)
| Electricity | 0 | 0 | 0 | 0 | 0 | 0 | 0 | 0 | 0 | 0 | 0 | 0 | 0.1 | 0 | 0 | 0.1 | 0.1 | 0.1 | 0.1 | 0.1 | 0.1 |  | Electricity | 0.5 | 0.6 | 0.6 | 0.5 | 0.5 | 0.7 | 0.5 | 0.5 | 0.5 | 0.5 | 0.5 | 0.4 | 0.4 | 0.3 | 0.2 | 0.3 | 0.3 | 0.3 | 0.3 | 0.3 | 0.3 |  | Electricity | 0.4 | 0.5 | 0.7 | 0.7 | 0.6 | 0.8 | 0.6 | 0.6 | 0.6 | 0.4 | 0.6 | 0.6 | 0.7 | 0.7 | 0.6 | 0.6 | 0.7 | 0.6 | 0.7 | 0.6 | 0.6 |  | Electricity | 0 | 0 | 0 | 0 | 0 | 0 | 0 | 0 | 0 | 0 | 0 | 0 | 0 | 0 | 0 | 0 | 0 | 0 | 0 | 0 | 0 |  | Electricity | 0 | 0 | 0 | 0 | 0 | 0 | 0 | 0 | 0 | 0 | 0 | 0 | 0 | 0 | 0 | 0 | 0 | 0 | 0 | 0 | 0 |  | Electricity | 0.1 | 0 | 0.1 | 0.1 | 0 | 0 | 0 | 0 | 0 | 0.1 | 0.1 | 0.1 | 0.1 | 0 | 0 | 0.1 | 0 | 0.1 | 0.1 | 0 | 0 |  | Electricity | 0.1 | 0.1 | 0.1 | 0.1 | 0.2 | 0.1 | 0.1 | 0.1 | 0.1 | 0.1 | 0.1 | 0.1 | 0.1 | 0.1 | 0.2 | 0.2 | 0.1 | 0.2 | 0.1 | 0.1 | 0.1
| Natural Gas | 0 | 0 | 0 | 0 | 0 | 0 | 0 | 0 | 0 | 0 | 0 | 0 | 0 | 0 | 0 | 0 | 0 | 0 | 0 | 0 | 0 |  | Natural Gas | 0 | 0 | 0 | 0 | 0 | 0 | 0 | 0 | 0 | 0 | 0 | 0 | 0 | 0 | 0 | 0 | 0 | 0 | 0 | 0 | 0 |  | Natural Gas | 0 | 0 | 0 | 0 | 0 | 0 | 0 | 0 | 0 | 0 | 0 | 0 | 0 | 0 | 0 | 0 | 0 | 0 | 0 | 0 | 0 |  | Natural Gas | 0 | 0 | 0 | 0 | 0 | 0 | 0 | 0 | 0 | 0 | 0 | 0 | 0 | 0 | 0 | 0 | 0 | 0 | 0 | 0 | 0 |  | Natural Gas | 0 | 0 | 0 | 0 | 0 | 0 | 0 | 0 | 0 | 0 | 0 | 0 | 0 | 0 | 0 | 0 | 0 | 0 | 0 | 0 | 0 |  | Natural Gas | 0 | 0 | 0 | 0 | 0 | 0 | 0 | 0 | 0 | 0 | 0 | 0 | 0 | 0 | 0 | 0 | 0 | 0 | 0 | 0 | 0 |  | Natural Gas | 0 | 0 | 0 | 0 | 0 | 0 | 0 | 0 | 0 | 0 | 0 | 0 | 0 | 0 | 0 | 0 | 0 | 0 | 0 | 0 | 0
| Shares (%) | [22 empty] | Shares (%) | [22 empty] | Shares (%) | [22 empty] | Shares (%) | [22 empty] | Shares (%) | [22 empty] | Shares (%) | [22 empty] | Shares (%)
| Electricity | 100 | 100 | 100 | 100 | 100 | 100 | 100 | 100 | 100 | 100 | 100 | 100 | 100 | 100 | 100 | 100 | 100 | 100 | 100 | 100 | 100 |  | Electricity | 94.5 | 94.4 | 94.3 | 94.2 | 94.1 | 94.1 | 94.1 | 94.1 | 94.1 | 94.1 | 94.1 | 94.1 | 94.1 | 94.1 | 94.1 | 94.1 | 94.1 | 94.1 | 94.1 | 94.1 | 94.1 |  | Electricity | 94.5 | 94.4 | 94.3 | 94.2 | 94.1 | 94.1 | 94.1 | 94.1 | 94.1 | 94.1 | 94.1 | 94.1 | 94.1 | 94.1 | 94.1 | 94.1 | 94.1 | 94.1 | 94.1 | 94.1 | 94.1 |  | Electricity | 94.5 | 94.4 | 94.3 | 94.2 | 94.1 | 94.1 | 94.1 | 94.1 | 94.1 | 94.1 | 94.1 | 94.1 | 94.1 | 94.1 | 94.1 | 94.1 | 94.1 | 94.1 | 94.1 | 94.1 | 94.1 |  | Electricity | 94.5 | 94.4 | 94.3 | 94.2 | 94.1 | 94.1 | 94.1 | 94.1 | 94.1 | 94.1 | 94.1 | 94.1 | 94.1 | 94.1 | 94.1 | 94.1 | 94.1 | 94.1 | 94.1 | 94.1 | 94.1 |  | Electricity | 90.2 | 90.2 | 89.2 | 81 | 81 | 81 | 81 | 81 | 81 | 81 | 81 | 81 | 96.4 | 81 | 81 | 81 | 81 | 81 | 81 | 81 | 81 |  | Electricity | 94.5 | 94.4 | 94.3 | 94.2 | 94.1 | 94.1 | 94.1 | 94.1 | 94.1 | 94.1 | 94.1 | 94.1 | 94.1 | 94.1 | 94.1 | 94.1 | 94.1 | 94.1 | 94.1 | 94.1 | 94.1
| Natural Gas | 0 | 0 | 0 | 0 | 0 | 0 | 0 | 0 | 0 | 0 | 0 | 0 | 0 | 0 | 0 | 0 | 0 | 0 | 0 | 0 | 0 |  | Natural Gas | 5.5 | 5.6 | 5.7 | 5.8 | 5.9 | 5.9 | 5.9 | 5.9 | 5.9 | 5.9 | 5.9 | 5.9 | 5.9 | 5.9 | 5.9 | 5.9 | 5.9 | 5.9 | 5.9 | 5.9 | 5.9 |  | Natural Gas | 5.5 | 5.6 | 5.7 | 5.8 | 5.9 | 5.9 | 5.9 | 5.9 | 5.9 | 5.9 | 5.9 | 5.9 | 5.9 | 5.9 | 5.9 | 5.9 | 5.9 | 5.9 | 5.9 | 5.9 | 5.9 |  | Natural Gas | 5.5 | 5.6 | 5.7 | 5.8 | 5.9 | 5.9 | 5.9 | 5.9 | 5.9 | 5.9 | 5.9 | 5.9 | 5.9 | 5.9 | 5.9 | 5.9 | 5.9 | 5.9 | 5.9 | 5.9 | 5.9 |  | Natural Gas | 5.5 | 5.6 | 5.7 | 5.8 | 5.9 | 5.9 | 5.9 | 5.9 | 5.9 | 5.9 | 5.9 | 5.9 | 5.9 | 5.9 | 5.9 | 5.9 | 5.9 | 5.9 | 5.9 | 5.9 | 5.9 |  | Natural Gas | 9.8 | 9.8 | 10.8 | 19 | 19 | 19 | 19 | 19 | 19 | 19 | 19 | 19 | 3.6 | 19 | 19 | 19 | 19 | 19 | 19 | 19 | 19 |  | Natural Gas | 5.5 | 5.6 | 5.7 | 5.8 | 5.9 | 5.9 | 5.9 | 5.9 | 5.9 | 5.9 | 5.9 | 5.9 | 5.9 | 5.9 | 5.9 | 5.9 | 5.9 | 5.9 | 5.9 | 5.9 | 5.9
| Activity | [22 empty] | Activity | [22 empty] | Activity | [22 empty] | Activity | [22 empty] | Activity | [22 empty] | Activity | [22 empty] | Activity
| Floor Space (million m2) | 0.24 | 0.25 | 0.26 | 0.27 | 0.27 | 0.28 | 0.29 | 0.3 | 0.3 | 0.32 | 0.33 | 0.34 | 0.35 | 0.35 | 0.36 | 0.37 | 0.37 | 0.38 | 0.39 | 0.39 | 0.39 |  | Floor Space (million m2) | 2.47 | 2.53 | 2.6 | 2.67 | 2.72 | 2.85 | 2.9 | 2.94 | 2.96 | 3 | 3.04 | 3.08 | 3.12 | 3.18 | 3.22 | 3.22 | 3.21 | 3.26 | 3.23 | 3.21 | 3.2 |  | Floor Space (million m2) | 3.36 | 3.52 | 3.64 | 3.8 | 3.95 | 4.24 | 4.42 | 4.56 | 4.75 | 4.94 | 5.04 | 5.13 | 5.32 | 5.55 | 5.64 | 5.67 | 5.69 | 5.78 | 5.8 | 5.82 | 5.84 |  | Floor Space (million m2) | 0.4 | 0.41 | 0.42 | 0.44 | 0.45 | 0.46 | 0.47 | 0.47 | 0.47 | 0.48 | 0.49 | 0.5 | 0.51 | 0.51 | 0.52 | 0.54 | 0.54 | 0.55 | 0.55 | 0.54 | 0.53 |  | Floor Space (million m2) | 0.49 | 0.5 | 0.51 | 0.52 | 0.53 | 0.54 | 0.54 | 0.56 | 0.57 | 0.57 | 0.58 | 0.58 | 0.58 | 0.57 | 0.57 | 0.59 | 0.58 | 0.58 | 0.57 | 0.55 | 0.54 |  | Floor Space (million m2) | 1.75 | 1.81 | 1.86 | 1.93 | 1.97 | 2.08 | 2.14 | 2.22 | 2.26 | 2.4 | 2.47 | 2.6 | 2.63 | 2.64 | 2.64 | 2.66 | 2.66 | 2.65 | 2.6 | 2.54 | 2.5 |  | Floor Space (million m2) | 1.27 | 1.33 | 1.4 | 1.47 | 1.57 | 1.63 | 1.71 | 1.9 | 1.97 | 2.03 | 2.11 | 2.13 | 2.15 | 2.16 | 2.16 | 2.17 | 2.17 | 2.2 | 2.2 | 2.19 | 2.19
| Energy Intensity (MJ/m2) | 116.87 | 154.32 | 130.99 | 158.22 | 123.84 | 153.25 | 111.25 | 101.15 | 113.15 | 76.7 | 92.63 | 77.65 | 147.88 | 126.51 | 126.94 | 146.38 | 153.71 | 156.26 | 194.09 | 138.72 | 139.68 |  | Energy Intensity (MJ/m2) | 202.39 | 235.96 | 237.64 | 188.71 | 191.68 | 253.37 | 191.59 | 182.11 | 172.36 | 164.88 | 174.17 | 153.82 | 138.12 | 100.56 | 77.01 | 93.26 | 105.94 | 91.8 | 107.62 | 88.45 | 89.38 |  | Energy Intensity (MJ/m2) | 120.89 | 155.53 | 206.23 | 192.87 | 158.64 | 189.47 | 152.44 | 151.23 | 132.19 | 89.03 | 125.87 | 128.87 | 139.5 | 126.47 | 106.16 | 116.32 | 136.09 | 111.24 | 128.45 | 110.79 | 112.69 |  | Energy Intensity (MJ/m2) | 18.45 | 25.75 | 24.09 | 31.26 | 11.59 | 31.96 | 36.97 | 29.25 | 21.59 | 16.31 | 25.26 | 36.12 | 23.28 | 15.69 | 38.57 | 49.77 | 40.13 | 40.73 | 48.15 | 36.13 | 39.37 |  | Energy Intensity (MJ/m2) | 43.75 | 48.76 | 56.69 | 52.76 | 19.9 | 24.8 | 62.84 | 39.52 | 34.96 | 20.24 | 21.72 | 31.74 | 26.88 | 26.8 | 26.21 | 41.19 | 27.7 | 38.74 | 42.56 | 25.62 | 26.24 |  | Energy Intensity (MJ/m2) | 33.84 | 27.65 | 44.98 | 33.8 | 30.86 | 15.52 | 22.8 | 22.27 | 22.65 | 31.51 | 28.66 | 62.13 | 49.03 | 12.83 | 20.72 | 27.43 | 10.31 | 36.29 | 28.54 | 12.94 | 13.72 |  | Energy Intensity (MJ/m2) | 65.09 | 61.26 | 89.54 | 99.06 | 102.28 | 37.6 | 38.25 | 43.81 | 51.39 | 60.58 | 56.77 | 32.6 | 50.84 | 37.51 | 74.48 | 83.86 | 53.32 | 84.11 | 60.56 | 56.3 | 52.42
| Space Heating Energy Use for Arts, Entertainment and Recreation (PJ) | 0.5 | 0.5 | 0.5 | 0.5 | 0.7 | 0.6 | 0.5 | 0.6 | 0.5 | 0.4 | 0.4 | 0.6 | 0.5 | 0.5 | 0.6 | 0.6 | 0.6 | 0.6 | 0.5 | 0.6 | 0.5 |  | Space Heating Energy Use for Arts, Entertainment and Recreation (PJ) | 4 | 3.7 | 3.9 | 4.3 | 3.8 | 3.8 | 3.3 | 3.4 | 3.2 | 3.7 | 3.5 | 3.4 | 3.1 | 2.7 | 3.1 | 3.2 | 3.2 | 3.3 | 3.2 | 3.2 | 2.6 |  | Space Heating Energy Use for Arts, Entertainment and Recreation (PJ) | 5.2 | 5.4 | 5.1 | 5.5 | 5.3 | 5 | 4.4 | 4.7 | 4.7 | 4.6 | 4.5 | 5 | 4.5 | 5.4 | 6.2 | 5.9 | 6.1 | 6.3 | 6.5 | 6.9 | 6.4 |  | Space Heating Energy Use for Arts, Entertainment and Recreation (PJ) | 0.5 | 0.5 | 0.5 | 0.5 | 0.5 | 0.5 | 0.4 | 0.4 | 0.5 | 0.5 | 0.4 | 0.4 | 0.4 | 0.5 | 0.5 | 0.5 | 0.5 | 0.6 | 0.6 | 0.7 | 0.6 |  | Space Heating Energy Use for Arts, Entertainment and Recreation (PJ) | 0.7 | 0.6 | 0.8 | 0.7 | 0.6 | 0.6 | 0.6 | 0.6 | 0.7 | 0.7 | 0.6 | 0.5 | 0.5 | 0.5 | 0.5 | 0.5 | 0.6 | 0.6 | 0.7 | 0.7 | 0.6 |  | Space Heating Energy Use for Arts, Entertainment and Recreation (PJ) | 2.3 | 2.1 | 2.4 | 2.6 | 2.5 | 2.3 | 2.2 | 2.3 | 2.3 | 2.5 | 2.4 | 2.6 | 2.7 | 2.7 | 2.8 | 2.5 | 2.8 | 3.3 | 3.5 | 3.6 | 3.3 |  | Space Heating Energy Use for Arts, Entertainment and Recreation (PJ) | 2 | 2 | 2.2 | 1.8 | 1.7 | 1.7 | 1.7 | 1.9 | 2 | 1.7 | 1.7 | 1.8 | 1.8 | 1.8 | 1.6 | 1.5 | 1.7 | 1.7 | 1.7 | 1.8 | 1.8
| Energy Use by Energy Source (PJ) | [22 empty] | Energy Use by Energy Source (PJ) | [22 empty] | Energy Use by Energy Source (PJ) | [22 empty] | Energy Use by Energy Source (PJ) | [22 empty] | Energy Use by Energy Source (PJ) | [22 empty] | Energy Use by Energy Source (PJ) | [22 empty] | Energy Use by Energy Source (PJ)
| Electricity | 0.1 | 0.1 | 0.1 | 0.1 | 0.1 | 0.1 | 0.1 | 0.2 | 0.2 | 0.2 | 0.1 | 0.2 | 0.2 | 0.1 | 0.2 | 0.2 | 0.2 | 0.2 | 0.2 | 0.3 | 0.2 |  | Electricity | 0.8 | 0.7 | 0.8 | 0.8 | 0.8 | 0.8 | 0.8 | 1 | 1 | 0.8 | 0.9 | 0.8 | 1.1 | 0.5 | 0.7 | 0.6 | 0.6 | 0.6 | 0.8 | 0.7 | 0.6 |  | Electricity | 0.1 | 0.1 | 0.2 | 0.2 | 0.2 | 0.1 | 0.1 | 0.1 | 0.1 | 0.2 | 0.3 | 0.4 | 0.2 | 0.5 | 0.7 | 0.6 | 0.7 | 0.7 | 0.6 | 0.5 | 0.4 |  | Electricity | 0 | 0 | 0 | 0 | 0 | 0.1 | 0.1 | 0 | 0 | 0.1 | 0 | 0.1 | 0 | 0.1 | 0.1 | 0.1 | 0.1 | 0.1 | 0.1 | 0.1 | 0.1 |  | Electricity | 0.1 | 0 | 0 | 0 | 0 | 0 | 0.1 | 0.1 | 0.1 | 0.1 | 0 | 0 | 0 | 0 | 0 | 0 | 0 | 0 | 0 | 0.1 | 0.1 |  | Electricity | 0.1 | 0.1 | 0 | 0.1 | 0.1 | 0.1 | 0.1 | 0.1 | 0.1 | 0.1 | 0.1 | 0.1 | 0.1 | 0.1 | 0.1 | 0 | 0 | 0.1 | 0 | 0 | 0 |  | Electricity | 0.3 | 0.3 | 0.2 | 0.2 | 0.1 | 0.2 | 0.2 | 0.4 | 0.3 | 0.2 | 0.3 | 0.2 | 0.2 | 0.2 | 0.2 | 0.2 | 0.3 | 0.3 | 0.3 | 0.3 | 0.3
| Natural Gas | 0 | 0 | 0 | 0 | 0 | 0 | 0 | 0.1 | 0.1 | 0.1 | 0.1 | 0.2 | 0.2 | 0.2 | 0.1 | 0.2 | 0.2 | 0.2 | 0.2 | 0.2 | 0.2 |  | Natural Gas | 2.3 | 2.1 | 2.2 | 2.3 | 2.3 | 2.2 | 2 | 1.9 | 1.9 | 2.6 | 2.4 | 2.4 | 1.8 | 1.8 | 2.1 | 2.2 | 2.2 | 2.3 | 2.1 | 2.1 | 1.7 |  | Natural Gas | 4.8 | 4.9 | 4.5 | 4.8 | 4.6 | 4.5 | 4.1 | 4.4 | 4.3 | 4.2 | 4 | 4.3 | 4 | 4.6 | 5.2 | 5 | 5 | 5.2 | 5.7 | 6.2 | 5.8 |  | Natural Gas | 0.4 | 0.4 | 0.4 | 0.4 | 0.4 | 0.4 | 0.3 | 0.4 | 0.4 | 0.4 | 0.3 | 0.4 | 0.3 | 0.4 | 0.5 | 0.4 | 0.4 | 0.5 | 0.5 | 0.5 | 0.5 |  | Natural Gas | 0.6 | 0.5 | 0.6 | 0.6 | 0.5 | 0.5 | 0.5 | 0.5 | 0.5 | 0.7 | 0.5 | 0.5 | 0.4 | 0.4 | 0.4 | 0.4 | 0.5 | 0.6 | 0.6 | 0.6 | 0.6 |  | Natural Gas | 2 | 1.7 | 2.2 | 2.4 | 2.3 | 2.1 | 2 | 2.1 | 2.1 | 2.2 | 2.1 | 2.3 | 2.4 | 2.4 | 2.6 | 2.3 | 2.6 | 3.1 | 3.3 | 3.4 | 3.1 |  | Natural Gas | 1.5 | 1.5 | 1.1 | 0.8 | 0.8 | 0.9 | 1 | 1 | 1.4 | 1.4 | 1.2 | 1.4 | 1.4 | 1.3 | 1.3 | 1.1 | 1.3 | 1.4 | 1.2 | 1.3 | 1.4
| Light Fuel Oil and Kerosene | 0.3 | 0.3 | 0.3 | 0.2 | 0.3 | 0.2 | 0.1 | 0 | 0 | 0 | 0 | 0.1 | 0 | 0.1 | 0.1 | 0.1 | 0.1 | 0.1 | 0 | 0 | 0 |  | Light Fuel Oil and Kerosene | 0.6 | 0.6 | 0.6 | 0.6 | 0.5 | 0.4 | 0.3 | 0.2 | 0.2 | 0.1 | 0.1 | 0.1 | 0.1 | 0.3 | 0.2 | 0.2 | 0.2 | 0.2 | 0.2 | 0.2 | 0.2 |  | Light Fuel Oil and Kerosene | 0.2 | 0.2 | 0.2 | 0.2 | 0.2 | 0.1 | 0.1 | 0.1 | 0.1 | 0 | 0 | 0 | 0 | 0 | 0.1 | 0 | 0 | 0 | 0 | 0 | 0 |  | Light Fuel Oil and Kerosene | 0 | 0 | 0 | 0 | 0 | 0 | 0 | 0 | 0 | 0 | 0 | 0 | 0 | 0 | 0 | 0 | 0 | 0 | 0 | 0 | 0 |  | Light Fuel Oil and Kerosene | 0 | 0 | 0 | 0 | 0 | 0 | 0 | 0 | 0 | 0 | 0 | 0 | 0 | 0 | 0 | 0 | 0 | 0 | 0 | 0 | 0 |  | Light Fuel Oil and Kerosene | 0 | 0 | 0 | 0 | 0 | 0 | 0 | 0 | 0 | 0 | 0 | 0 | 0 | 0 | 0 | 0 | 0 | 0 | 0 | 0 | 0 |  | Light Fuel Oil and Kerosene | 0.2 | 0.1 | 0.6 | 0.6 | 0.6 | 0.5 | 0.4 | 0.4 | 0.1 | 0 | 0 | 0 | 0.1 | 0.1 | 0.1 | 0.1 | 0 | 0 | 0 | 0 | 0
| Heavy Fuel Oil | 0.1 | 0 | 0 | 0 | 0.1 | 0.1 | 0.2 | 0.2 | 0.1 | 0 | 0 | 0.1 | 0.1 | 0 | 0 | 0 | 0 | 0 | 0 | 0 | 0 |  | Heavy Fuel Oil | 0.1 | 0.1 | 0.2 | 0.4 | 0.2 | 0.2 | 0.1 | 0.1 | 0.1 | 0.1 | 0 | 0 | 0 | 0 | 0 | 0 | 0 | 0 | 0 | 0 | 0 |  | Heavy Fuel Oil | 0 | 0.1 | 0.1 | 0.1 | 0.1 | 0.1 | 0 | 0 | 0 | 0 | 0 | 0 | 0 | 0 | 0 | 0 | 0 | 0 | 0 | 0 | 0 |  | Heavy Fuel Oil | 0 | 0 | 0 | 0 | 0 | 0 | 0 | 0 | 0 | 0 | 0 | 0 | 0 | 0 | 0 | 0 | 0 | 0 | 0 | 0 | 0 |  | Heavy Fuel Oil | 0 | 0 | 0.1 | 0.1 | 0 | 0 | 0 | 0 | 0 | 0 | 0 | 0 | 0 | 0 | 0 | 0 | 0 | 0 | 0 | 0 | 0 |  | Heavy Fuel Oil | 0 | 0 | 0 | 0 | 0 | 0 | 0 | 0 | 0 | 0 | 0 | 0 | 0 | 0 | 0 | 0 | 0 | 0 | 0 | 0 | 0 |  | Heavy Fuel Oil | 0 | 0 | 0 | 0 | 0 | 0 | 0 | 0 | 0 | 0 | 0 | 0 | 0 | 0 | 0 | 0 | 0 | 0 | 0 | 0 | 0
| Steam | 0 | 0 | 0 | 0 | 0 | 0 | 0 | 0 | 0 | 0 | 0 | 0 | 0 | 0 | 0 | 0 | 0 | 0 | 0 | 0 | 0 |  | Steam | 0 | 0 | 0 | 0 | 0 | 0 | 0 | 0 | 0 | 0 | 0 | 0 | 0 | 0 | 0 | 0 | 0 | 0 | 0 | 0 | 0 |  | Steam | 0 | 0 | 0 | 0 | 0 | 0 | 0 | 0 | 0 | 0 | 0 | 0 | 0 | 0 | 0 | 0 | 0 | 0 | 0 | 0 | 0 |  | Steam | 0 | 0 | 0 | 0 | 0 | 0 | 0 | 0 | 0 | 0 | 0 | 0 | 0 | 0 | 0 | 0 | 0 | 0 | 0 | 0 | 0 |  | Steam | 0 | 0 | 0 | 0 | 0 | X | X | X | X | X | 0 | 0 | 0 | 0 | 0 | 0 | 0 | 0 | 0 | 0 | 0 |  | Steam | 0 | 0 | 0 | 0 | 0 | 0 | 0 | 0 | 0 | 0 | 0 | 0 | 0 | 0 | 0 | 0 | 0 | 0 | 0 | 0 | 0 |  | Steam | 0 | 0 | 0 | 0 | 0 | 0 | 0 | 0 | 0 | 0 | 0 | 0 | 0 | 0 | 0 | 0 | 0 | 0 | 0 | 0 | 0
| Other1 | 0.1 | 0.1 | 0.1 | 0.1 | 0.1 | 0.1 | 0.1 | 0.1 | 0.1 | 0.1 | 0.1 | 0.1 | 0.1 | 0.1 | 0.1 | 0.1 | 0.1 | 0.1 | 0 | 0 | 0 |  | Other1 | 0.1 | 0.1 | 0.1 | 0.1 | 0.1 | 0.1 | 0.1 | 0.1 | 0.1 | 0.1 | 0.1 | 0.1 | 0.1 | 0.1 | 0.1 | 0.1 | 0.1 | 0.1 | 0.1 | 0.2 | 0.1 |  | Other1 | 0.1 | 0.1 | 0.1 | 0.1 | 0.2 | 0.1 | 0.2 | 0.2 | 0.2 | 0.2 | 0.2 | 0.3 | 0.3 | 0.3 | 0.2 | 0.2 | 0.4 | 0.3 | 0.2 | 0.2 | 0.2 |  | Other1 | 0 | 0 | 0 | 0 | 0 | 0 | 0 | 0 | 0 | 0 | 0 | 0 | 0 | 0 | 0 | 0 | 0 | 0 | 0 | 0 | 0 |  | Other1 | 0 | 0 | 0 | 0 | 0 | 0 | 0 | 0 | 0 | 0 | 0 | 0 | 0 | 0 | 0 | 0 | 0 | 0 | 0 | 0 | 0 |  | Other1 | 0.2 | 0.2 | 0.2 | 0.1 | 0.1 | 0.1 | 0.1 | 0.1 | 0.1 | 0.1 | 0.2 | 0.2 | 0.3 | 0.2 | 0.2 | 0.2 | 0.1 | 0.2 | 0.2 | 0.2 | 0.2 |  | Other1 | 0.1 | 0.1 | 0.2 | 0.2 | 0.1 | 0.2 | 0.1 | 0.2 | 0.2 | 0.1 | 0.2 | 0.1 | 0.1 | 0.1 | 0.1 | 0.1 | 0 | 0.1 | 0.1 | 0.1 | 0.1
| Shares (%) | [22 empty] | Shares (%) | [22 empty] | Shares (%) | [22 empty] | Shares (%) | [22 empty] | Shares (%) | [22 empty] | Shares (%) | [22 empty] | Shares (%)
| Electricity | 25.4 | 19.1 | 26.7 | 22.3 | 21.4 | 17.8 | 13.5 | 34.9 | 35.6 | 40.6 | 30.1 | 31.1 | 31.8 | 27.7 | 38.8 | 34.7 | 34.1 | 44.5 | 48.6 | 48.9 | 40.1 |  | Electricity | 21.3 | 20.3 | 19.3 | 18 | 20.6 | 21.6 | 23.5 | 30.6 | 31 | 22.7 | 25.2 | 22.9 | 34.3 | 17.3 | 21 | 19.7 | 19.8 | 18.4 | 23.5 | 23.2 | 23.6 |  | Electricity | 2.4 | 1.2 | 4.8 | 4.1 | 4.4 | 2.7 | 2.3 | 1.1 | 3.2 | 3.7 | 5.7 | 7.7 | 4.2 | 9.3 | 10.6 | 10.5 | 11 | 10.9 | 9.2 | 7 | 5.8 |  | Electricity | 4 | 4.4 | 3.1 | 5.4 | 8.1 | 12.4 | 12.2 | 10.6 | 10.4 | 12.9 | 12.1 | 12.4 | 9 | 13.3 | 12.7 | 15.3 | 15.3 | 16.6 | 15.4 | 17.8 | 16.1 |  | Electricity | 11 | 7.7 | 6.1 | 4.7 | 6.8 | 2.7 | 8.7 | 8.7 | 9.6 | 7.9 | 4.3 | 6.9 | 10 | 6.4 | 6.4 | 6.3 | 6.7 | 5.2 | 5.6 | 11 | 11.3 |  | Electricity | 4.5 | 4.7 | 1.4 | 2.5 | 2.2 | 2.9 | 3.5 | 3.1 | 3.8 | 5.5 | 5.2 | 4.5 | 1.9 | 2.5 | 1.9 | 1.3 | 1.4 | 2 | 0.7 | 0.9 | 0.9 |  | Electricity | 15.1 | 16 | 10.2 | 11 | 6.4 | 10 | 11.6 | 18.5 | 12.8 | 11.3 | 16.3 | 11.5 | 10.7 | 14.1 | 10.8 | 14.6 | 16.7 | 14.9 | 19.8 | 19.1 | 16.6
| Natural Gas | 0 | 0 | 0 | 2.9 | 3.8 | 8.2 | 8.7 | 8.4 | 14.4 | 17 | 22.3 | 27.7 | 28.2 | 35 | 24.1 | 25.7 | 32.8 | 34.7 | 37.8 | 39.8 | 50.9 |  | Natural Gas | 58.3 | 56.5 | 56.5 | 54.5 | 59.3 | 59.4 | 61.9 | 56.2 | 59.3 | 70.9 | 67.8 | 69.8 | 58.1 | 68 | 67 | 68.6 | 70 | 71.6 | 66 | 65.6 | 66.7 |  | Natural Gas | 91.2 | 91.2 | 88.1 | 88.2 | 87.5 | 90.6 | 91.1 | 92.2 | 91 | 91.8 | 89.1 | 86.3 | 87.8 | 85.2 | 84.5 | 84.8 | 82.6 | 83.3 | 87 | 89.5 | 90.9 |  | Natural Gas | 86.4 | 86.3 | 88.3 | 89.9 | 87.3 | 84.3 | 83.5 | 84.2 | 84.6 | 84.5 | 85.8 | 85.7 | 88.3 | 84.2 | 85.7 | 83.3 | 83.8 | 81.4 | 82 | 79.5 | 80.8 |  | Natural Gas | 80.9 | 82.5 | 84.1 | 83.3 | 85.5 | 84.7 | 78.6 | 75.2 | 77.8 | 88 | 94.8 | 92.1 | 88.1 | 92.3 | 92 | 92.2 | 92.6 | 94.2 | 93.6 | 88.1 | 88.6 |  | Natural Gas | 86.1 | 84.9 | 91.1 | 91.6 | 91.5 | 92.8 | 92 | 92.2 | 90.6 | 90 | 88.1 | 87.9 | 87.9 | 89.1 | 90.7 | 91.3 | 93.2 | 92.4 | 94 | 93.7 | 93.9 |  | Natural Gas | 72.6 | 74.1 | 51 | 45 | 47.7 | 50.3 | 56.3 | 53.7 | 69.4 | 78.4 | 72.1 | 77.7 | 79.4 | 73.8 | 77.9 | 74.8 | 79.4 | 80.4 | 70.2 | 71.6 | 76.5
| Light Fuel Oil and Kerosene | 48 | 55.5 | 53.4 | 47.2 | 42.9 | 32.7 | 23.8 | 7.6 | 3.9 | 8 | 13 | 15.9 | 7.6 | 23.6 | 22.7 | 22 | 16 | 9.9 | 6.5 | 4.2 | 5.5 |  | Light Fuel Oil and Kerosene | 14.8 | 16.3 | 15.8 | 14.8 | 12.7 | 10.5 | 8.6 | 6.9 | 5 | 3.2 | 3.7 | 4 | 3.6 | 9.6 | 7.7 | 7.4 | 5.7 | 6 | 5.9 | 6.4 | 6 |  | Light Fuel Oil and Kerosene | 2.9 | 3.5 | 3.4 | 2.9 | 3.7 | 2.7 | 1.9 | 2.1 | 1.3 | 0.6 | 0.7 | 0.6 | 0.5 | 0.5 | 1 | 0.8 | 0.7 | 0.6 | 0.6 | 0.5 | 0.4 |  | Light Fuel Oil and Kerosene | 1.1 | 1.2 | 1 | 0.8 | 0.7 | 0.6 | 0.4 | 0.5 | 0.2 | 0.1 | 0 | 0 | 0 | 0 | 0 | 0 | 0 | 0 | 0 | 0 | 0 |  | Light Fuel Oil and Kerosene | 0.7 | 0.6 | 0.6 | 0.5 | 0.7 | 0.8 | 0.6 | 0.7 | 0 | 0 | 0 | 0.2 | 0.3 | 0.3 | 0.3 | 0.1 | 0.1 | 0.1 | 0.1 | 0.1 | 0.1 |  | Light Fuel Oil and Kerosene | 0.2 | 0.3 | 0.1 | 0.1 | 0.1 | 0.2 | 0.2 | 0.2 | 0.2 | 0.1 | 0.2 | 0.3 | 0.2 | 0.2 | 0.1 | 0 | 0 | 0 | 0 | 0 | 0 |  | Light Fuel Oil and Kerosene | 8.5 | 5.6 | 29.5 | 34.1 | 36.6 | 29.6 | 24.5 | 18.5 | 5.2 | 2.4 | 2.3 | 2.7 | 3 | 6.7 | 6.7 | 6.5 | 1.6 | 1.5 | 1.4 | 1.1 | 1.3
| Heavy Fuel Oil | 10.5 | 5.6 | 1.7 | 8.2 | 16.7 | 25.5 | 33.6 | 31.2 | 25.6 | 11 | 9.3 | 10.5 | 21.6 | 1.9 | 3.1 | 4.1 | 2.4 | 0 | 0 | 0 | 0 |  | Heavy Fuel Oil | 2.4 | 4 | 4.7 | 10.1 | 4.1 | 4.7 | 3.2 | 2.6 | 2.1 | 1.4 | 0.3 | 0.2 | 0 | 0.1 | 0.1 | 0 | 0 | 0.1 | 0 | 0.1 | 0 |  | Heavy Fuel Oil | 0.9 | 2.1 | 1.4 | 2.2 | 1.6 | 1.3 | 0.9 | 0.6 | 0.4 | 0 | 0 | 0 | 0 | 0 | 0 | 0 | 0 | 0 | 0 | 0 | 0 |  | Heavy Fuel Oil | 1 | 0.8 | 0.3 | 0.4 | 0.3 | 0.4 | 1.2 | 1.4 | 1.1 | 0.1 | 0 | 0 | 0 | 0 | 0 | 0 | 0 | 0 | 0 | 0 | 0 |  | Heavy Fuel Oil | 6.4 | 7.7 | 8.4 | 11.1 | 6.5 | 4.2 | 3.7 | 2.9 | 1.3 | 3.2 | 0 | 0 | 0 | 0 | 0 | 0 | 0 | 0 | 0 | 0 | 0 |  | Heavy Fuel Oil | 0.9 | 0.8 | 0.6 | 0.5 | 0.5 | 0.4 | 0.7 | 0.5 | 0.2 | 0 | 0 | 0 | 0 | 0 | 0 | 0 | 0 | 0 | 0 | 0 | 0 |  | Heavy Fuel Oil | 0.6 | 0.6 | 1.8 | 1.5 | 1.4 | 1.1 | 1 | 0.7 | 0.3 | 0 | 0 | 0 | 0 | 0 | 0 | 0 | 0 | 0 | 0 | 0 | 0
| Steam | 0 | 0 | 0 | 0 | 0 | 0 | 0 | 0 | 0 | 0 | 0 | 0 | 0 | 0 | 0 | 0 | 0 | 0 | 0 | 0 | 0 |  | Steam | 0 | 0 | 0 | 0 | 0 | 0 | 0 | 0 | 0 | 0 | 0 | 0 | 0 | 0 | 0 | 0 | 0 | 0 | 0 | 0 | 0 |  | Steam | 0 | 0 | 0 | 0 | 0 | 0 | 0 | 0 | 0 | 0 | 0 | 0 | 0 | 0 | 0 | 0 | 0 | 0 | 0 | 0 | 0 |  | Steam | 0 | 0 | 0 | 0 | 0 | 0 | 0 | 0 | 0 | 0 | 0 | 0 | 0 | 0 | 0 | 0 | 0 | 0 | 0 | 0 | 0 |  | Steam | 0 | 0 | 0 | 0 | 0 | X | X | X | X | X | 0 | 0 | 0 | 0 | 0 | 0 | 0 | 0 | 0 | 0 | 0 |  | Steam | 0 | 0 | 0 | 0 | 0 | 0 | 0 | 0 | 0 | 0 | 0 | 0 | 0 | 0 | 0 | 0 | 0 | 0 | 0 | 0 | 0 |  | Steam | 0 | 0 | 0 | 0 | 0 | 0 | 0 | 0 | 0 | 0 | 0 | 0 | 0 | 0 | 0 | 0 | 0 | 0 | 0 | 0 | 0
| Other1 | 16 | 19.9 | 18.2 | 19.4 | 15.2 | 15.9 | 20.4 | 18 | 20.5 | 23.4 | 25.3 | 14.8 | 10.8 | 11.8 | 11.3 | 13.4 | 14.7 | 11 | 7.1 | 7 | 3.5 |  | Other1 | 3.2 | 2.8 | 3.7 | 2.5 | 3.4 | 3.9 | 2.7 | 3.7 | 2.6 | 1.8 | 3 | 3.1 | 4 | 5.1 | 4.2 | 4.3 | 4.5 | 3.9 | 4.5 | 4.8 | 3.6 |  | Other1 | 2.7 | 2 | 2.2 | 2.5 | 2.9 | 2.8 | 3.8 | 4.1 | 4.2 | 3.9 | 4.6 | 5.3 | 7.4 | 5 | 3.9 | 3.9 | 5.8 | 5.2 | 3.2 | 3 | 2.8 |  | Other1 | 7.5 | 7.2 | 7.4 | 3.5 | 3.6 | 2.3 | 2.7 | 3.3 | 3.7 | 2.4 | 2 | 1.9 | 2.7 | 2.5 | 1.6 | 1.4 | 0.9 | 2 | 2.6 | 2.6 | 3.1 |  | Other1 | 1 | 1.4 | 0.9 | 0.5 | 0.6 | 0.8 | 0.6 | 0.6 | 0.7 | 0.9 | 0.9 | 0.8 | 1.6 | 1 | 1.2 | 1.4 | 0.6 | 0.5 | 0.7 | 0.8 | 0 |  | Other1 | 8.3 | 9.3 | 6.8 | 5.3 | 5.6 | 3.6 | 3.6 | 4 | 5.2 | 4.4 | 6.6 | 7.3 | 9.9 | 8.2 | 7.4 | 7.3 | 5.3 | 5.5 | 5.2 | 5.4 | 5.2 |  | Other1 | 3.3 | 3.8 | 7.6 | 8.5 | 7.9 | 9 | 6.6 | 8.6 | 12.4 | 7.9 | 9.2 | 8.1 | 6.8 | 5.4 | 4.6 | 4.1 | 2.3 | 3.2 | 8.5 | 8.2 | 5.6
| Activity | [22 empty] | Activity | [22 empty] | Activity | [22 empty] | Activity | [22 empty] | Activity | [22 empty] | Activity | [22 empty] | Activity
| Floor Space (million m2) | 0.72 | 0.74 | 0.75 | 0.76 | 0.76 | 0.78 | 0.79 | 0.8 | 0.8 | 0.85 | 0.86 | 0.88 | 0.9 | 0.92 | 0.93 | 0.94 | 0.95 | 0.97 | 0.97 | 0.96 | 0.95 |  | Floor Space (million m2) | 3.58 | 3.58 | 3.6 | 3.62 | 3.61 | 3.7 | 3.73 | 3.74 | 3.74 | 3.75 | 3.78 | 3.81 | 3.84 | 3.9 | 3.93 | 3.91 | 3.88 | 3.9 | 3.83 | 3.77 | 3.72 |  | Floor Space (million m2) | 4.48 | 4.59 | 4.64 | 4.73 | 4.81 | 5.06 | 5.22 | 5.35 | 5.51 | 5.67 | 5.76 | 5.84 | 6.02 | 6.25 | 6.33 | 6.34 | 6.32 | 6.36 | 6.32 | 6.28 | 6.24 |  | Floor Space (million m2) | 0.45 | 0.45 | 0.46 | 0.47 | 0.47 | 0.47 | 0.47 | 0.47 | 0.47 | 0.48 | 0.49 | 0.5 | 0.51 | 0.51 | 0.52 | 0.54 | 0.54 | 0.55 | 0.55 | 0.54 | 0.53 |  | Floor Space (million m2) | 0.56 | 0.56 | 0.55 | 0.55 | 0.55 | 0.55 | 0.55 | 0.56 | 0.57 | 0.57 | 0.58 | 0.58 | 0.58 | 0.57 | 0.57 | 0.59 | 0.58 | 0.58 | 0.57 | 0.55 | 0.54 |  | Floor Space (million m2) | 1.99 | 2.01 | 2.02 | 2.05 | 2.05 | 2.11 | 2.16 | 2.22 | 2.26 | 2.4 | 2.47 | 2.6 | 2.63 | 2.64 | 2.64 | 2.66 | 2.66 | 2.65 | 2.6 | 2.54 | 2.5 |  | Floor Space (million m2) | 1.94 | 2 | 2.05 | 2.11 | 2.21 | 2.24 | 2.32 | 2.56 | 2.63 | 2.68 | 2.78 | 2.79 | 2.8 | 2.8 | 2.79 | 2.8 | 2.78 | 2.79 | 2.76 | 2.73 | 2.69
| Energy Intensity (MJ/m2) | 725.53 | 714.29 | 715.51 | 691.49 | 912.85 | 728.07 | 629.52 | 762.89 | 661.87 | 525.2 | 419.92 | 625.92 | 608.84 | 546.9 | 610.99 | 645.39 | 607.27 | 577.58 | 490.38 | 629.39 | 508.76 |  | Energy Intensity (MJ/m2) | 1110.38 | 1019.95 | 1089.67 | 1173.5 | 1053.16 | 1016.94 | 880.73 | 915.79 | 848.71 | 985.01 | 937.26 | 897.68 | 814.95 | 696.92 | 793.7 | 811.52 | 821.85 | 840.55 | 844.07 | 850.89 | 687.45 |  | Energy Intensity (MJ/m2) | 1171.18 | 1166.45 | 1109.07 | 1152.74 | 1095.95 | 980.17 | 851.08 | 886.35 | 859.84 | 814.07 | 789.68 | 859.24 | 749.81 | 870.35 | 978.28 | 928.85 | 966.56 | 983.18 | 1035.67 | 1097.27 | 1017.75 |  | Energy Intensity (MJ/m2) | 1109.62 | 1038.37 | 1105.16 | 1042.73 | 1071.37 | 1004.94 | 886.39 | 953.24 | 1011.32 | 960.48 | 804.04 | 828.53 | 765.07 | 962.47 | 1007.21 | 912.7 | 875.28 | 1022.23 | 1135.85 | 1205.67 | 1120.53 |  | Energy Intensity (MJ/m2) | 1299.03 | 1109.44 | 1376.98 | 1225.18 | 1160.69 | 1162.57 | 1089.53 | 1077.44 | 1182.75 | 1299.18 | 994.56 | 921.34 | 815.93 | 816.94 | 824.58 | 803.95 | 977.66 | 1044.69 | 1165.78 | 1327.92 | 1194.99 |  | Energy Intensity (MJ/m2) | 1151.52 | 1023.96 | 1200.72 | 1260.42 | 1229.16 | 1088.75 | 1024.6 | 1025.33 | 1036.91 | 1027.71 | 979.09 | 1012.95 | 1020.31 | 1026.55 | 1075.69 | 948.48 | 1052.16 | 1263.1 | 1342.32 | 1408.11 | 1337.49 |  | Energy Intensity (MJ/m2) | 1045.17 | 1023.62 | 1075.57 | 865.05 | 776.47 | 763.21 | 740.39 | 759.81 | 758.18 | 642.3 | 609.64 | 655.12 | 641.62 | 628.49 | 579.51 | 541.92 | 611.42 | 623.6 | 625.19 | 669.74 | 665.01
| Heating Degree-Day Index | 0.95 | 0.95 | 0.99 | 0.98 | 1.02 | 0.94 | 0.85 | 0.92 | 0.97 | 0.99 | 0.87 | 0.93 | 0.8 | 0.86 | 0.97 | 1.03 | 0.94 | 1.03 | 0.95 | 0.99 | 0.87 |  | Heating Degree-Day Index | 0.97 | 0.88 | 0.94 | 1 | 1 | 0.95 | 0.86 | 0.96 | 0.95 | 0.96 | 0.85 | 0.89 | 0.85 | 0.93 | 0.97 | 0.96 | 0.92 | 0.96 | 0.97 | 1 | 0.87 |  | Heating Degree-Day Index | 0.94 | 0.84 | 0.89 | 0.96 | 0.93 | 0.92 | 0.83 | 0.91 | 0.94 | 0.94 | 0.85 | 0.87 | 0.79 | 0.92 | 1 | 0.92 | 0.88 | 0.92 | 0.92 | 0.96 | 0.84 |  | Heating Degree-Day Index | 0.97 | 0.91 | 0.99 | 0.96 | 1 | 0.93 | 0.87 | 0.95 | 1.02 | 0.99 | 0.88 | 0.91 | 0.74 | 1.02 | 1.04 | 0.87 | 0.89 | 0.87 | 0.97 | 1.01 | 0.89 |  | Heating Degree-Day Index | 0.98 | 0.89 | 1 | 0.98 | 0.98 | 0.93 | 0.89 | 0.95 | 0.97 | 1.04 | 0.93 | 0.92 | 0.95 | 0.97 | 1.01 | 0.87 | 0.85 | 0.87 | 0.98 | 1.01 | 0.92 |  | Heating Degree-Day Index | 0.98 | 0.88 | 0.97 | 0.94 | 0.91 | 0.83 | 0.88 | 0.91 | 0.91 | 0.97 | 0.92 | 0.94 | 0.92 | 0.97 | 1.01 | 0.89 | 0.88 | 0.89 | 1 | 1.03 | 0.95 |  | Heating Degree-Day Index | 0.97 | 0.95 | 0.95 | 0.87 | 0.85 | 0.89 | 0.91 | 0.96 | 1 | 0.98 | 0.88 | 0.99 | 0.96 | 0.92 | 0.88 | 0.83 | 0.83 | 0.83 | 0.89 | 0.94 | 0.87
| Cooling Degree-Day Index | 0.99 | 1.63 | 1.34 | 1.59 | 1.17 | 1.7 | 1.39 | 1.1 | 1.66 | 1.6 | 2.2 | 1.22 | 2.24 | 2.03 | 1.92 | 1.98 | 2.03 | 1.99 | 2.78 | 1.68 | 2.73 |  | Cooling Degree-Day Index | 0.78 | 1.41 | 1.46 | 1.25 | 0.88 | 1.63 | 1.17 | 1.13 | 0.98 | 0.94 | 1.53 | 1.43 | 1.69 | 1.21 | 1.18 | 1.31 | 1.58 | 1.31 | 1.86 | 1.23 | 1.71 |  | Cooling Degree-Day Index | 1 | 1.51 | 1.93 | 1.25 | 0.9 | 2.04 | 1.45 | 1.63 | 1.06 | 0.8 | 1.72 | 1.65 | 1.85 | 1.23 | 1.03 | 1.36 | 2.09 | 1.36 | 1.98 | 1.29 | 1.89 |  | Cooling Degree-Day Index | 0.77 | 1.18 | 1.16 | 1.43 | 0.4 | 1.11 | 1.42 | 1.13 | 0.83 | 0.66 | 0.97 | 1.4 | 0.8 | 0.6 | 0.98 | 1.12 | 0.92 | 1.12 | 1.35 | 1.02 | 1.36 |  | Cooling Degree-Day Index | 0.78 | 1.32 | 1.36 | 1.36 | 0.43 | 0.65 | 1.18 | 1.19 | 1 | 0.57 | 0.6 | 0.95 | 0.97 | 0.95 | 0.76 | 1.1 | 0.76 | 1.1 | 1.16 | 0.66 | 0.95 |  | Cooling Degree-Day Index | 0.85 | 1.19 | 2.21 | 1.84 | 1.06 | 0.57 | 1.95 | 1.93 | 1.96 | 1.56 | 0.8 | 0.83 | 0.77 | 0.66 | 1.05 | 1.32 | 0.47 | 1.31 | 1.22 | 0.4 | 0.98 |  | Cooling Degree-Day Index | 0.78 | 0.66 | 1.55 | 2.36 | 3.48 | 1.58 | 1.62 | 1.37 | 1.57 | 2.81 | 1.71 | 0.85 | 1.59 | 1.23 | 2.1 | 2.69 | 1.42 | 2.69 | 2.3 | 1.74 | 1.4
1) “Other” includes coal and propane. | [22 empty] | 1) “Other” includes coal and propane. | [22 empty] | 1) “Other” includes coal and propane. | [22 empty] | 1) “Other” includes coal and propane. | [22 empty] | 1) “Other” includes coal and propane. | [22 empty] | 1) “Other” includes coal and propane. | [22 empty] | 1) “Other” includes coal and propane.

## AcommFoodNonSpace
Commercial/Institutional Sector | [22 empty] | Commercial/Institutional Sector | [22 empty] | Commercial/Institutional Sector | [22 empty] | Commercial/Institutional Sector | [22 empty] | Commercial/Institutional Sector | [22 empty] | Commercial/Institutional Sector | [22 empty] | Commercial/Institutional Sector
Atlantic | [22 empty] | Québec¹ | [22 empty] | Ontario | [22 empty] | Manitoba | [22 empty] | Saskatchewan | [22 empty] | Alberta | [22 empty] | British Columbia and Territories
Table 51: Accommodation and Food Services Non-Space Conditioning Secondary Energy Use by End Use and by Energy Source | [22 empty] | Table 51: Accommodation and Food Services Non-Space Conditioning Secondary Energy Use by End Use and by Energy Source | [22 empty] | Table 51: Accommodation and Food Services Non-Space Conditioning Secondary Energy Use by End Use and by Energy Source | [22 empty] | Table 51: Accommodation and Food Services Non-Space Conditioning Secondary Energy Use by End Use and by Energy Source | [22 empty] | Table 51: Accommodation and Food Services Non-Space Conditioning Secondary Energy Use by End Use and by Energy Source | [22 empty] | Table 51: Accommodation and Food Services Non-Space Conditioning Secondary Energy Use by End Use and by Energy Source | [22 empty] | Table 51: Accommodation and Food Services Non-Space Conditioning Secondary Energy Use by End Use and by Energy Source
|  | 2000 | 2001 | 2002 | 2003 | 2004 | 2005 | 2006 | 2007 | 2008 | 2009 | 2010 | 2011 | 2012 | 2013 | 2014 | 2015 | 2016 | 2017 | 2018 | 2019 | 2020 |  |  | 2000 | 2001 | 2002 | 2003 | 2004 | 2005 | 2006 | 2007 | 2008 | 2009 | 2010 | 2011 | 2012 | 2013 | 2014 | 2015 | 2016 | 2017 | 2018 | 2019 | 2020 |  |  | 2000 | 2001 | 2002 | 2003 | 2004 | 2005 | 2006 | 2007 | 2008 | 2009 | 2010 | 2011 | 2012 | 2013 | 2014 | 2015 | 2016 | 2017 | 2018 | 2019 | 2020 |  |  | 2000 | 2001 | 2002 | 2003 | 2004 | 2005 | 2006 | 2007 | 2008 | 2009 | 2010 | 2011 | 2012 | 2013 | 2014 | 2015 | 2016 | 2017 | 2018 | 2019 | 2020 |  |  | 2000 | 2001 | 2002 | 2003 | 2004 | 2005 | 2006 | 2007 | 2008 | 2009 | 2010 | 2011 | 2012 | 2013 | 2014 | 2015 | 2016 | 2017 | 2018 | 2019 | 2020 |  |  | 2000 | 2001 | 2002 | 2003 | 2004 | 2005 | 2006 | 2007 | 2008 | 2009 | 2010 | 2011 | 2012 | 2013 | 2014 | 2015 | 2016 | 2017 | 2018 | 2019 | 2020 |  |  | 2000 | 2001 | 2002 | 2003 | 2004 | 2005 | 2006 | 2007 | 2008 | 2009 | 2010 | 2011 | 2012 | 2013 | 2014 | 2015 | 2016 | 2017 | 2018 | 2019 | 2020
| Lighting Energy Use for Accommodation and Food Services1 (PJ) | 0.6 | 0.6 | 0.6 | 0.6 | 0.7 | 0.7 | 0.7 | 0.7 | 0.7 | 0.7 | 0.7 | 0.7 | 0.6 | 0.6 | 0.7 | 0.7 | 0.6 | 0.7 | 0.7 | 0.8 | 0.7 |  | Lighting Energy Use for Accommodation and Food Services1 (PJ) | 2.9 | 3 | 3.2 | 3.4 | 3.4 | 3.2 | 3.1 | 3 | 3.3 | 3.1 | 2.9 | 3.1 | 2.6 | 2.6 | 2.7 | 2.6 | 2.5 | 2.6 | 2.6 | 2.7 | 2.6 |  | Lighting Energy Use for Accommodation and Food Services1 (PJ) | 2.5 | 2.6 | 2.8 | 3 | 3.1 | 2.9 | 3 | 2.8 | 2.9 | 3 | 3.1 | 3.1 | 3 | 3 | 3.1 | 3.2 | 2.8 | 3.4 | 3.5 | 3.8 | 3.4 |  | Lighting Energy Use for Accommodation and Food Services1 (PJ) | 0.3 | 0.3 | 0.3 | 0.3 | 0.3 | 0.3 | 0.3 | 0.3 | 0.2 | 0.2 | 0.2 | 0.3 | 0.2 | 0.3 | 0.3 | 0.3 | 0.3 | 0.3 | 0.3 | 0.3 | 0.3 |  | Lighting Energy Use for Accommodation and Food Services1 (PJ) | 0.2 | 0.2 | 0.2 | 0.2 | 0.2 | 0.2 | 0.2 | 0.2 | 0.3 | 0.2 | 0.3 | 0.3 | 0.3 | 0.3 | 0.4 | 0.4 | 0.4 | 0.4 | 0.4 | 0.5 | 0.4 |  | Lighting Energy Use for Accommodation and Food Services1 (PJ) | 1.3 | 1.2 | 1.2 | 1.4 | 1.2 | 1.3 | 1.4 | 1.4 | 1.4 | 1.6 | 1.7 | 1.7 | 1.9 | 1.9 | 1.9 | 2.1 | 2.1 | 2.1 | 2 | 2.2 | 2 |  | Lighting Energy Use for Accommodation and Food Services1 (PJ) | 1 | 1 | 1.1 | 1.1 | 1.2 | 1.2 | 1.3 | 1.6 | 1.7 | 1.7 | 1.8 | 1.8 | 1.9 | 1.7 | 1.8 | 1.8 | 1.8 | 1.8 | 1.9 | 2 | 1.9
| Activity | [22 empty] | Activity | [22 empty] | Activity | [22 empty] | Activity | [22 empty] | Activity | [22 empty] | Activity | [22 empty] | Activity
| Floor Space (million m2) | 1.92 | 1.95 | 1.99 | 2.01 | 2.09 | 2.15 | 2.25 | 2.28 | 2.3 | 2.33 | 2.34 | 2.36 | 2.38 | 2.4 | 2.4 | 2.45 | 2.48 | 2.55 | 2.56 | 2.58 | 2.6 |  | Floor Space (million m2) | 5.86 | 5.89 | 6.07 | 6.19 | 6.31 | 6.35 | 6.42 | 6.5 | 6.65 | 6.78 | 6.8 | 6.94 | 7.02 | 7.19 | 7.36 | 7.48 | 7.52 | 7.56 | 7.55 | 7.53 | 7.56 |  | Floor Space (million m2) | 10.45 | 10.44 | 10.59 | 10.83 | 11.12 | 11.25 | 11.59 | 11.77 | 11.9 | 12.13 | 12.25 | 12.36 | 12.47 | 12.68 | 12.7 | 13.34 | 13.46 | 13.59 | 13.75 | 13.99 | 14.13 |  | Floor Space (million m2) | 0.88 | 0.89 | 0.92 | 0.91 | 0.94 | 0.94 | 0.94 | 0.94 | 0.95 | 0.97 | 0.96 | 0.96 | 0.98 | 1 | 1.04 | 1.09 | 1.11 | 1.11 | 1.11 | 1.12 | 1.13 |  | Floor Space (million m2) | 0.82 | 0.82 | 0.83 | 0.84 | 0.87 | 0.88 | 0.88 | 0.88 | 0.92 | 0.93 | 0.96 | 1.01 | 1.05 | 1.1 | 1.12 | 1.18 | 1.19 | 1.2 | 1.23 | 1.22 | 1.23 |  | Floor Space (million m2) | 4.43 | 4.5 | 4.58 | 4.65 | 4.69 | 4.9 | 5.05 | 5.08 | 5.2 | 5.41 | 5.58 | 5.71 | 5.75 | 5.76 | 5.81 | 6.2 | 6.31 | 6.37 | 6.31 | 6.3 | 6.2 |  | Floor Space (million m2) | 3.9 | 4.01 | 4.3 | 4.49 | 4.77 | 4.94 | 5.3 | 5.58 | 6.24 | 6.49 | 6.83 | 6.92 | 7.09 | 7.15 | 7.15 | 7.3 | 7.42 | 7.48 | 7.53 | 7.64 | 7.66
| Energy Intensity (MJ/m2) | 334.49 | 330.78 | 319.84 | 315.31 | 324.71 | 306.27 | 293.83 | 307.93 | 305.9 | 300.04 | 300.01 | 300.27 | 256.45 | 257.6 | 274.72 | 270.85 | 259.83 | 283.68 | 292.16 | 292.68 | 282.96 |  | Energy Intensity (MJ/m2) | 491.35 | 514.53 | 528.46 | 554.2 | 540.45 | 501.79 | 484.15 | 456.42 | 490.3 | 460.04 | 430.54 | 440.92 | 374.9 | 359.3 | 365.71 | 353.38 | 331.44 | 344.28 | 344.1 | 364.24 | 342.83 |  | Energy Intensity (MJ/m2) | 242.73 | 249.63 | 266.61 | 275.54 | 280.18 | 257.42 | 254.88 | 238.06 | 243.73 | 248.5 | 249.88 | 250.94 | 240.97 | 240.41 | 241.2 | 239.15 | 208.23 | 249.94 | 255.17 | 270.76 | 243.89 |  | Energy Intensity (MJ/m2) | 327.64 | 322.3 | 299.79 | 331.81 | 305.01 | 304.53 | 298.26 | 268.04 | 252.4 | 255.59 | 252.91 | 262.08 | 247.44 | 283.73 | 321.07 | 313.46 | 308.13 | 261.43 | 281.53 | 243.98 | 231.08 |  | Energy Intensity (MJ/m2) | 262.11 | 258.14 | 258.86 | 255.96 | 246.68 | 226.23 | 241.32 | 246.59 | 278.23 | 263.48 | 265.16 | 256.34 | 306.55 | 304.75 | 371.81 | 365.45 | 354.11 | 356.55 | 355.87 | 382.42 | 357.52 |  | Energy Intensity (MJ/m2) | 283.59 | 277.23 | 271.09 | 296.05 | 263.62 | 258.72 | 276.57 | 272.71 | 264.85 | 300.04 | 303.83 | 300.78 | 325.7 | 330.43 | 335.86 | 335.42 | 326.73 | 332.98 | 322.71 | 343.95 | 317.14 |  | Energy Intensity (MJ/m2) | 259.52 | 255.82 | 255.51 | 252.4 | 244.41 | 243.18 | 253.75 | 282.95 | 278.64 | 269.62 | 267.03 | 260.91 | 265.17 | 244.23 | 247.32 | 240.64 | 248.57 | 246.55 | 245.77 | 260.96 | 242.98
| Auxiliary Motors Energy Use for Accommodation and Food Services1 (PJ) | 0.3 | 0.2 | 0.2 | 0.2 | 0.3 | 0.2 | 0.2 | 0.2 | 0.2 | 0.3 | 0.2 | 0.3 | 0.2 | 0.2 | 0.2 | 0.2 | 0.2 | 0.2 | 0.2 | 0.2 | 0.2 |  | Auxiliary Motors Energy Use for Accommodation and Food Services1 (PJ) | 0.9 | 0.8 | 0.8 | 0.8 | 0.9 | 0.8 | 0.8 | 1 | 1 | 0.8 | 0.7 | 0.9 | 1 | 1.1 | 0.8 | 0.8 | 0.7 | 0.7 | 0.7 | 0.7 | 0.6 |  | Auxiliary Motors Energy Use for Accommodation and Food Services1 (PJ) | 1.3 | 1.2 | 1.3 | 1.5 | 1.5 | 1 | 1 | 0.9 | 1 | 1.1 | 1 | 1.1 | 1 | 1 | 1.1 | 1 | 0.8 | 1 | 1 | 1 | 0.9 |  | Auxiliary Motors Energy Use for Accommodation and Food Services1 (PJ) | 0.1 | 0.1 | 0.1 | 0.1 | 0.1 | 0.1 | 0.1 | 0.1 | 0.1 | 0.1 | 0.1 | 0.1 | 0.1 | 0.1 | 0.1 | 0.1 | 0.1 | 0.1 | 0.1 | 0.1 | 0.1 |  | Auxiliary Motors Energy Use for Accommodation and Food Services1 (PJ) | 0.1 | 0.1 | 0.1 | 0.1 | 0.1 | 0.1 | 0.1 | 0.1 | 0.1 | 0.1 | 0.1 | 0.1 | 0.1 | 0.1 | 0.2 | 0.2 | 0.2 | 0.2 | 0.1 | 0.1 | 0.1 |  | Auxiliary Motors Energy Use for Accommodation and Food Services1 (PJ) | 0.7 | 0.6 | 0.7 | 0.8 | 0.7 | 0.7 | 0.7 | 0.7 | 0.8 | 0.9 | 0.8 | 0.8 | 0.7 | 0.7 | 0.7 | 0.7 | 0.6 | 0.7 | 0.6 | 0.6 | 0.5 |  | Auxiliary Motors Energy Use for Accommodation and Food Services1 (PJ) | 0.7 | 0.7 | 0.8 | 0.8 | 0.8 | 0.9 | 0.8 | 0.9 | 1 | 1 | 1 | 0.9 | 1 | 1.1 | 1.1 | 0.8 | 0.8 | 0.8 | 0.7 | 0.7 | 0.6
| Activity | [22 empty] | Activity | [22 empty] | Activity | [22 empty] | Activity | [22 empty] | Activity | [22 empty] | Activity | [22 empty] | Activity
| Floor Space (million m2) | 1.92 | 1.95 | 1.99 | 2.01 | 2.09 | 2.15 | 2.25 | 2.28 | 2.3 | 2.33 | 2.34 | 2.36 | 2.38 | 2.4 | 2.4 | 2.45 | 2.48 | 2.55 | 2.56 | 2.58 | 2.6 |  | Floor Space (million m2) | 5.86 | 5.89 | 6.07 | 6.19 | 6.31 | 6.35 | 6.42 | 6.5 | 6.65 | 6.78 | 6.8 | 6.94 | 7.02 | 7.19 | 7.36 | 7.48 | 7.52 | 7.56 | 7.55 | 7.53 | 7.56 |  | Floor Space (million m2) | 10.45 | 10.44 | 10.59 | 10.83 | 11.12 | 11.25 | 11.59 | 11.77 | 11.9 | 12.13 | 12.25 | 12.36 | 12.47 | 12.68 | 12.7 | 13.34 | 13.46 | 13.59 | 13.75 | 13.99 | 14.13 |  | Floor Space (million m2) | 0.88 | 0.89 | 0.92 | 0.91 | 0.94 | 0.94 | 0.94 | 0.94 | 0.95 | 0.97 | 0.96 | 0.96 | 0.98 | 1 | 1.04 | 1.09 | 1.11 | 1.11 | 1.11 | 1.12 | 1.13 |  | Floor Space (million m2) | 0.82 | 0.82 | 0.83 | 0.84 | 0.87 | 0.88 | 0.88 | 0.88 | 0.92 | 0.93 | 0.96 | 1.01 | 1.05 | 1.1 | 1.12 | 1.18 | 1.19 | 1.2 | 1.23 | 1.22 | 1.23 |  | Floor Space (million m2) | 4.43 | 4.5 | 4.58 | 4.65 | 4.69 | 4.9 | 5.05 | 5.08 | 5.2 | 5.41 | 5.58 | 5.71 | 5.75 | 5.76 | 5.81 | 6.2 | 6.31 | 6.37 | 6.31 | 6.3 | 6.2 |  | Floor Space (million m2) | 3.9 | 4.01 | 4.3 | 4.49 | 4.77 | 4.94 | 5.3 | 5.58 | 6.24 | 6.49 | 6.83 | 6.92 | 7.09 | 7.15 | 7.15 | 7.3 | 7.42 | 7.48 | 7.53 | 7.64 | 7.66
| Energy Intensity (MJ/m2) | 136.65 | 114.49 | 110.58 | 114.84 | 119.78 | 113.59 | 94.07 | 98.64 | 98.26 | 107.47 | 87.53 | 108.96 | 87.14 | 69.05 | 91.46 | 85.81 | 79.49 | 85.04 | 73.92 | 68.91 | 63.11 |  | Energy Intensity (MJ/m2) | 150.76 | 127.59 | 133.35 | 131.13 | 145.71 | 124.79 | 125.56 | 156.34 | 146.78 | 115.97 | 108.37 | 129.21 | 142.61 | 147.83 | 105.08 | 101.04 | 92.93 | 94.87 | 94.31 | 92.9 | 82.84 |  | Energy Intensity (MJ/m2) | 120.67 | 119.55 | 126.1 | 135.55 | 130.68 | 87.51 | 87.69 | 76.56 | 84.15 | 91.4 | 84.16 | 88.32 | 79.53 | 78.5 | 88.99 | 75.97 | 62.58 | 77.08 | 75.25 | 74.3 | 65.37 |  | Energy Intensity (MJ/m2) | 133.07 | 131.12 | 121.6 | 134.58 | 123.48 | 124.91 | 122.46 | 100.86 | 100.49 | 99.14 | 98.08 | 99.38 | 96.88 | 104.06 | 106.35 | 105.07 | 101.69 | 106.07 | 109.11 | 89.11 | 79.96 |  | Energy Intensity (MJ/m2) | 145.02 | 143.27 | 141.83 | 140.64 | 135.49 | 123.1 | 135.81 | 138.01 | 132.85 | 125.93 | 117.12 | 119.31 | 128.42 | 126.72 | 153.51 | 144.75 | 137.41 | 135.5 | 121.1 | 118.68 | 105.11 |  | Energy Intensity (MJ/m2) | 150.82 | 142.39 | 157.32 | 169.53 | 143.27 | 146.92 | 145.75 | 134.94 | 153.91 | 170.05 | 136.78 | 138.86 | 127.06 | 125.08 | 117.41 | 113.49 | 99.03 | 113.66 | 94.77 | 99.49 | 86.9 |  | Energy Intensity (MJ/m2) | 186.71 | 183.9 | 182.94 | 181.53 | 175.81 | 176.84 | 153.46 | 166.85 | 163.14 | 151.34 | 145.62 | 133.6 | 144.76 | 157.07 | 148.6 | 108.16 | 113.82 | 105.37 | 98.32 | 95.21 | 83.98
| Auxiliary Equipment Energy Use for Accommodation and Food Services (PJ) | 0.4 | 0.5 | 0.5 | 0.5 | 0.6 | 0.6 | 0.6 | 0.6 | 0.6 | 0.7 | 0.7 | 0.7 | 0.7 | 0.7 | 0.7 | 0.7 | 0.8 | 0.7 | 0.8 | 0.8 | 0.7 |  | Auxiliary Equipment Energy Use for Accommodation and Food Services (PJ) | 2 | 2.1 | 2.3 | 2.5 | 2.4 | 2.2 | 2.4 | 2.2 | 2.6 | 2.7 | 2.5 | 2.7 | 2.4 | 2.8 | 3.2 | 3.2 | 3.2 | 3.3 | 3.3 | 3.4 | 2.9 |  | Auxiliary Equipment Energy Use for Accommodation and Food Services (PJ) | 1.3 | 1.5 | 1.6 | 1.9 | 2.1 | 2.1 | 2.2 | 1.9 | 2.3 | 2.7 | 2.7 | 2.7 | 2.7 | 2.8 | 2.9 | 3 | 2.9 | 3.8 | 4.1 | 4.3 | 3.8 |  | Auxiliary Equipment Energy Use for Accommodation and Food Services (PJ) | 0.2 | 0.2 | 0.2 | 0.3 | 0.3 | 0.3 | 0.3 | 0.3 | 0.3 | 0.3 | 0.3 | 0.3 | 0.3 | 0.3 | 0.3 | 0.4 | 0.4 | 0.3 | 0.3 | 0.3 | 0.3 |  | Auxiliary Equipment Energy Use for Accommodation and Food Services (PJ) | 0.2 | 0.2 | 0.2 | 0.2 | 0.2 | 0.2 | 0.2 | 0.3 | 0.3 | 0.2 | 0.3 | 0.3 | 0.3 | 0.3 | 0.4 | 0.4 | 0.4 | 0.4 | 0.4 | 0.4 | 0.4 |  | Auxiliary Equipment Energy Use for Accommodation and Food Services (PJ) | 0.8 | 0.9 | 0.8 | 1 | 1 | 1 | 1.2 | 1.2 | 1.3 | 1.5 | 1.6 | 1.6 | 1.6 | 1.6 | 1.6 | 1.8 | 2.5 | 3 | 2.7 | 2.9 | 2.3 |  | Auxiliary Equipment Energy Use for Accommodation and Food Services (PJ) | 0.9 | 1 | 1.2 | 1.1 | 1.2 | 1.2 | 1.2 | 1.5 | 1.6 | 1.8 | 1.9 | 1.9 | 1.9 | 2 | 1.9 | 1.9 | 1.9 | 1.9 | 2.1 | 2.1 | 1.8
| Energy Use by Energy Source (PJ) | [22 empty] | Energy Use by Energy Source (PJ) | [22 empty] | Energy Use by Energy Source (PJ) | [22 empty] | Energy Use by Energy Source (PJ) | [22 empty] | Energy Use by Energy Source (PJ) | [22 empty] | Energy Use by Energy Source (PJ) | [22 empty] | Energy Use by Energy Source (PJ)
| Electricity | 0.4 | 0.4 | 0.4 | 0.5 | 0.5 | 0.5 | 0.5 | 0.5 | 0.5 | 0.6 | 0.6 | 0.6 | 0.6 | 0.6 | 0.6 | 0.6 | 0.7 | 0.6 | 0.6 | 0.6 | 0.6 |  | Electricity | 1.8 | 1.8 | 2 | 2.2 | 2.1 | 1.9 | 2.1 | 2 | 2.3 | 2.3 | 2.2 | 2.3 | 2.1 | 2.4 | 2.7 | 2.7 | 2.8 | 2.8 | 2.8 | 2.9 | 2.5 |  | Electricity | 1.1 | 1.2 | 1.4 | 1.7 | 1.8 | 1.8 | 1.9 | 1.7 | 2 | 2.3 | 2.3 | 2.3 | 2.4 | 2.5 | 2.5 | 2.6 | 2.5 | 3.3 | 3.5 | 3.7 | 3.3 |  | Electricity | 0.2 | 0.2 | 0.2 | 0.2 | 0.2 | 0.2 | 0.2 | 0.2 | 0.2 | 0.2 | 0.2 | 0.2 | 0.2 | 0.3 | 0.3 | 0.3 | 0.3 | 0.3 | 0.3 | 0.3 | 0.2 |  | Electricity | 0.1 | 0.1 | 0.2 | 0.2 | 0.2 | 0.2 | 0.2 | 0.2 | 0.2 | 0.2 | 0.2 | 0.2 | 0.2 | 0.3 | 0.3 | 0.3 | 0.4 | 0.4 | 0.4 | 0.4 | 0.3 |  | Electricity | 0.7 | 0.7 | 0.7 | 0.8 | 0.8 | 0.8 | 1 | 1 | 1 | 1.2 | 1.3 | 1.3 | 1.3 | 1.3 | 1.3 | 1.5 | 2 | 2.4 | 2.2 | 2.4 | 1.9 |  | Electricity | 0.7 | 0.8 | 1 | 0.9 | 1 | 1 | 1 | 1.3 | 1.3 | 1.5 | 1.6 | 1.6 | 1.6 | 1.6 | 1.6 | 1.6 | 1.6 | 1.6 | 1.7 | 1.8 | 1.5
| Natural Gas | 0 | 0 | 0 | 0 | 0 | 0 | 0 | 0 | 0 | 0 | 0 | 0 | 0 | 0 | 0 | 0 | 0 | 0 | 0 | 0 | 0 |  | Natural Gas | 0 | 0.1 | 0.1 | 0.1 | 0.1 | 0.1 | 0.1 | 0 | 0 | 0.1 | 0.1 | 0.1 | 0.1 | 0.1 | 0.2 | 0.2 | 0.2 | 0.2 | 0.2 | 0.2 | 0.2 |  | Natural Gas | 0.1 | 0.2 | 0.1 | 0.2 | 0.2 | 0.2 | 0.2 | 0.1 | 0.2 | 0.2 | 0.2 | 0.2 | 0.2 | 0.3 | 0.3 | 0.3 | 0.3 | 0.4 | 0.4 | 0.4 | 0.4 |  | Natural Gas | 0 | 0 | 0 | 0 | 0 | 0 | 0 | 0 | 0 | 0 | 0 | 0 | 0 | 0 | 0 | 0 | 0 | 0 | 0 | 0 | 0 |  | Natural Gas | 0 | 0 | 0 | 0 | 0 | 0 | 0 | 0 | 0 | 0 | 0 | 0 | 0 | 0 | 0 | 0 | 0 | 0 | 0 | 0 | 0 |  | Natural Gas | 0.1 | 0.1 | 0.1 | 0.1 | 0.1 | 0.1 | 0.1 | 0.1 | 0.1 | 0.1 | 0.1 | 0.1 | 0.1 | 0.1 | 0.1 | 0.1 | 0.2 | 0.2 | 0.2 | 0.2 | 0.2 |  | Natural Gas | 0.1 | 0.1 | 0.1 | 0.1 | 0.1 | 0.1 | 0.1 | 0.1 | 0.1 | 0.1 | 0.1 | 0.1 | 0.1 | 0.1 | 0.1 | 0.1 | 0.1 | 0.1 | 0.2 | 0.2 | 0.2
| Light Fuel Oil and Kerosene | 0 | 0 | 0 | 0 | 0 | 0 | 0 | 0 | 0 | 0 | 0 | 0 | 0 | 0 | 0 | 0 | 0 | 0 | 0 | 0 | 0 |  | Light Fuel Oil and Kerosene | 0 | 0 | 0 | 0 | 0 | 0 | 0 | 0 | 0 | 0 | 0 | 0 | 0 | 0 | 0 | 0 | 0 | 0 | 0 | 0 | 0 |  | Light Fuel Oil and Kerosene | 0 | 0 | 0 | 0 | 0 | 0 | 0 | 0 | 0 | 0 | 0 | 0 | 0 | 0 | 0 | 0 | 0 | 0 | 0 | 0 | 0 |  | Light Fuel Oil and Kerosene | 0 | 0 | 0 | 0 | 0 | 0 | 0 | 0 | 0 | 0 | 0 | 0 | 0 | 0 | 0 | 0 | 0 | 0 | 0 | 0 | 0 |  | Light Fuel Oil and Kerosene | 0 | 0 | 0 | 0 | 0 | 0 | 0 | 0 | 0 | 0 | 0 | 0 | 0 | 0 | 0 | 0 | 0 | 0 | 0 | 0 | 0 |  | Light Fuel Oil and Kerosene | 0 | 0 | 0 | 0 | 0 | 0 | 0 | 0 | 0 | 0 | 0 | 0 | 0 | 0 | 0 | 0 | 0 | 0 | 0 | 0 | 0 |  | Light Fuel Oil and Kerosene | 0 | 0 | 0 | 0 | 0 | 0 | 0 | 0 | 0 | 0 | 0 | 0 | 0 | 0 | 0 | 0 | 0 | 0 | 0 | 0 | 0
| Heavy Fuel Oil | 0 | 0 | 0 | 0 | 0 | 0 | 0 | 0 | 0 | 0 | 0 | 0 | 0 | 0 | 0 | 0 | 0 | 0 | 0 | 0 | 0 |  | Heavy Fuel Oil | 0 | 0 | 0 | 0 | 0 | 0 | 0 | 0 | 0 | 0 | 0 | 0 | 0 | 0 | 0 | 0 | 0 | 0 | 0 | 0 | 0 |  | Heavy Fuel Oil | 0 | 0 | 0 | 0 | 0 | 0 | 0 | 0 | 0 | 0 | 0 | 0 | 0 | 0 | 0 | 0 | 0 | 0 | 0 | 0 | 0 |  | Heavy Fuel Oil | 0 | 0 | 0 | 0 | 0 | 0 | 0 | 0 | 0 | 0 | 0 | 0 | 0 | 0 | 0 | 0 | 0 | 0 | 0 | 0 | 0 |  | Heavy Fuel Oil | 0 | 0 | 0 | 0 | 0 | 0 | 0 | 0 | 0 | 0 | 0 | 0 | 0 | 0 | 0 | 0 | 0 | 0 | 0 | 0 | 0 |  | Heavy Fuel Oil | 0 | 0 | 0 | 0 | 0 | 0 | 0 | 0 | 0 | 0 | 0 | 0 | 0 | 0 | 0 | 0 | 0 | 0 | 0 | 0 | 0 |  | Heavy Fuel Oil | 0 | 0 | 0 | 0 | 0 | 0 | 0 | 0 | 0 | 0 | 0 | 0 | 0 | 0 | 0 | 0 | 0 | 0 | 0 | 0 | 0
| Steam | 0 | 0 | 0 | 0 | 0 | 0 | 0 | 0 | 0 | 0 | 0 | 0 | 0 | 0 | 0 | 0 | 0 | 0 | 0 | 0 | 0 |  | Steam | 0 | 0 | 0 | 0 | 0 | 0 | 0 | 0 | 0 | 0 | 0 | 0 | 0 | 0 | 0 | 0 | 0 | 0 | 0 | 0 | 0 |  | Steam | 0 | 0 | 0 | 0 | 0 | 0 | 0 | 0 | 0 | 0 | 0 | 0 | 0 | 0 | 0 | 0 | 0 | 0 | 0 | 0 | 0 |  | Steam | 0 | 0 | 0 | 0 | 0 | 0 | 0 | 0 | 0 | 0 | 0 | 0 | 0 | 0 | 0 | 0 | 0 | 0 | 0 | 0 | 0 |  | Steam | 0 | 0 | 0 | 0 | 0 | X | X | X | X | X | 0 | 0 | 0 | 0 | 0 | 0 | 0 | 0 | 0 | 0 | 0 |  | Steam | 0 | 0 | 0 | 0 | 0 | 0 | 0 | 0 | 0 | 0 | 0 | 0 | 0 | 0 | 0 | 0 | 0 | 0 | 0 | 0 | 0 |  | Steam | 0 | 0 | 0 | 0 | 0 | 0 | 0 | 0 | 0 | 0 | 0 | 0 | 0 | 0 | 0 | 0 | 0 | 0 | 0 | 0 | 0
| Other2 | 0.1 | 0.1 | 0.1 | 0.1 | 0.1 | 0.1 | 0.1 | 0.1 | 0.1 | 0.1 | 0.1 | 0.1 | 0.1 | 0.1 | 0.1 | 0.1 | 0.1 | 0.1 | 0.1 | 0.1 | 0.1 |  | Other2 | 0.2 | 0.2 | 0.2 | 0.2 | 0.2 | 0.2 | 0.2 | 0.2 | 0.2 | 0.3 | 0.2 | 0.3 | 0.2 | 0.3 | 0.3 | 0.3 | 0.3 | 0.3 | 0.3 | 0.3 | 0.3 |  | Other2 | 0.1 | 0.1 | 0.1 | 0.1 | 0.1 | 0.1 | 0.1 | 0.1 | 0.1 | 0.1 | 0.1 | 0.1 | 0.1 | 0.1 | 0.1 | 0.1 | 0.1 | 0.1 | 0.1 | 0.1 | 0.1 |  | Other2 | 0 | 0 | 0 | 0 | 0 | 0 | 0 | 0 | 0 | 0 | 0 | 0 | 0 | 0 | 0 | 0 | 0 | 0 | 0 | 0 | 0 |  | Other2 | 0 | 0 | 0 | 0 | 0 | 0 | 0 | 0 | 0 | 0 | 0 | 0 | 0 | 0 | 0 | 0 | 0 | 0 | 0 | 0 | 0 |  | Other2 | 0.1 | 0.1 | 0.1 | 0.1 | 0.1 | 0.1 | 0.1 | 0.1 | 0.1 | 0.2 | 0.2 | 0.2 | 0.2 | 0.2 | 0.2 | 0.2 | 0.3 | 0.3 | 0.3 | 0.3 | 0.2 |  | Other2 | 0.1 | 0.1 | 0.1 | 0.1 | 0.1 | 0.1 | 0.1 | 0.1 | 0.1 | 0.2 | 0.2 | 0.2 | 0.2 | 0.2 | 0.2 | 0.2 | 0.2 | 0.2 | 0.2 | 0.2 | 0.1
| Shares (%) | [22 empty] | Shares (%) | [22 empty] | Shares (%) | [22 empty] | Shares (%) | [22 empty] | Shares (%) | [22 empty] | Shares (%) | [22 empty] | Shares (%)
| Electricity | 84.2 | 83.7 | 84.2 | 83.9 | 84.1 | 83.6 | 83.1 | 84.2 | 84.1 | 86.5 | 86 | 86.3 | 86.4 | 86 | 86.4 | 86.4 | 92.6 | 82.7 | 82.7 | 82.7 | 82.7 |  | Electricity | 88.7 | 86 | 86 | 86 | 86 | 86 | 86 | 88.7 | 88.7 | 85.4 | 85.4 | 85.4 | 85.4 | 85.4 | 85.4 | 85.4 | 85.4 | 85.4 | 85.4 | 85.4 | 85.4 |  | Electricity | 85.7 | 80 | 86.3 | 86.6 | 86.9 | 86.9 | 86.9 | 86.9 | 86.9 | 86.9 | 86.9 | 86.9 | 86.9 | 86.9 | 86.9 | 86.9 | 86.9 | 86.9 | 86.9 | 86.9 | 86.9 |  | Electricity | 81.7 | 81.7 | 81.8 | 81.9 | 83 | 85 | 85 | 85 | 85 | 85 | 85 | 85 | 85 | 85 | 85 | 85 | 85 | 85 | 85 | 85 | 85 |  | Electricity | 82.8 | 82.9 | 82.9 | 83 | 83 | 83 | 83 | 83 | 83 | 83 | 83 | 83 | 83 | 83 | 83 | 83 | 83 | 83 | 83 | 83 | 83 |  | Electricity | 81.1 | 81.2 | 81.2 | 81.3 | 81.3 | 81.3 | 81.3 | 81.3 | 81.3 | 81.3 | 81.3 | 81.3 | 81.3 | 81.3 | 81.3 | 81.3 | 81.3 | 81.3 | 81.3 | 81.3 | 81.3 |  | Electricity | 82.8 | 83 | 83.1 | 83.3 | 83.4 | 83.4 | 83.4 | 83.4 | 83.4 | 83.4 | 83.4 | 83.4 | 83.4 | 83.4 | 83.4 | 83.4 | 83.4 | 83.4 | 83.4 | 83.4 | 83.4
| Natural Gas | 0 | 0 | 0 | 0 | 0 | 0 | 0 | 0 | 0 | 0 | 0 | 0 | 0 | 0 | 0 | 0 | 0 | 0 | 0 | 0 | 0 |  | Natural Gas | 2.1 | 3 | 4.4 | 4.1 | 4.2 | 4.4 | 4.2 | 1.8 | 1.7 | 4.7 | 5 | 5.2 | 4.9 | 4.7 | 4.7 | 4.7 | 4.7 | 4.7 | 5.5 | 5.5 | 5.5 |  | Natural Gas | 8.9 | 11.7 | 8.5 | 8.2 | 8 | 7.9 | 7.9 | 7.7 | 7.6 | 7.8 | 7.9 | 8 | 7.9 | 9.6 | 9.6 | 9.6 | 9.5 | 9.6 | 9.8 | 9.8 | 9.9 |  | Natural Gas | 6.1 | 6 | 5.9 | 5.9 | 4.8 | 3.3 | 3.2 | 3.1 | 3.1 | 3.2 | 3.1 | 3.2 | 2.9 | 3.2 | 3.4 | 3.6 | 3.9 | 3.4 | 3.7 | 3.7 | 3.7 |  | Natural Gas | 3.6 | 3.6 | 3.7 | 4.1 | 4.1 | 3.7 | 4.8 | 4.8 | 4.7 | 4 | 3.6 | 3.7 | 3.7 | 6 | 5.5 | 5.6 | 6.2 | 6.2 | 7.2 | 7.2 | 8.5 |  | Natural Gas | 7.1 | 7 | 6.9 | 6 | 6.8 | 6.8 | 6.9 | 6.9 | 6.9 | 7 | 7 | 7 | 6.7 | 8 | 8 | 8.1 | 8.1 | 8 | 8.2 | 8.2 | 8.2 |  | Natural Gas | 8 | 7.9 | 7.9 | 7.8 | 7.5 | 7.7 | 7.7 | 7.4 | 7.3 | 7.4 | 7.3 | 7.6 | 7.1 | 7.5 | 7.2 | 7.8 | 7.6 | 7.4 | 8.7 | 8.7 | 8.9
| Light Fuel Oil and Kerosene | 0 | 0 | 0 | 0 | 0 | 0 | 0 | 0 | 0 | 0 | 0 | 0 | 0 | 0 | 0 | 0 | 0 | 0 | 0 | 0 | 0 |  | Light Fuel Oil and Kerosene | 0 | 0 | 0 | 0 | 0 | 0 | 0 | 0 | 0 | 0 | 0 | 0 | 0 | 0 | 0 | 0 | 0 | 0 | 0 | 0 | 0 |  | Light Fuel Oil and Kerosene | 0 | 0 | 0 | 0 | 0 | 0 | 0 | 0 | 0 | 0 | 0 | 0 | 0 | 0 | 0 | 0 | 0 | 0 | 0 | 0 | 0 |  | Light Fuel Oil and Kerosene | 0 | 0 | 0 | 0 | 0 | 0 | 0 | 0 | 0 | 0 | 0 | 0 | 0 | 0 | 0 | 0 | 0 | 0 | 0 | 0 | 0 |  | Light Fuel Oil and Kerosene | 0 | 0 | 0 | 0 | 0 | 0 | 0 | 0 | 0 | 0 | 0 | 0 | 0 | 0 | 0 | 0 | 0 | 0 | 0 | 0 | 0 |  | Light Fuel Oil and Kerosene | 0 | 0 | 0 | 0 | 0 | 0 | 0 | 0 | 0 | 0 | 0 | 0 | 0 | 0 | 0 | 0 | 0 | 0 | 0 | 0 | 0 |  | Light Fuel Oil and Kerosene | 0 | 0 | 0 | 0 | 0 | 0 | 0 | 0 | 0 | 0 | 0 | 0 | 0 | 0 | 0 | 0 | 0 | 0 | 0 | 0 | 0
| Heavy Fuel Oil | 0 | 0 | 0 | 0 | 0 | 0 | 0 | 0 | 0 | 0 | 0 | 0 | 0 | 0 | 0 | 0 | 0 | 0 | 0 | 0 | 0 |  | Heavy Fuel Oil | 0 | 0 | 0 | 0 | 0 | 0 | 0 | 0 | 0 | 0 | 0 | 0 | 0 | 0 | 0 | 0 | 0 | 0 | 0 | 0 | 0 |  | Heavy Fuel Oil | 0 | 0 | 0 | 0 | 0 | 0 | 0 | 0 | 0 | 0 | 0 | 0 | 0 | 0 | 0 | 0 | 0 | 0 | 0 | 0 | 0 |  | Heavy Fuel Oil | 0 | 0 | 0 | 0 | 0 | 0 | 0 | 0 | 0 | 0 | 0 | 0 | 0 | 0 | 0 | 0 | 0 | 0 | 0 | 0 | 0 |  | Heavy Fuel Oil | 0 | 0 | 0 | 0 | 0 | 0 | 0 | 0 | 0 | 0 | 0 | 0 | 0 | 0 | 0 | 0 | 0 | 0 | 0 | 0 | 0 |  | Heavy Fuel Oil | 0 | 0 | 0 | 0 | 0 | 0 | 0 | 0 | 0 | 0 | 0 | 0 | 0 | 0 | 0 | 0 | 0 | 0 | 0 | 0 | 0 |  | Heavy Fuel Oil | 0 | 0 | 0 | 0 | 0 | 0 | 0 | 0 | 0 | 0 | 0 | 0 | 0 | 0 | 0 | 0 | 0 | 0 | 0 | 0 | 0
| Steam | 0 | 0 | 0 | 0 | 0 | 0 | 0 | 0 | 0 | 0 | 0 | 0 | 0 | 0 | 0 | 0 | 0 | 0 | 0 | 0 | 0 |  | Steam | 0 | 0 | 0 | 0 | 0 | 0 | 0 | 0 | 0 | 0 | 0 | 0 | 0 | 0 | 0 | 0 | 0 | 0 | 0 | 0 | 0 |  | Steam | 0 | 0 | 0 | 0 | 0 | 0 | 0 | 0 | 0 | 0 | 0 | 0 | 0 | 0 | 0 | 0 | 0 | 0 | 0 | 0 | 0 |  | Steam | 0 | 0 | 0 | 0 | 0 | 0 | 0 | 0 | 0 | 0 | 0 | 0 | 0 | 0 | 0 | 0 | 0 | 0 | 0 | 0 | 0 |  | Steam | 0 | 0 | 0 | 0 | 0 | X | X | X | X | X | 0 | 0 | 0 | 0 | 0 | 0 | 0 | 0 | 0 | 0 | 0 |  | Steam | 0 | 0 | 0 | 0 | 0 | 0 | 0 | 0 | 0 | 0 | 0 | 0 | 0 | 0 | 0 | 0 | 0 | 0 | 0 | 0 | 0 |  | Steam | 0 | 0 | 0 | 0 | 0 | 0 | 0 | 0 | 0 | 0 | 0 | 0 | 0 | 0 | 0 | 0 | 0 | 0 | 0 | 0 | 0
| Other2 | 15.8 | 16.3 | 15.8 | 16.1 | 15.9 | 16.4 | 16.9 | 15.8 | 15.9 | 13.5 | 14 | 13.7 | 13.6 | 14 | 13.6 | 13.6 | 7.4 | 17.3 | 17.3 | 17.3 | 17.3 |  | Other2 | 9.2 | 11 | 9.6 | 9.9 | 9.8 | 9.6 | 9.8 | 9.5 | 9.6 | 9.9 | 9.6 | 9.4 | 9.7 | 9.9 | 9.9 | 9.9 | 9.9 | 9.9 | 9.1 | 9.1 | 9.2 |  | Other2 | 5.3 | 8.3 | 5.2 | 5.1 | 5.1 | 5.2 | 5.1 | 5.3 | 5.4 | 5.2 | 5.2 | 5.1 | 5.1 | 3.5 | 3.5 | 3.5 | 3.5 | 3.5 | 3.3 | 3.3 | 3.1 |  | Other2 | 12.3 | 12.3 | 12.3 | 12.1 | 12.2 | 11.7 | 11.8 | 11.9 | 11.9 | 11.8 | 11.9 | 11.8 | 12.1 | 11.8 | 11.6 | 11.4 | 11.1 | 11.6 | 11.3 | 11.3 | 11.3 |  | Other2 | 13.5 | 13.5 | 13.4 | 12.9 | 12.9 | 13.4 | 12.3 | 12.2 | 12.3 | 13 | 13.5 | 13.3 | 13.3 | 11 | 11.5 | 11.5 | 10.9 | 10.9 | 9.9 | 9.9 | 8.6 |  | Other2 | 11.8 | 11.8 | 11.9 | 12.7 | 11.8 | 11.8 | 11.7 | 11.8 | 11.8 | 11.7 | 11.6 | 11.7 | 11.9 | 10.7 | 10.7 | 10.6 | 10.6 | 10.7 | 10.5 | 10.5 | 10.4 |  | Other2 | 9.1 | 9.1 | 8.9 | 8.9 | 9 | 8.9 | 8.8 | 9.2 | 9.3 | 9.2 | 9.3 | 9 | 9.4 | 9.1 | 9.3 | 8.8 | 9 | 9.2 | 7.8 | 7.8 | 7.7
| Activity | [22 empty] | Activity | [22 empty] | Activity | [22 empty] | Activity | [22 empty] | Activity | [22 empty] | Activity | [22 empty] | Activity
| Floor Space (million m2) | 1.92 | 1.95 | 1.99 | 2.01 | 2.09 | 2.15 | 2.25 | 2.28 | 2.3 | 2.33 | 2.34 | 2.36 | 2.38 | 2.4 | 2.4 | 2.45 | 2.48 | 2.55 | 2.56 | 2.58 | 2.6 |  | Floor Space (million m2) | 5.86 | 5.89 | 6.07 | 6.19 | 6.31 | 6.35 | 6.42 | 6.5 | 6.65 | 6.78 | 6.8 | 6.94 | 7.02 | 7.19 | 7.36 | 7.48 | 7.52 | 7.56 | 7.55 | 7.53 | 7.56 |  | Floor Space (million m2) | 10.45 | 10.44 | 10.59 | 10.83 | 11.12 | 11.25 | 11.59 | 11.77 | 11.9 | 12.13 | 12.25 | 12.36 | 12.47 | 12.68 | 12.7 | 13.34 | 13.46 | 13.59 | 13.75 | 13.99 | 14.13 |  | Floor Space (million m2) | 0.88 | 0.89 | 0.92 | 0.91 | 0.94 | 0.94 | 0.94 | 0.94 | 0.95 | 0.97 | 0.96 | 0.96 | 0.98 | 1 | 1.04 | 1.09 | 1.11 | 1.11 | 1.11 | 1.12 | 1.13 |  | Floor Space (million m2) | 0.82 | 0.82 | 0.83 | 0.84 | 0.87 | 0.88 | 0.88 | 0.88 | 0.92 | 0.93 | 0.96 | 1.01 | 1.05 | 1.1 | 1.12 | 1.18 | 1.19 | 1.2 | 1.23 | 1.22 | 1.23 |  | Floor Space (million m2) | 4.43 | 4.5 | 4.58 | 4.65 | 4.69 | 4.9 | 5.05 | 5.08 | 5.2 | 5.41 | 5.58 | 5.71 | 5.75 | 5.76 | 5.81 | 6.2 | 6.31 | 6.37 | 6.31 | 6.3 | 6.2 |  | Floor Space (million m2) | 3.9 | 4.01 | 4.3 | 4.49 | 4.77 | 4.94 | 5.3 | 5.58 | 6.24 | 6.49 | 6.83 | 6.92 | 7.09 | 7.15 | 7.15 | 7.3 | 7.42 | 7.48 | 7.53 | 7.64 | 7.66
| Energy Intensity (MJ/m2) | 225.24 | 240.86 | 232.19 | 268.8 | 279.93 | 268.58 | 260.6 | 277.07 | 279.44 | 297.74 | 299.06 | 308.03 | 278.6 | 283.52 | 308.45 | 299.1 | 309.92 | 275.32 | 296.3 | 300.39 | 259.85 |  | Energy Intensity (MJ/m2) | 347.57 | 362.76 | 375.48 | 407.47 | 380.58 | 345.05 | 373.56 | 342.78 | 383.98 | 402.55 | 372.98 | 382.53 | 346.74 | 393.14 | 436.8 | 426.71 | 431.35 | 433.58 | 433.74 | 451.36 | 380.12 |  | Energy Intensity (MJ/m2) | 127.28 | 142.33 | 155.7 | 176.19 | 186.4 | 187.14 | 188.94 | 164.56 | 193.51 | 218.79 | 220.33 | 215.86 | 218.35 | 223.65 | 229.02 | 228.24 | 214.35 | 278.14 | 295.29 | 308.03 | 265.87 |  | Energy Intensity (MJ/m2) | 269.5 | 275.91 | 267.37 | 299.61 | 288.1 | 291.08 | 289.66 | 284.04 | 281.08 | 283.01 | 281.41 | 291.68 | 279.77 | 315.94 | 332.79 | 340.12 | 362.34 | 315.2 | 311.39 | 289.2 | 245.07 |  | Energy Intensity (MJ/m2) | 198.95 | 194.26 | 233.73 | 229.97 | 220.31 | 229.22 | 244.22 | 285.7 | 282 | 266.04 | 263.77 | 256.29 | 280.54 | 298.64 | 367.8 | 358.46 | 353.57 | 365.94 | 363.71 | 369.16 | 308.79 |  | Energy Intensity (MJ/m2) | 190.13 | 191.83 | 182.11 | 209.9 | 210.35 | 209.68 | 234.03 | 235.29 | 243.2 | 279.88 | 278.88 | 276.06 | 279.59 | 283.89 | 274.16 | 288.26 | 397.92 | 468.19 | 427.91 | 465.24 | 372.3 |  | Energy Intensity (MJ/m2) | 230.97 | 240.93 | 268.72 | 246.22 | 241.42 | 247.45 | 233.34 | 270.97 | 257.22 | 283.22 | 274.6 | 276.78 | 274.19 | 273.58 | 260.66 | 259.7 | 257.28 | 251.5 | 276.99 | 277.8 | 239.15
| Water Heating Energy Use for Accommodation and Food Services (PJ) | 0.3 | 0.3 | 0.3 | 0.3 | 0.4 | 0.3 | 0.3 | 0.4 | 0.3 | 0.3 | 0.3 | 0.4 | 0.4 | 0.3 | 0.3 | 0.3 | 0.3 | 0.3 | 0.3 | 0.3 | 0.2 |  | Water Heating Energy Use for Accommodation and Food Services (PJ) | 0.9 | 0.7 | 0.7 | 0.8 | 0.8 | 0.7 | 0.8 | 1.2 | 1.1 | 1 | 1.1 | 1 | 1 | 0.9 | 1 | 1 | 1 | 1.1 | 1.2 | 1.1 | 0.8 |  | Water Heating Energy Use for Accommodation and Food Services (PJ) | 2.1 | 2.2 | 2.1 | 2.2 | 2.3 | 2.2 | 2.3 | 2.3 | 2.3 | 2.4 | 2.4 | 2.5 | 2.5 | 2.6 | 2.5 | 2.6 | 2.4 | 2.5 | 2.8 | 2.8 | 2.1 |  | Water Heating Energy Use for Accommodation and Food Services (PJ) | 0.2 | 0.2 | 0.2 | 0.2 | 0.2 | 0.2 | 0.2 | 0.2 | 0.2 | 0.2 | 0.2 | 0.2 | 0.2 | 0.2 | 0.2 | 0.2 | 0.2 | 0.2 | 0.2 | 0.2 | 0.1 |  | Water Heating Energy Use for Accommodation and Food Services (PJ) | 0.2 | 0.2 | 0.2 | 0.2 | 0.2 | 0.2 | 0.2 | 0.2 | 0.2 | 0.2 | 0.2 | 0.2 | 0.2 | 0.2 | 0.2 | 0.2 | 0.3 | 0.3 | 0.3 | 0.3 | 0.2 |  | Water Heating Energy Use for Accommodation and Food Services (PJ) | 1.3 | 1.1 | 1.1 | 1.2 | 1.2 | 1.3 | 1.2 | 1.2 | 1.2 | 1.2 | 1.2 | 1.2 | 1.2 | 1.2 | 1.2 | 1.2 | 1.5 | 1.6 | 1.7 | 1.7 | 1.2 |  | Water Heating Energy Use for Accommodation and Food Services (PJ) | 0.9 | 1 | 1.1 | 1 | 1 | 1 | 1 | 1 | 1.2 | 1.2 | 1.1 | 1.2 | 1.2 | 1.2 | 1.1 | 1.2 | 1.1 | 1.2 | 1.3 | 1.2 | 0.9
| Energy Use by Energy Source (PJ) | [22 empty] | Energy Use by Energy Source (PJ) | [22 empty] | Energy Use by Energy Source (PJ) | [22 empty] | Energy Use by Energy Source (PJ) | [22 empty] | Energy Use by Energy Source (PJ) | [22 empty] | Energy Use by Energy Source (PJ) | [22 empty] | Energy Use by Energy Source (PJ)
| Electricity | 0 | 0 | 0 | 0 | 0 | 0 | 0 | 0 | 0 | 0 | 0 | 0 | 0 | 0 | 0 | 0 | 0 | 0 | 0 | 0 | 0 |  | Electricity | 0.1 | 0 | 0 | 0 | 0 | 0 | 0 | 0.1 | 0.1 | 0.1 | 0.1 | 0.1 | 0.1 | 0.1 | 0.1 | 0.1 | 0.1 | 0.1 | 0.1 | 0.1 | 0.1 |  | Electricity | 0.1 | 0.1 | 0.1 | 0.1 | 0.1 | 0.1 | 0.1 | 0.1 | 0.1 | 0.1 | 0.1 | 0.1 | 0.1 | 0.1 | 0.1 | 0.1 | 0.1 | 0.1 | 0.1 | 0.1 | 0.1 |  | Electricity | 0 | 0 | 0 | 0 | 0 | 0 | 0 | 0 | 0 | 0 | 0 | 0 | 0 | 0 | 0 | 0 | 0 | 0 | 0 | 0 | 0 |  | Electricity | 0 | 0 | 0 | 0 | 0 | 0 | 0 | 0 | 0 | 0 | 0 | 0 | 0 | 0 | 0 | 0 | 0 | 0 | 0 | 0 | 0 |  | Electricity | 0.1 | 0.1 | 0 | 0 | 0 | 0 | 0 | 0 | 0 | 0 | 0 | 0 | 0 | 0 | 0 | 0 | 0 | 0 | 0 | 0 | 0 |  | Electricity | 0.1 | 0.1 | 0.1 | 0.1 | 0.1 | 0.1 | 0.1 | 0 | 0 | 0 | 0 | 0 | 0 | 0 | 0 | 0 | 0 | 0 | 0 | 0 | 0
| Natural Gas | 0 | 0 | 0 | 0 | 0 | 0 | 0 | 0 | 0 | 0 | 0.1 | 0.1 | 0.1 | 0.2 | 0.2 | 0.2 | 0.2 | 0.2 | 0.2 | 0.2 | 0.1 |  | Natural Gas | 0.5 | 0.3 | 0.3 | 0.2 | 0.3 | 0.3 | 0.4 | 0.6 | 0.5 | 0.5 | 0.7 | 0.7 | 0.7 | 0.4 | 0.4 | 0.5 | 0.5 | 0.5 | 0.6 | 0.5 | 0.4 |  | Natural Gas | 1.9 | 1.9 | 1.8 | 1.9 | 1.9 | 1.8 | 1.9 | 1.9 | 1.8 | 2 | 2 | 2.1 | 2 | 2.3 | 2.3 | 2.3 | 2.2 | 2.3 | 2.5 | 2.6 | 1.9 |  | Natural Gas | 0.2 | 0.2 | 0.2 | 0.2 | 0.2 | 0.2 | 0.2 | 0.2 | 0.2 | 0.2 | 0.2 | 0.2 | 0.2 | 0.2 | 0.2 | 0.2 | 0.2 | 0.2 | 0.2 | 0.1 | 0.1 |  | Natural Gas | 0.2 | 0.1 | 0.2 | 0.1 | 0.1 | 0.2 | 0.2 | 0.2 | 0.2 | 0.2 | 0.2 | 0.2 | 0.2 | 0.2 | 0.2 | 0.2 | 0.2 | 0.3 | 0.3 | 0.3 | 0.2 |  | Natural Gas | 1.1 | 0.9 | 0.9 | 1.1 | 1.1 | 1.2 | 1.1 | 1.1 | 1.2 | 1.1 | 1.1 | 1.1 | 1.1 | 1.1 | 1.1 | 1.2 | 1.5 | 1.6 | 1.6 | 1.7 | 1.1 |  | Natural Gas | 0.7 | 0.8 | 0.6 | 0.5 | 0.5 | 0.5 | 0.6 | 0.6 | 0.8 | 0.9 | 0.8 | 0.9 | 0.9 | 0.9 | 0.9 | 0.9 | 1 | 1 | 1 | 1 | 0.7
| Light Fuel Oil and Kerosene | 0.2 | 0.1 | 0.1 | 0.2 | 0.2 | 0.2 | 0.1 | 0.2 | 0.1 | 0 | 0 | 0.1 | 0 | 0 | 0 | 0 | 0 | 0 | 0 | 0 | 0 |  | Light Fuel Oil and Kerosene | 0.2 | 0.2 | 0.2 | 0.2 | 0.3 | 0.2 | 0.2 | 0.2 | 0.2 | 0.1 | 0.1 | 0.1 | 0.1 | 0.4 | 0.3 | 0.4 | 0.3 | 0.3 | 0.4 | 0.4 | 0.3 |  | Light Fuel Oil and Kerosene | 0.1 | 0.1 | 0.1 | 0.1 | 0.1 | 0.1 | 0.1 | 0.1 | 0.1 | 0.1 | 0.1 | 0.1 | 0.1 | 0.1 | 0.1 | 0.1 | 0.1 | 0.1 | 0.1 | 0.1 | 0 |  | Light Fuel Oil and Kerosene | 0 | 0 | 0 | 0 | 0 | 0 | 0 | 0 | 0 | 0 | 0 | 0 | 0 | 0 | 0 | 0 | 0 | 0 | 0 | 0 | 0 |  | Light Fuel Oil and Kerosene | 0 | 0 | 0 | 0 | 0 | 0 | 0 | 0 | 0 | 0 | 0 | 0 | 0 | 0 | 0 | 0 | 0 | 0 | 0 | 0 | 0 |  | Light Fuel Oil and Kerosene | 0 | 0 | 0 | 0 | 0 | 0 | 0 | 0 | 0 | 0 | 0 | 0 | 0 | 0 | 0 | 0 | 0 | 0 | 0 | 0 | 0 |  | Light Fuel Oil and Kerosene | 0.1 | 0.1 | 0.3 | 0.3 | 0.3 | 0.3 | 0.3 | 0.2 | 0.2 | 0.1 | 0.1 | 0.1 | 0.2 | 0.2 | 0.2 | 0.2 | 0 | 0 | 0 | 0 | 0
| Heavy Fuel Oil | 0 | 0 | 0 | 0 | 0 | 0 | 0 | 0 | 0 | 0 | 0 | 0 | 0.1 | 0 | 0 | 0 | 0 | 0 | 0 | 0 | 0 |  | Heavy Fuel Oil | 0 | 0.1 | 0.1 | 0.2 | 0.1 | 0.1 | 0.1 | 0.1 | 0.1 | 0.1 | 0.1 | 0 | 0 | 0 | 0 | 0 | 0 | 0 | 0 | 0 | 0 |  | Heavy Fuel Oil | 0 | 0 | 0 | 0.1 | 0.1 | 0.1 | 0.1 | 0 | 0 | 0 | 0 | 0 | 0 | 0 | 0 | 0 | 0 | 0 | 0 | 0 | 0 |  | Heavy Fuel Oil | 0 | 0 | 0 | 0 | 0 | 0 | 0 | 0 | 0 | 0 | 0 | 0 | 0 | 0 | 0 | 0 | 0 | 0 | 0 | 0 | 0 |  | Heavy Fuel Oil | 0 | 0 | 0 | 0 | 0 | 0 | 0 | 0 | 0 | 0 | 0 | 0 | 0 | 0 | 0 | 0 | 0 | 0 | 0 | 0 | 0 |  | Heavy Fuel Oil | 0 | 0 | 0 | 0 | 0 | 0 | 0 | 0 | 0 | 0 | 0 | 0 | 0 | 0 | 0 | 0 | 0 | 0 | 0 | 0 | 0 |  | Heavy Fuel Oil | 0 | 0 | 0 | 0 | 0 | 0 | 0 | 0 | 0 | 0 | 0 | 0 | 0 | 0 | 0 | 0 | 0 | 0 | 0 | 0 | 0
| Steam | 0 | 0 | 0 | 0 | 0 | 0 | 0 | 0 | 0 | 0 | 0 | 0 | 0 | 0 | 0 | 0 | 0 | 0 | 0 | 0 | 0 |  | Steam | 0 | 0 | 0 | 0 | 0 | 0 | 0 | 0 | 0 | 0 | 0 | 0 | 0 | 0 | 0 | 0 | 0 | 0 | 0 | 0 | 0 |  | Steam | 0 | 0 | 0 | 0 | 0 | 0 | 0 | 0 | 0 | 0 | 0 | 0 | 0 | 0 | 0 | 0 | 0 | 0 | 0 | 0 | 0 |  | Steam | 0 | 0 | 0 | 0 | 0 | 0 | 0 | 0 | 0 | 0 | 0 | 0 | 0 | 0 | 0 | 0 | 0 | 0 | 0 | 0 | 0 |  | Steam | 0 | 0 | 0 | 0 | 0 | X | X | X | X | X | 0 | 0 | 0 | 0 | 0 | 0 | 0 | 0 | 0 | 0 | 0 |  | Steam | 0 | 0 | 0 | 0 | 0 | 0 | 0 | 0 | 0 | 0 | 0 | 0 | 0 | 0 | 0 | 0 | 0 | 0 | 0 | 0 | 0 |  | Steam | 0 | 0 | 0 | 0 | 0 | 0 | 0 | 0 | 0 | 0 | 0 | 0 | 0 | 0 | 0 | 0 | 0 | 0 | 0 | 0 | 0
| Other2 | 0.1 | 0.1 | 0.1 | 0.1 | 0.1 | 0.1 | 0.1 | 0.1 | 0.2 | 0.2 | 0.2 | 0.2 | 0.1 | 0.1 | 0.1 | 0.1 | 0.1 | 0.1 | 0.1 | 0.1 | 0 |  | Other2 | 0.1 | 0.1 | 0.1 | 0.1 | 0.1 | 0.1 | 0.1 | 0.1 | 0.1 | 0.1 | 0.1 | 0.1 | 0.1 | 0.1 | 0.1 | 0.1 | 0.1 | 0.1 | 0.1 | 0.1 | 0.1 |  | Other2 | 0.1 | 0.1 | 0.1 | 0.1 | 0.1 | 0.1 | 0.1 | 0.2 | 0.2 | 0.2 | 0.2 | 0.2 | 0.3 | 0 | 0 | 0 | 0 | 0 | 0 | 0 | 0 |  | Other2 | 0 | 0 | 0 | 0 | 0 | 0 | 0 | 0 | 0 | 0 | 0 | 0 | 0 | 0 | 0 | 0 | 0 | 0 | 0 | 0 | 0 |  | Other2 | 0 | 0 | 0 | 0 | 0 | 0 | 0 | 0 | 0 | 0 | 0 | 0 | 0 | 0 | 0 | 0 | 0 | 0 | 0 | 0 | 0 |  | Other2 | 0.1 | 0.1 | 0.1 | 0.1 | 0.1 | 0.1 | 0 | 0 | 0.1 | 0 | 0 | 0.1 | 0.1 | 0 | 0 | 0 | 0 | 0 | 0 | 0 | 0 |  | Other2 | 0 | 0 | 0.1 | 0.1 | 0.1 | 0.1 | 0.1 | 0.1 | 0.2 | 0.2 | 0.2 | 0.1 | 0.1 | 0.1 | 0.1 | 0.1 | 0.1 | 0.1 | 0.2 | 0.2 | 0.1
| Shares (%) | [22 empty] | Shares (%) | [22 empty] | Shares (%) | [22 empty] | Shares (%) | [22 empty] | Shares (%) | [22 empty] | Shares (%) | [22 empty] | Shares (%)
| Electricity | 2 | 1.6 | 1.5 | 2.1 | 5.5 | 5.4 | 5.7 | 5.8 | 5.5 | 6.8 | 13.1 | 8.8 | 5.8 | 5 | 5.7 | 5.7 | 5 | 5 | 5 | 5 | 5 |  | Electricity | 10 | 3 | 3 | 3 | 4 | 5 | 5 | 12 | 12 | 11 | 13 | 9 | 12.2 | 10.1 | 10.2 | 10.1 | 10 | 10 | 10.1 | 10.1 | 10.1 |  | Electricity | 4 | 4 | 4 | 4 | 4 | 4 | 4 | 4 | 4 | 4 | 4 | 4 | 4 | 4 | 4 | 4 | 4 | 4 | 4 | 4 | 4 |  | Electricity | 6.3 | 6.3 | 6 | 5.7 | 8.5 | 10 | 10 | 10 | 10 | 10 | 10 | 10 | 10 | 10 | 10 | 10 | 10 | 10 | 10 | 10 | 10 |  | Electricity | 12 | 7 | 6.6 | 5.2 | 6.5 | 6.5 | 6.5 | 6.5 | 6.5 | 6.5 | 6.5 | 6.5 | 6.5 | 6.5 | 6.5 | 6.5 | 6.5 | 6.5 | 6.5 | 6.5 | 6.5 |  | Electricity | 4.4 | 5.1 | 2.8 | 0.1 | 2.5 | 2.5 | 2.5 | 2.5 | 2.5 | 2.5 | 2.5 | 2.5 | 2.5 | 2.5 | 2.5 | 2.5 | 2.5 | 2.5 | 2.5 | 2.5 | 2.5 |  | Electricity | 14 | 13 | 7 | 7.1 | 7.1 | 7.1 | 7.1 | 1.3 | 1.3 | 1.3 | 1.3 | 1.3 | 1.3 | 1.3 | 1.3 | 1.3 | 1.3 | 1.3 | 1.3 | 1.3 | 1.3
| Natural Gas | 0 | 0 | 0 | 1.6 | 1.5 | 2.3 | 3.5 | 2.8 | 9.1 | 14.7 | 17.6 | 29.1 | 35.2 | 57.6 | 49.3 | 47.6 | 52.7 | 61 | 71.2 | 73.1 | 84.1 |  | Natural Gas | 56.5 | 47.6 | 40.7 | 31.6 | 38.8 | 39.8 | 47.5 | 51.4 | 50.4 | 52.2 | 63.3 | 64.5 | 66.6 | 41 | 45.5 | 46.9 | 51.6 | 51.1 | 49.5 | 47.8 | 50.4 |  | Natural Gas | 86.8 | 84.4 | 85.2 | 84.3 | 82.9 | 83.3 | 83.3 | 81.9 | 81.9 | 83.8 | 83.9 | 83.2 | 81.6 | 91.8 | 89.5 | 90.5 | 90.8 | 91.7 | 92 | 92.7 | 93.1 |  | Natural Gas | 84 | 84.3 | 85.1 | 89.3 | 86.7 | 86.3 | 85.8 | 85.3 | 85.3 | 87 | 86.8 | 87.1 | 85.9 | 86.5 | 87.8 | 88 | 88.7 | 87 | 86.2 | 86.1 | 85.5 |  | Natural Gas | 77.6 | 79.6 | 78.3 | 73.5 | 77.3 | 79.3 | 87.8 | 88.4 | 91.4 | 78 | 91.4 | 91.2 | 90.4 | 93.3 | 93.2 | 93.3 | 93.4 | 93.4 | 93.4 | 93.4 | 93.5 |  | Natural Gas | 85.9 | 84.1 | 89.1 | 93.6 | 90.3 | 92 | 92.9 | 93.3 | 93 | 93.8 | 93.8 | 93.3 | 91.9 | 95.8 | 96 | 96.1 | 96.5 | 96.5 | 96.4 | 96.3 | 96.4 |  | Natural Gas | 74 | 76.4 | 57.5 | 50.9 | 48.4 | 49.4 | 55.8 | 64.4 | 67.8 | 77.5 | 77.6 | 78.9 | 73.7 | 74.2 | 76.2 | 76.6 | 90 | 88.6 | 77.8 | 79.3 | 84.2
| Light Fuel Oil and Kerosene | 52.3 | 48.7 | 53.8 | 57.6 | 53.5 | 47.6 | 42.2 | 52.7 | 24.4 | 7.5 | 11.3 | 18.1 | 6.3 | 6.2 | 7.7 | 6.7 | 4.2 | 2.9 | 2 | 1.3 | 1.5 |  | Light Fuel Oil and Kerosene | 22.1 | 31.5 | 34 | 31.9 | 32.6 | 25 | 23.6 | 18.3 | 19.4 | 15.2 | 11.6 | 14.2 | 11 | 40.1 | 36 | 35.2 | 29.1 | 30.1 | 31 | 32.3 | 31.9 |  | Light Fuel Oil and Kerosene | 2.8 | 3.6 | 4.2 | 4 | 5.5 | 4.7 | 4.2 | 4.2 | 3.6 | 3.3 | 3.5 | 3.3 | 2.8 | 2.8 | 5.5 | 4.6 | 4 | 3.2 | 3.3 | 2.6 | 2.2 |  | Light Fuel Oil and Kerosene | 1 | 1 | 1 | 0.8 | 0.6 | 0.4 | 0.3 | 0.2 | 0.1 | 0 | 0 | 0 | 0 | 0 | 0 | 0 | 0 | 0 | 0 | 0 | 0 |  | Light Fuel Oil and Kerosene | 0.2 | 0.2 | 0.2 | 0.2 | 0.3 | 0.3 | 0.3 | 0.3 | 0 | 0 | 0 | 0.3 | 0.5 | 0.1 | 0.1 | 0.1 | 0 | 0 | 0 | 0 | 0 |  | Light Fuel Oil and Kerosene | 0.2 | 0.3 | 0.1 | 0.1 | 0.1 | 0.3 | 0.2 | 0.2 | 0.2 | 0.2 | 0 | 0.1 | 0 | 0.1 | 0 | 0 | 0 | 0 | 0 | 0 | 0 |  | Light Fuel Oil and Kerosene | 7.9 | 5.5 | 25.1 | 30.8 | 33.1 | 31 | 28.3 | 20.6 | 14.9 | 7.2 | 7.3 | 8.8 | 13.5 | 14.5 | 14.2 | 14.4 | 3.8 | 3.6 | 3.5 | 2.7 | 3
| Heavy Fuel Oil | 2 | 0.4 | 0.1 | 1 | 2.4 | 3.9 | 4.6 | 3.5 | 7 | 7.8 | 4.6 | 5.1 | 18.2 | 0 | 0 | 0 | 0 | 0 | 0 | 0 | 0 |  | Heavy Fuel Oil | 3.6 | 8.2 | 11.1 | 25.4 | 13.9 | 16.2 | 13.2 | 9.9 | 10.6 | 13.1 | 4.6 | 2.9 | 0.7 | 0.8 | 0.9 | 0.1 | 0.7 | 1.7 | 0.7 | 0.8 | 0.5 |  | Heavy Fuel Oil | 0.8 | 2.2 | 1.8 | 3.1 | 2.8 | 2.6 | 2.2 | 2 | 2 | 1.6 | 0 | 0.5 | 0 | 0.3 | 0.2 | 0 | 0 | 0 | 0.1 | 0.1 | 0 |  | Heavy Fuel Oil | 1.1 | 1 | 0.3 | 0.6 | 0.5 | 1 | 1.2 | 1.1 | 1.1 | 0.3 | 0 | 0 | 0 | 0 | 0 | 0 | 0 | 0 | 0 | 0 | 0 |  | Heavy Fuel Oil | 8.8 | 11.4 | 13.8 | 20.4 | 15.1 | 12.3 | 4.6 | 4 | 1.5 | 14.5 | 0 | 0 | 0 | 0 | 0 | 0 | 0 | 0 | 0 | 0 | 0 |  | Heavy Fuel Oil | 0.8 | 0.9 | 0.7 | 0.7 | 1 | 0.9 | 0.6 | 0.4 | 0.3 | 0 | 0 | 0 | 0 | 0 | 0 | 0 | 0 | 0 | 0 | 0 | 0 |  | Heavy Fuel Oil | 0.6 | 2.5 | 1.5 | 1.4 | 1.9 | 1.7 | 0.6 | 0.3 | 0.1 | 0 | 0 | 0 | 0 | 0 | 0 | 0 | 0 | 0 | 0 | 0 | 0
| Steam | 0 | 0 | 0 | 0 | 0 | 0 | 0 | 0 | 0 | 0 | 0 | 0 | 0 | 0 | 0 | 0 | 0 | 0 | 0 | 0 | 0 |  | Steam | 0 | 0 | 0 | 0 | 0 | 0 | 0 | 0 | 0 | 0 | 0 | 0 | 0 | 0 | 0 | 0 | 0 | 0 | 0 | 0 | 0 |  | Steam | 0 | 0 | 0 | 0 | 0 | 0 | 0 | 0 | 0 | 0 | 0 | 0 | 0 | 0 | 0 | 0 | 0 | 0 | 0 | 0 | 0 |  | Steam | 0 | 0 | 0 | 0 | 0 | 0 | 0 | 0 | 0 | 0 | 0 | 0 | 0 | 0 | 0 | 0 | 0 | 0 | 0 | 0 | 0 |  | Steam | 0 | 0 | 0 | 0 | 0 | X | X | X | X | X | 0 | 0 | 0 | 0 | 0 | 0 | 0 | 0 | 0 | 0 | 0 |  | Steam | 0 | 0 | 0 | 0 | 0 | 0 | 0 | 0 | 0 | 0 | 0 | 0 | 0 | 0 | 0 | 0 | 0 | 0 | 0 | 0 | 0 |  | Steam | 0 | 0 | 0 | 0 | 0 | 0 | 0 | 0 | 0 | 0 | 0 | 0 | 0 | 0 | 0 | 0 | 0 | 0 | 0 | 0 | 0
| Other2 | 43.8 | 49.3 | 44.6 | 37.8 | 37.1 | 40.9 | 43.9 | 35.2 | 54 | 63.1 | 53.3 | 38.9 | 34.5 | 31.2 | 37.2 | 40 | 38.1 | 31.1 | 21.7 | 20.6 | 9.4 |  | Other2 | 7.9 | 9.7 | 11.3 | 8.2 | 10.7 | 14.1 | 10.7 | 8.4 | 7.5 | 8.5 | 7.4 | 9.4 | 9.5 | 8 | 7.4 | 7.7 | 8.5 | 7.2 | 8.7 | 9 | 7.1 |  | Other2 | 5.6 | 5.8 | 4.8 | 4.7 | 4.8 | 5.3 | 6.3 | 8 | 8.5 | 7.3 | 8.6 | 9.1 | 11.5 | 1.1 | 0.8 | 0.8 | 1.2 | 1.1 | 0.7 | 0.6 | 0.6 |  | Other2 | 7.6 | 7.4 | 7.6 | 3.6 | 3.8 | 2.4 | 2.8 | 3.3 | 3.5 | 2.6 | 3.2 | 2.9 | 4.1 | 3.5 | 2.2 | 2 | 1.3 | 3 | 3.8 | 3.9 | 4.5 |  | Other2 | 1.4 | 1.7 | 1.1 | 0.7 | 0.8 | 1.5 | 0.8 | 0.8 | 0.6 | 1 | 2.1 | 1.9 | 2.6 | 0.1 | 0.2 | 0.2 | 0.1 | 0.1 | 0.1 | 0.1 | 0 |  | Other2 | 8.6 | 9.7 | 7.3 | 5.4 | 6.1 | 4.3 | 3.8 | 3.6 | 4.1 | 3.6 | 3.7 | 4.1 | 5.6 | 1.6 | 1.4 | 1.4 | 1 | 1 | 1.1 | 1.1 | 1.1 |  | Other2 | 3.5 | 2.6 | 9 | 9.8 | 9.5 | 10.8 | 8.2 | 13.3 | 15.8 | 13.9 | 13.8 | 11 | 11.5 | 10 | 8.2 | 7.7 | 4.9 | 6.5 | 17.4 | 16.8 | 11.4
| Activity | [22 empty] | Activity | [22 empty] | Activity | [22 empty] | Activity | [22 empty] | Activity | [22 empty] | Activity | [22 empty] | Activity
| Floor Space (million m2) | 1.92 | 1.95 | 1.99 | 2.01 | 2.09 | 2.15 | 2.25 | 2.28 | 2.3 | 2.33 | 2.34 | 2.36 | 2.38 | 2.4 | 2.4 | 2.45 | 2.48 | 2.55 | 2.56 | 2.58 | 2.6 |  | Floor Space (million m2) | 5.86 | 5.89 | 6.07 | 6.19 | 6.31 | 6.35 | 6.42 | 6.5 | 6.65 | 6.78 | 6.8 | 6.94 | 7.02 | 7.19 | 7.36 | 7.48 | 7.52 | 7.56 | 7.55 | 7.53 | 7.56 |  | Floor Space (million m2) | 10.45 | 10.44 | 10.59 | 10.83 | 11.12 | 11.25 | 11.59 | 11.77 | 11.9 | 12.13 | 12.25 | 12.36 | 12.47 | 12.68 | 12.7 | 13.34 | 13.46 | 13.59 | 13.75 | 13.99 | 14.13 |  | Floor Space (million m2) | 0.88 | 0.89 | 0.92 | 0.91 | 0.94 | 0.94 | 0.94 | 0.94 | 0.95 | 0.97 | 0.96 | 0.96 | 0.98 | 1 | 1.04 | 1.09 | 1.11 | 1.11 | 1.11 | 1.12 | 1.13 |  | Floor Space (million m2) | 0.82 | 0.82 | 0.83 | 0.84 | 0.87 | 0.88 | 0.88 | 0.88 | 0.92 | 0.93 | 0.96 | 1.01 | 1.05 | 1.1 | 1.12 | 1.18 | 1.19 | 1.2 | 1.23 | 1.22 | 1.23 |  | Floor Space (million m2) | 4.43 | 4.5 | 4.58 | 4.65 | 4.69 | 4.9 | 5.05 | 5.08 | 5.2 | 5.41 | 5.58 | 5.71 | 5.75 | 5.76 | 5.81 | 6.2 | 6.31 | 6.37 | 6.31 | 6.3 | 6.2 |  | Floor Space (million m2) | 3.9 | 4.01 | 4.3 | 4.49 | 4.77 | 4.94 | 5.3 | 5.58 | 6.24 | 6.49 | 6.83 | 6.92 | 7.09 | 7.15 | 7.15 | 7.3 | 7.42 | 7.48 | 7.53 | 7.64 | 7.66
| Energy Intensity (MJ/m2) | 153.49 | 144.14 | 138.3 | 170.83 | 180.32 | 156.03 | 138.36 | 153.77 | 145.72 | 127.18 | 131.68 | 164.42 | 168.98 | 127.86 | 135.04 | 135.55 | 118.79 | 106.24 | 114.68 | 106.91 | 67.35 |  | Energy Intensity (MJ/m2) | 150.67 | 118.74 | 113.56 | 123.83 | 133.72 | 110.92 | 127.24 | 186.91 | 159.71 | 140.84 | 162.84 | 150.77 | 145.24 | 131.44 | 131.25 | 135.52 | 135.67 | 140.16 | 154.1 | 151.8 | 106.26 |  | Energy Intensity (MJ/m2) | 204.84 | 215.13 | 194.84 | 205.66 | 203.51 | 196.28 | 195.43 | 194.44 | 189.6 | 195.52 | 193.93 | 202.57 | 198.02 | 201.57 | 198.65 | 192.52 | 179.25 | 180.76 | 200.58 | 198.05 | 148.1 |  | Energy Intensity (MJ/m2) | 216.32 | 214.53 | 215.91 | 209.13 | 210.36 | 210.49 | 198.18 | 196.7 | 194.61 | 192.19 | 198.85 | 205.43 | 204.65 | 204.61 | 209.5 | 217.43 | 199.26 | 165.14 | 165.77 | 144.46 | 101.12 |  | Energy Intensity (MJ/m2) | 242.76 | 225.96 | 256.95 | 234.48 | 222.74 | 252.1 | 263.86 | 209.01 | 224.02 | 219.96 | 216.21 | 217.29 | 188.27 | 186.51 | 178.5 | 194.89 | 223.61 | 243.97 | 254.76 | 249.67 | 174.77 |  | Energy Intensity (MJ/m2) | 284.27 | 236.16 | 232.54 | 255.58 | 265.52 | 269.19 | 237.71 | 235.64 | 239.04 | 222.62 | 207.4 | 213.84 | 208.08 | 208.35 | 206.18 | 200.38 | 242.73 | 255.97 | 261.64 | 274.66 | 192.26 |  | Energy Intensity (MJ/m2) | 240.77 | 260.99 | 256.26 | 223.08 | 206.62 | 200.76 | 186.61 | 179.25 | 184.89 | 178.75 | 159.59 | 166.81 | 166.11 | 169.19 | 159.91 | 160.16 | 151.72 | 156.57 | 166.41 | 161.13 | 112.79
1) Lighting and auxiliary motors consume only electricity. | [22 empty] | 1) Lighting and auxiliary motors consume only electricity. | [22 empty] | 1) Lighting and auxiliary motors consume only electricity. | [22 empty] | 1) Lighting and auxiliary motors consume only electricity. | [22 empty] | 1) Lighting and auxiliary motors consume only electricity. | [22 empty] | 1) Lighting and auxiliary motors consume only electricity. | [22 empty] | 1) Lighting and auxiliary motors consume only electricity.
2) “Other” includes coal and propane. | [22 empty] | 2) “Other” includes coal and propane. | [22 empty] | 2) “Other” includes coal and propane. | [22 empty] | 2) “Other” includes coal and propane. | [22 empty] | 2) “Other” includes coal and propane. | [22 empty] | 2) “Other” includes coal and propane. | [22 empty] | 2) “Other” includes coal and propane.

## AcommFoodSpace
Commercial/Institutional Sector | [22 empty] | Commercial/Institutional Sector | [22 empty] | Commercial/Institutional Sector | [22 empty] | Commercial/Institutional Sector | [22 empty] | Commercial/Institutional Sector | [22 empty] | Commercial/Institutional Sector | [22 empty] | Commercial/Institutional Sector
Atlantic | [22 empty] | Québec¹ | [22 empty] | Ontario | [22 empty] | Manitoba | [22 empty] | Saskatchewan | [22 empty] | Alberta | [22 empty] | British Columbia and Territories
Table 52: Accommodation and Food Services Space Conditioning Secondary Energy Use by End Use and by Energy Source | [22 empty] | Table 52: Accommodation and Food Services Space Conditioning Secondary Energy Use by End Use and by Energy Source | [22 empty] | Table 52: Accommodation and Food Services Space Conditioning Secondary Energy Use by End Use and by Energy Source | [22 empty] | Table 52: Accommodation and Food Services Space Conditioning Secondary Energy Use by End Use and by Energy Source | [22 empty] | Table 52: Accommodation and Food Services Space Conditioning Secondary Energy Use by End Use and by Energy Source | [22 empty] | Table 52: Accommodation and Food Services Space Conditioning Secondary Energy Use by End Use and by Energy Source | [22 empty] | Table 52: Accommodation and Food Services Space Conditioning Secondary Energy Use by End Use and by Energy Source
|  | 2000 | 2001 | 2002 | 2003 | 2004 | 2005 | 2006 | 2007 | 2008 | 2009 | 2010 | 2011 | 2012 | 2013 | 2014 | 2015 | 2016 | 2017 | 2018 | 2019 | 2020 |  |  | 2000 | 2001 | 2002 | 2003 | 2004 | 2005 | 2006 | 2007 | 2008 | 2009 | 2010 | 2011 | 2012 | 2013 | 2014 | 2015 | 2016 | 2017 | 2018 | 2019 | 2020 |  |  | 2000 | 2001 | 2002 | 2003 | 2004 | 2005 | 2006 | 2007 | 2008 | 2009 | 2010 | 2011 | 2012 | 2013 | 2014 | 2015 | 2016 | 2017 | 2018 | 2019 | 2020 |  |  | 2000 | 2001 | 2002 | 2003 | 2004 | 2005 | 2006 | 2007 | 2008 | 2009 | 2010 | 2011 | 2012 | 2013 | 2014 | 2015 | 2016 | 2017 | 2018 | 2019 | 2020 |  |  | 2000 | 2001 | 2002 | 2003 | 2004 | 2005 | 2006 | 2007 | 2008 | 2009 | 2010 | 2011 | 2012 | 2013 | 2014 | 2015 | 2016 | 2017 | 2018 | 2019 | 2020 |  |  | 2000 | 2001 | 2002 | 2003 | 2004 | 2005 | 2006 | 2007 | 2008 | 2009 | 2010 | 2011 | 2012 | 2013 | 2014 | 2015 | 2016 | 2017 | 2018 | 2019 | 2020 |  |  | 2000 | 2001 | 2002 | 2003 | 2004 | 2005 | 2006 | 2007 | 2008 | 2009 | 2010 | 2011 | 2012 | 2013 | 2014 | 2015 | 2016 | 2017 | 2018 | 2019 | 2020
| Space Cooling Energy Use for Accommodation and Food Services (PJ) | 0.2 | 0.3 | 0.3 | 0.4 | 0.3 | 0.4 | 0.3 | 0.3 | 0.3 | 0.2 | 0.3 | 0.2 | 0.4 | 0.4 | 0.4 | 0.4 | 0.5 | 0.5 | 0.6 | 0.5 | 0.5 |  | Space Cooling Energy Use for Accommodation and Food Services (PJ) | 1 | 1.2 | 1.2 | 1 | 1.1 | 1.5 | 1.1 | 1.1 | 1.1 | 1.1 | 1.1 | 1 | 0.9 | 0.7 | 0.5 | 0.7 | 0.8 | 0.7 | 0.8 | 0.7 | 0.7 |  | Space Cooling Energy Use for Accommodation and Food Services (PJ) | 1.4 | 1.8 | 2.5 | 2.4 | 2.1 | 2.6 | 2.1 | 2.2 | 1.9 | 1.3 | 1.9 | 2 | 2.2 | 2 | 1.7 | 2 | 2.4 | 2 | 2.3 | 2 | 2 |  | Space Cooling Energy Use for Accommodation and Food Services (PJ) | 0 | 0 | 0 | 0 | 0 | 0 | 0.1 | 0 | 0 | 0 | 0 | 0.1 | 0 | 0 | 0.1 | 0.1 | 0.1 | 0.1 | 0.1 | 0.1 | 0.1 |  | Space Cooling Energy Use for Accommodation and Food Services (PJ) | 0 | 0 | 0.1 | 0.1 | 0 | 0 | 0.1 | 0 | 0 | 0 | 0 | 0 | 0 | 0 | 0 | 0.1 | 0 | 0.1 | 0.1 | 0 | 0 |  | Space Cooling Energy Use for Accommodation and Food Services (PJ) | 0.4 | 0.3 | 0.5 | 0.4 | 0.4 | 0.2 | 0.3 | 0.3 | 0.3 | 0.5 | 0.4 | 0.8 | 0.6 | 0.2 | 0.3 | 0.4 | 0.1 | 0.5 | 0.4 | 0.2 | 0.2 |  | Space Cooling Energy Use for Accommodation and Food Services (PJ) | 0.2 | 0.2 | 0.4 | 0.4 | 0.5 | 0.2 | 0.2 | 0.3 | 0.3 | 0.4 | 0.4 | 0.3 | 0.4 | 0.3 | 0.6 | 0.7 | 0.4 | 0.7 | 0.5 | 0.5 | 0.5
| Energy Use by Energy Source (PJ) | [22 empty] | Energy Use by Energy Source (PJ) | [22 empty] | Energy Use by Energy Source (PJ) | [22 empty] | Energy Use by Energy Source (PJ) | [22 empty] | Energy Use by Energy Source (PJ) | [22 empty] | Energy Use by Energy Source (PJ) | [22 empty] | Energy Use by Energy Source (PJ)
| Electricity | 0.2 | 0.3 | 0.3 | 0.4 | 0.3 | 0.4 | 0.3 | 0.3 | 0.3 | 0.2 | 0.3 | 0.2 | 0.4 | 0.4 | 0.4 | 0.4 | 0.5 | 0.5 | 0.6 | 0.5 | 0.5 |  | Electricity | 0.9 | 1.1 | 1.2 | 1 | 1 | 1.4 | 1.1 | 1 | 1 | 1 | 1.1 | 1 | 0.9 | 0.7 | 0.5 | 0.6 | 0.7 | 0.6 | 0.8 | 0.6 | 0.6 |  | Electricity | 1.3 | 1.7 | 2.3 | 2.3 | 2 | 2.4 | 2 | 2.1 | 1.8 | 1.3 | 1.8 | 1.9 | 2.1 | 1.9 | 1.6 | 1.9 | 2.2 | 1.8 | 2.1 | 1.9 | 1.9 |  | Electricity | 0 | 0 | 0 | 0 | 0 | 0 | 0.1 | 0 | 0 | 0 | 0 | 0.1 | 0 | 0 | 0.1 | 0.1 | 0.1 | 0.1 | 0.1 | 0.1 | 0.1 |  | Electricity | 0 | 0 | 0.1 | 0.1 | 0 | 0 | 0.1 | 0 | 0 | 0 | 0 | 0 | 0 | 0 | 0 | 0.1 | 0 | 0.1 | 0.1 | 0 | 0 |  | Electricity | 0.3 | 0.3 | 0.4 | 0.3 | 0.3 | 0.2 | 0.2 | 0.2 | 0.3 | 0.4 | 0.3 | 0.6 | 0.6 | 0.1 | 0.2 | 0.3 | 0.1 | 0.4 | 0.3 | 0.1 | 0.1 |  | Electricity | 0.2 | 0.2 | 0.4 | 0.4 | 0.5 | 0.2 | 0.2 | 0.2 | 0.3 | 0.4 | 0.4 | 0.2 | 0.4 | 0.3 | 0.6 | 0.6 | 0.4 | 0.7 | 0.5 | 0.5 | 0.5
| Natural Gas | 0 | 0 | 0 | 0 | 0 | 0 | 0 | 0 | 0 | 0 | 0 | 0 | 0 | 0 | 0 | 0 | 0 | 0 | 0 | 0 | 0 |  | Natural Gas | 0.1 | 0.1 | 0.1 | 0.1 | 0.1 | 0.1 | 0.1 | 0.1 | 0.1 | 0.1 | 0.1 | 0.1 | 0.1 | 0 | 0 | 0 | 0 | 0 | 0 | 0 | 0 |  | Natural Gas | 0.1 | 0.1 | 0.1 | 0.1 | 0.1 | 0.2 | 0.1 | 0.1 | 0.1 | 0.1 | 0.1 | 0.1 | 0.1 | 0.1 | 0.1 | 0.1 | 0.1 | 0.1 | 0.1 | 0.1 | 0.1 |  | Natural Gas | 0 | 0 | 0 | 0 | 0 | 0 | 0 | 0 | 0 | 0 | 0 | 0 | 0 | 0 | 0 | 0 | 0 | 0 | 0 | 0 | 0 |  | Natural Gas | 0 | 0 | 0 | 0 | 0 | 0 | 0 | 0 | 0 | 0 | 0 | 0 | 0 | 0 | 0 | 0 | 0 | 0 | 0 | 0 | 0 |  | Natural Gas | 0 | 0 | 0.1 | 0.1 | 0.1 | 0 | 0.1 | 0.1 | 0.1 | 0.1 | 0.1 | 0.1 | 0 | 0 | 0.1 | 0.1 | 0 | 0.1 | 0.1 | 0 | 0 |  | Natural Gas | 0 | 0 | 0 | 0 | 0 | 0 | 0 | 0 | 0 | 0 | 0 | 0 | 0 | 0 | 0 | 0 | 0 | 0 | 0 | 0 | 0
| Shares (%) | [22 empty] | Shares (%) | [22 empty] | Shares (%) | [22 empty] | Shares (%) | [22 empty] | Shares (%) | [22 empty] | Shares (%) | [22 empty] | Shares (%)
| Electricity | 100 | 100 | 100 | 100 | 100 | 100 | 100 | 100 | 100 | 100 | 100 | 100 | 100 | 100 | 100 | 100 | 100 | 100 | 100 | 100 | 100 |  | Electricity | 94.5 | 94.4 | 94.3 | 94.2 | 94.1 | 94.1 | 94.1 | 94.1 | 94.1 | 94.1 | 94.1 | 94.1 | 94.1 | 94.1 | 94.1 | 94.1 | 94.1 | 94.1 | 94.1 | 94.1 | 94.1 |  | Electricity | 94.5 | 94.4 | 94.3 | 94.2 | 94.1 | 94.1 | 94.1 | 94.1 | 94.1 | 94.1 | 94.1 | 94.1 | 94.1 | 94.1 | 94.1 | 94.1 | 94.1 | 94.1 | 94.1 | 94.1 | 94.1 |  | Electricity | 94.5 | 94.4 | 94.3 | 94.2 | 94.1 | 94.1 | 94.1 | 94.1 | 94.1 | 94.1 | 94.1 | 94.1 | 94.1 | 94.1 | 94.1 | 94.1 | 94.1 | 94.1 | 94.1 | 94.1 | 94.1 |  | Electricity | 94.5 | 94.4 | 94.3 | 94.2 | 94.1 | 94.1 | 94.1 | 94.1 | 94.1 | 94.1 | 94.1 | 94.1 | 94.1 | 94.1 | 94.1 | 94.1 | 94.1 | 94.1 | 94.1 | 94.1 | 94.1 |  | Electricity | 90.2 | 90.2 | 89.2 | 81 | 81 | 81 | 81 | 81 | 81 | 81 | 81 | 81 | 96.4 | 81 | 81 | 81 | 81 | 81 | 81 | 81 | 81 |  | Electricity | 94.5 | 94.4 | 94.3 | 94.2 | 94.1 | 94.1 | 94.1 | 94.1 | 94.1 | 94.1 | 94.1 | 94.1 | 94.1 | 94.1 | 94.1 | 94.1 | 94.1 | 94.1 | 94.1 | 94.1 | 94.1
| Natural Gas | 0 | 0 | 0 | 0 | 0 | 0 | 0 | 0 | 0 | 0 | 0 | 0 | 0 | 0 | 0 | 0 | 0 | 0 | 0 | 0 | 0 |  | Natural Gas | 5.5 | 5.6 | 5.7 | 5.8 | 5.9 | 5.9 | 5.9 | 5.9 | 5.9 | 5.9 | 5.9 | 5.9 | 5.9 | 5.9 | 5.9 | 5.9 | 5.9 | 5.9 | 5.9 | 5.9 | 5.9 |  | Natural Gas | 5.5 | 5.6 | 5.7 | 5.8 | 5.9 | 5.9 | 5.9 | 5.9 | 5.9 | 5.9 | 5.9 | 5.9 | 5.9 | 5.9 | 5.9 | 5.9 | 5.9 | 5.9 | 5.9 | 5.9 | 5.9 |  | Natural Gas | 5.5 | 5.6 | 5.7 | 5.8 | 5.9 | 5.9 | 5.9 | 5.9 | 5.9 | 5.9 | 5.9 | 5.9 | 5.9 | 5.9 | 5.9 | 5.9 | 5.9 | 5.9 | 5.9 | 5.9 | 5.9 |  | Natural Gas | 5.5 | 5.6 | 5.7 | 5.8 | 5.9 | 5.9 | 5.9 | 5.9 | 5.9 | 5.9 | 5.9 | 5.9 | 5.9 | 5.9 | 5.9 | 5.9 | 5.9 | 5.9 | 5.9 | 5.9 | 5.9 |  | Natural Gas | 9.8 | 9.8 | 10.8 | 19 | 19 | 19 | 19 | 19 | 19 | 19 | 19 | 19 | 3.6 | 19 | 19 | 19 | 19 | 19 | 19 | 19 | 19 |  | Natural Gas | 5.5 | 5.6 | 5.7 | 5.8 | 5.9 | 5.9 | 5.9 | 5.9 | 5.9 | 5.9 | 5.9 | 5.9 | 5.9 | 5.9 | 5.9 | 5.9 | 5.9 | 5.9 | 5.9 | 5.9 | 5.9
| Activity | [22 empty] | Activity | [22 empty] | Activity | [22 empty] | Activity | [22 empty] | Activity | [22 empty] | Activity | [22 empty] | Activity
| Floor Space (million m2) | 1.43 | 1.49 | 1.55 | 1.6 | 1.7 | 1.79 | 1.89 | 1.94 | 1.97 | 2.02 | 2.03 | 2.06 | 2.09 | 2.11 | 2.13 | 2.18 | 2.22 | 2.3 | 2.34 | 2.38 | 2.42 |  | Floor Space (million m2) | 3.51 | 3.61 | 3.8 | 3.97 | 4.13 | 4.24 | 4.34 | 4.43 | 4.58 | 4.71 | 4.75 | 4.87 | 4.95 | 5.1 | 5.24 | 5.35 | 5.4 | 5.49 | 5.54 | 5.57 | 5.65 |  | Floor Space (million m2) | 8.68 | 8.88 | 9.21 | 9.63 | 10.11 | 10.44 | 10.86 | 11.14 | 11.38 | 11.7 | 11.88 | 12.04 | 12.2 | 12.47 | 12.55 | 13.24 | 13.43 | 13.59 | 13.75 | 13.99 | 14.13 |  | Floor Space (million m2) | 0.72 | 0.75 | 0.79 | 0.8 | 0.84 | 0.86 | 0.87 | 0.88 | 0.9 | 0.92 | 0.91 | 0.93 | 0.95 | 0.97 | 1.02 | 1.07 | 1.09 | 1.1 | 1.11 | 1.12 | 1.13 |  | Floor Space (million m2) | 0.67 | 0.69 | 0.71 | 0.74 | 0.78 | 0.81 | 0.82 | 0.82 | 0.86 | 0.89 | 0.91 | 0.97 | 1.01 | 1.07 | 1.09 | 1.15 | 1.18 | 1.19 | 1.23 | 1.22 | 1.23 |  | Floor Space (million m2) | 3.63 | 3.78 | 3.93 | 4.08 | 4.21 | 4.48 | 4.67 | 4.74 | 4.9 | 5.15 | 5.34 | 5.49 | 5.56 | 5.59 | 5.66 | 6.07 | 6.21 | 6.34 | 6.31 | 6.3 | 6.2 |  | Floor Space (million m2) | 2.77 | 2.91 | 3.19 | 3.41 | 3.69 | 3.91 | 4.23 | 4.5 | 5.08 | 5.34 | 5.65 | 5.75 | 5.92 | 6 | 6.02 | 6.18 | 6.31 | 6.43 | 6.54 | 6.7 | 6.78
| Energy Intensity (MJ/m2) | 161.68 | 213.57 | 181.26 | 218.93 | 171.26 | 212.04 | 153.85 | 139.89 | 156.47 | 106.07 | 128.1 | 107.17 | 204.1 | 174.6 | 175.21 | 202.02 | 212.14 | 215.67 | 267.88 | 191.46 | 189 |  | Energy Intensity (MJ/m2) | 275.14 | 320.78 | 323.06 | 256.54 | 260.58 | 344.44 | 260.46 | 247.56 | 234.31 | 224.14 | 236.78 | 209.11 | 187.76 | 136.7 | 104.69 | 126.78 | 144.02 | 124.8 | 146.3 | 120.24 | 119.13 |  | Energy Intensity (MJ/m2) | 156.39 | 199.86 | 269.63 | 249.55 | 205.22 | 245.2 | 197.28 | 195.72 | 171.08 | 115.22 | 162.89 | 166.78 | 180.53 | 163.67 | 137.38 | 150.53 | 176.12 | 143.96 | 166.23 | 143.38 | 142.97 |  | Energy Intensity (MJ/m2) | 31.62 | 44.13 | 41.29 | 53.57 | 19.86 | 54.76 | 63.35 | 50.12 | 37 | 27.96 | 43.29 | 61.9 | 39.9 | 26.9 | 66.11 | 85.3 | 68.77 | 69.81 | 82.53 | 61.91 | 63.59 |  | Energy Intensity (MJ/m2) | 59.74 | 66.63 | 77.46 | 72.1 | 27.07 | 33.75 | 85.51 | 53.77 | 47.57 | 27.53 | 29.55 | 43.18 | 36.61 | 36.49 | 35.69 | 56.09 | 37.72 | 52.76 | 57.96 | 34.89 | 35.03 |  | Energy Intensity (MJ/m2) | 96.89 | 77.22 | 122.55 | 94.09 | 86.71 | 43.62 | 64.06 | 62.55 | 63.62 | 88.55 | 80.52 | 139.76 | 110.3 | 28.85 | 46.61 | 61.72 | 23.19 | 81.65 | 64.22 | 29.12 | 28.83 |  | Energy Intensity (MJ/m2) | 86.68 | 81.56 | 119.32 | 132.04 | 136.37 | 50.13 | 51 | 58.4 | 68.52 | 80.78 | 75.69 | 43.47 | 67.78 | 50.02 | 99.31 | 111.81 | 71.1 | 112.15 | 80.75 | 75.07 | 71.3
| Space Heating Energy Use for Accommodation and Food Services (PJ) | 1.9 | 1.9 | 1.9 | 1.8 | 2.6 | 2.2 | 2 | 2.4 | 2.1 | 1.6 | 1.1 | 1.8 | 2 | 1.8 | 2 | 2.1 | 2 | 2 | 1.7 | 2.2 | 1.8 |  | Space Heating Energy Use for Accommodation and Food Services (PJ) | 8.8 | 8.2 | 9 | 9.9 | 9 | 8.8 | 7.7 | 8.1 | 7.7 | 9.1 | 8.7 | 8.5 | 7.8 | 6.8 | 7.9 | 8.2 | 8.4 | 8.6 | 8.7 | 8.7 | 7.1 |  | Space Heating Energy Use for Accommodation and Food Services (PJ) | 15.8 | 15.8 | 15.1 | 16.2 | 15.8 | 14.2 | 12.7 | 13.4 | 13.1 | 12.6 | 12.4 | 13.6 | 12 | 14.1 | 15.9 | 15.9 | 16.7 | 17.1 | 18.2 | 19.7 | 18.4 |  | Space Heating Energy Use for Accommodation and Food Services (PJ) | 1.7 | 1.6 | 1.7 | 1.6 | 1.7 | 1.6 | 1.4 | 1.5 | 1.6 | 1.6 | 1.3 | 1.4 | 1.3 | 1.6 | 1.8 | 1.7 | 1.7 | 1.9 | 2.2 | 2.3 | 2.2 |  | Space Heating Energy Use for Accommodation and Food Services (PJ) | 1.5 | 1.3 | 1.6 | 1.4 | 1.4 | 1.4 | 1.3 | 1.3 | 1.5 | 1.7 | 1.3 | 1.3 | 1.2 | 1.2 | 1.3 | 1.3 | 1.6 | 1.7 | 2 | 2.2 | 2 |  | Space Heating Energy Use for Accommodation and Food Services (PJ) | 7.6 | 6.9 | 8.2 | 8.8 | 8.6 | 8 | 7.7 | 7.8 | 8 | 8.3 | 8.2 | 8.6 | 8.8 | 8.8 | 9.3 | 8.8 | 9.9 | 12 | 12.7 | 13.2 | 12.4 |  | Space Heating Energy Use for Accommodation and Food Services (PJ) | 5.4 | 5.5 | 6.2 | 5.2 | 4.9 | 5 | 5.2 | 5.7 | 6.3 | 5.5 | 5.6 | 6.1 | 6.1 | 6 | 5.5 | 5.3 | 6.1 | 6.2 | 6.3 | 6.8 | 6.7
| Energy Use by Energy Source (PJ) | [22 empty] | Energy Use by Energy Source (PJ) | [22 empty] | Energy Use by Energy Source (PJ) | [22 empty] | Energy Use by Energy Source (PJ) | [22 empty] | Energy Use by Energy Source (PJ) | [22 empty] | Energy Use by Energy Source (PJ) | [22 empty] | Energy Use by Energy Source (PJ)
| Electricity | 0.6 | 0.5 | 0.7 | 0.5 | 0.6 | 0.4 | 0.3 | 0.7 | 0.7 | 0.6 | 0.4 | 0.5 | 0.6 | 0.3 | 0.4 | 0.4 | 0.3 | 0.5 | 0.4 | 0.6 | 0.4 |  | Electricity | 1.9 | 1.7 | 1.7 | 1.8 | 1.9 | 1.9 | 1.8 | 2.5 | 2.4 | 2.1 | 2.2 | 1.9 | 2.7 | 1.2 | 1.7 | 1.6 | 1.7 | 1.6 | 2 | 2 | 1.7 |  | Electricity | 0.4 | 0.2 | 0.7 | 0.7 | 0.7 | 0.4 | 0.3 | 0.1 | 0.4 | 0.5 | 0.7 | 1 | 0.5 | 1.3 | 1.7 | 1.7 | 1.8 | 1.9 | 1.7 | 1.4 | 1.1 |  | Electricity | 0.1 | 0.1 | 0.1 | 0.1 | 0.1 | 0.2 | 0.2 | 0.2 | 0.2 | 0.2 | 0.2 | 0.2 | 0.1 | 0.2 | 0.2 | 0.3 | 0.3 | 0.3 | 0.3 | 0.4 | 0.3 |  | Electricity | 0.2 | 0.1 | 0.1 | 0.1 | 0.1 | 0 | 0.1 | 0.1 | 0.1 | 0.1 | 0.1 | 0.1 | 0.1 | 0.1 | 0.1 | 0.1 | 0.1 | 0.1 | 0.1 | 0.2 | 0.2 |  | Electricity | 0.3 | 0.3 | 0.1 | 0.2 | 0.2 | 0.2 | 0.3 | 0.2 | 0.3 | 0.5 | 0.4 | 0.4 | 0.2 | 0.2 | 0.2 | 0.1 | 0.1 | 0.2 | 0.1 | 0.1 | 0.1 |  | Electricity | 0.8 | 0.9 | 0.6 | 0.6 | 0.3 | 0.5 | 0.6 | 1 | 0.8 | 0.6 | 0.9 | 0.7 | 0.7 | 0.8 | 0.6 | 0.8 | 1 | 0.9 | 1.2 | 1.3 | 1.1
| Natural Gas | 0 | 0 | 0 | 0 | 0.1 | 0.1 | 0.1 | 0.1 | 0.1 | 0.1 | 0 | 0 | 0.1 | 0 | 0 | 0 | 0.1 | 0.1 | 0.2 | 0.3 | 0.3 |  | Natural Gas | 5.2 | 4.6 | 5.1 | 5.4 | 5.4 | 5.2 | 4.8 | 4.6 | 4.5 | 6.4 | 5.9 | 5.9 | 4.5 | 4.6 | 5.3 | 5.7 | 5.9 | 6.2 | 5.7 | 5.7 | 4.7 |  | Natural Gas | 13.4 | 13.6 | 12.7 | 13.6 | 13.1 | 12.4 | 11.2 | 12 | 11.7 | 11.5 | 10.9 | 11.6 | 10.4 | 11.9 | 13.3 | 13.3 | 13.6 | 14.1 | 15.7 | 17.5 | 16.6 |  | Natural Gas | 1.4 | 1.4 | 1.5 | 1.5 | 1.5 | 1.4 | 1.2 | 1.3 | 1.4 | 1.3 | 1.1 | 1.2 | 1.1 | 1.4 | 1.5 | 1.4 | 1.4 | 1.6 | 1.8 | 1.8 | 1.7 |  | Natural Gas | 1.2 | 1 | 1.3 | 1.1 | 1.2 | 1.2 | 1 | 1 | 1.1 | 1.5 | 1.2 | 1.2 | 1 | 1.1 | 1.2 | 1.2 | 1.5 | 1.6 | 1.8 | 2 | 1.8 |  | Natural Gas | 6.6 | 5.8 | 7.5 | 8 | 7.9 | 7.4 | 7.1 | 7.2 | 7.3 | 7.5 | 7.2 | 7.6 | 7.7 | 7.9 | 8.5 | 8 | 9.3 | 11.1 | 11.9 | 12.4 | 11.6 |  | Natural Gas | 4 | 4.1 | 3.6 | 2.7 | 2.8 | 2.9 | 3.3 | 3.4 | 4.6 | 4.4 | 4.1 | 4.8 | 4.9 | 4.6 | 4.5 | 4.1 | 4.9 | 5.1 | 4.5 | 5 | 5.2
| Light Fuel Oil and Kerosene | 0.8 | 0.9 | 0.9 | 0.9 | 1.2 | 0.9 | 0.9 | 0.9 | 0.8 | 0.7 | 0.4 | 0.7 | 0.8 | 1.4 | 1.5 | 1.7 | 1.5 | 1.4 | 1.1 | 1.3 | 1.2 |  | Light Fuel Oil and Kerosene | 1.3 | 1.3 | 1.4 | 1.5 | 1.1 | 0.9 | 0.7 | 0.6 | 0.4 | 0.3 | 0.3 | 0.3 | 0.3 | 0.7 | 0.6 | 0.6 | 0.5 | 0.5 | 0.5 | 0.6 | 0.4 |  | Light Fuel Oil and Kerosene | 1.3 | 1.1 | 1 | 0.9 | 1.1 | 0.7 | 0.5 | 0.6 | 0.3 | 0.1 | 0.2 | 0.2 | 0.1 | 0.1 | 0.3 | 0.3 | 0.2 | 0.2 | 0.2 | 0.2 | 0.2 |  | Light Fuel Oil and Kerosene | 0 | 0 | 0 | 0 | 0 | 0 | 0 | 0 | 0 | 0 | 0 | 0 | 0 | 0 | 0 | 0 | 0 | 0 | 0 | 0 | 0 |  | Light Fuel Oil and Kerosene | 0 | 0 | 0 | 0 | 0 | 0 | 0 | 0 | 0 | 0 | 0 | 0 | 0 | 0 | 0 | 0 | 0 | 0 | 0 | 0 | 0 |  | Light Fuel Oil and Kerosene | 0 | 0 | 0 | 0 | 0 | 0 | 0 | 0 | 0 | 0 | 0 | 0 | 0 | 0 | 0 | 0 | 0 | 0 | 0 | 0 | 0 |  | Light Fuel Oil and Kerosene | 0.4 | 0.3 | 1.4 | 1.4 | 1.4 | 1.1 | 0.9 | 0.7 | 0.2 | 0.1 | 0.1 | 0.1 | 0.1 | 0.3 | 0.2 | 0.2 | 0.1 | 0.1 | 0.1 | 0 | 0.1
| Heavy Fuel Oil | 0.5 | 0.5 | 0.3 | 0.3 | 0.7 | 0.7 | 0.7 | 0.6 | 0.5 | 0.3 | 0.3 | 0.5 | 0.5 | 0 | 0 | 0.1 | 0.1 | 0 | 0 | 0 | 0 |  | Heavy Fuel Oil | 0.2 | 0.3 | 0.4 | 1 | 0.4 | 0.4 | 0.2 | 0.2 | 0.2 | 0.1 | 0 | 0 | 0 | 0 | 0 | 0 | 0 | 0 | 0 | 0 | 0 |  | Heavy Fuel Oil | 0.3 | 0.5 | 0.4 | 0.6 | 0.4 | 0.3 | 0.2 | 0.1 | 0.1 | 0 | 0 | 0 | 0 | 0 | 0 | 0 | 0 | 0 | 0 | 0 | 0 |  | Heavy Fuel Oil | 0 | 0 | 0 | 0 | 0 | 0 | 0 | 0 | 0 | 0 | 0 | 0 | 0 | 0 | 0 | 0 | 0 | 0 | 0 | 0 | 0 |  | Heavy Fuel Oil | 0.1 | 0.1 | 0.2 | 0.2 | 0.1 | 0.1 | 0.1 | 0 | 0 | 0.1 | 0 | 0 | 0 | 0 | 0 | 0 | 0 | 0 | 0 | 0 | 0 |  | Heavy Fuel Oil | 0.1 | 0.1 | 0 | 0 | 0 | 0 | 0.1 | 0 | 0 | 0 | 0 | 0 | 0 | 0 | 0 | 0 | 0 | 0 | 0 | 0 | 0 |  | Heavy Fuel Oil | 0 | 0.1 | 0.1 | 0.1 | 0.1 | 0 | 0 | 0 | 0 | 0 | 0 | 0 | 0 | 0 | 0 | 0 | 0 | 0 | 0 | 0 | 0
| Steam | 0 | 0 | 0 | 0 | 0 | 0 | 0 | 0 | 0 | 0 | 0 | 0 | 0 | 0 | 0 | 0 | 0 | 0 | 0 | 0 | 0 |  | Steam | 0 | 0 | 0 | 0 | 0 | 0 | 0 | 0 | 0 | 0 | 0 | 0 | 0 | 0 | 0 | 0 | 0 | 0 | 0 | 0 | 0 |  | Steam | 0 | 0 | 0 | 0 | 0 | 0 | 0 | 0 | 0 | 0 | 0 | 0 | 0 | 0 | 0 | 0 | 0 | 0 | 0 | 0 | 0 |  | Steam | 0 | 0 | 0 | 0 | 0 | 0 | 0 | 0 | 0 | 0 | 0 | 0 | 0 | 0 | 0 | 0 | 0 | 0 | 0 | 0 | 0 |  | Steam | 0 | 0 | 0 | 0 | 0 | X | X | X | X | X | 0 | 0 | 0 | 0 | 0 | 0 | 0 | 0 | 0 | 0 | 0 |  | Steam | 0 | 0 | 0 | 0 | 0 | 0 | 0 | 0 | 0 | 0 | 0 | 0 | 0 | 0 | 0 | 0 | 0 | 0 | 0 | 0 | 0 |  | Steam | 0 | 0 | 0 | 0 | 0 | 0 | 0 | 0 | 0 | 0 | 0 | 0 | 0 | 0 | 0 | 0 | 0 | 0 | 0 | 0 | 0
| Other1 | 0 | 0 | 0 | 0 | 0 | 0 | 0 | 0 | 0 | 0 | 0 | 0 | 0 | 0 | 0 | 0 | 0 | 0 | 0 | 0 | 0 |  | Other1 | 0.3 | 0.2 | 0.3 | 0.2 | 0.3 | 0.3 | 0.2 | 0.3 | 0.2 | 0.2 | 0.3 | 0.3 | 0.3 | 0.3 | 0.3 | 0.4 | 0.4 | 0.3 | 0.4 | 0.4 | 0.3 |  | Other1 | 0.4 | 0.3 | 0.3 | 0.4 | 0.5 | 0.4 | 0.5 | 0.6 | 0.6 | 0.5 | 0.6 | 0.8 | 0.9 | 0.7 | 0.6 | 0.7 | 1 | 0.9 | 0.6 | 0.6 | 0.6 |  | Other1 | 0.1 | 0.1 | 0.1 | 0.1 | 0.1 | 0 | 0 | 0.1 | 0.1 | 0 | 0 | 0 | 0 | 0 | 0 | 0 | 0 | 0 | 0.1 | 0.1 | 0.1 |  | Other1 | 0 | 0 | 0 | 0 | 0 | 0 | 0 | 0 | 0 | 0 | 0 | 0 | 0 | 0 | 0 | 0 | 0 | 0 | 0 | 0 | 0 |  | Other1 | 0.6 | 0.6 | 0.6 | 0.5 | 0.5 | 0.3 | 0.3 | 0.3 | 0.4 | 0.4 | 0.5 | 0.6 | 0.9 | 0.7 | 0.7 | 0.6 | 0.5 | 0.7 | 0.7 | 0.7 | 0.7 |  | Other1 | 0.2 | 0.1 | 0.5 | 0.5 | 0.4 | 0.5 | 0.3 | 0.5 | 0.7 | 0.4 | 0.4 | 0.4 | 0.4 | 0.3 | 0.2 | 0.2 | 0.1 | 0.2 | 0.5 | 0.5 | 0.3
| Shares (%) | [22 empty] | Shares (%) | [22 empty] | Shares (%) | [22 empty] | Shares (%) | [22 empty] | Shares (%) | [22 empty] | Shares (%) | [22 empty] | Shares (%)
| Electricity | 29.3 | 27.4 | 38.2 | 27.6 | 22.5 | 18.5 | 14.8 | 29.3 | 31.2 | 36.8 | 37.2 | 28.6 | 30.7 | 15.2 | 18.2 | 17 | 17 | 25 | 24.4 | 26 | 20.8 |  | Electricity | 21.3 | 20.3 | 19.3 | 18 | 20.6 | 21.6 | 23.5 | 30.6 | 31 | 22.7 | 25.2 | 22.9 | 34.3 | 17.3 | 21 | 19.7 | 19.8 | 18.4 | 23.5 | 23.2 | 23.6 |  | Electricity | 2.4 | 1.2 | 4.8 | 4.1 | 4.4 | 2.7 | 2.3 | 1.1 | 3.2 | 3.7 | 5.7 | 7.7 | 4.2 | 9.3 | 10.5 | 10.4 | 10.9 | 10.9 | 9.1 | 7 | 5.8 |  | Electricity | 4 | 4.4 | 3.1 | 5.4 | 8.1 | 12.4 | 12.2 | 10.6 | 10.4 | 12.9 | 12.1 | 12.4 | 9 | 13.3 | 12.7 | 15.3 | 15.3 | 16.6 | 15.4 | 17.8 | 16.1 |  | Electricity | 11 | 7.7 | 6.1 | 4.7 | 6.8 | 2.7 | 8.7 | 8.7 | 9.6 | 7.9 | 4.3 | 6.9 | 10 | 6.4 | 6.4 | 6.3 | 6.7 | 5.2 | 5.6 | 11 | 11.3 |  | Electricity | 4.5 | 4.7 | 1.4 | 2.5 | 2.2 | 2.9 | 3.5 | 3.1 | 3.8 | 5.5 | 5.2 | 4.5 | 1.9 | 2.5 | 1.9 | 1.3 | 1.4 | 2 | 0.7 | 0.9 | 0.9 |  | Electricity | 15.1 | 16 | 10.2 | 11 | 6.4 | 10 | 11.6 | 18.5 | 12.8 | 11.3 | 16.4 | 11.5 | 10.7 | 14.2 | 10.8 | 14.6 | 16.7 | 14.9 | 19.7 | 19 | 16.5
| Natural Gas | 0 | 0 | 0 | 2.3 | 2.9 | 5.8 | 5 | 4.3 | 2.9 | 3.2 | 1.3 | 1.7 | 3.4 | 2.8 | 1.9 | 2.1 | 3.6 | 5.6 | 8.9 | 13 | 13.9 |  | Natural Gas | 58.3 | 56.5 | 56.5 | 54.5 | 59.3 | 59.4 | 61.9 | 56.2 | 59.3 | 70.9 | 67.8 | 69.8 | 58.1 | 68 | 67 | 68.6 | 70 | 71.6 | 66 | 65.6 | 66.7 |  | Natural Gas | 84.8 | 86.6 | 84 | 83.9 | 82.9 | 87.1 | 88.5 | 89.6 | 89.2 | 91 | 88.1 | 85.4 | 86.9 | 84.4 | 83.3 | 83.7 | 81.6 | 82.5 | 86.3 | 88.8 | 90.3 |  | Natural Gas | 86.4 | 86.3 | 88.3 | 89.9 | 87.3 | 84.3 | 83.5 | 84.2 | 84.6 | 84.5 | 85.8 | 85.7 | 88.3 | 84.2 | 85.7 | 83.3 | 83.8 | 81.4 | 82 | 79.5 | 80.8 |  | Natural Gas | 79.5 | 81 | 82.3 | 80.9 | 84.2 | 83.8 | 77.7 | 74.5 | 77.2 | 87.2 | 94.7 | 92.2 | 88.2 | 92.5 | 92.2 | 92.2 | 92.6 | 94.2 | 93.6 | 88.1 | 88.6 |  | Natural Gas | 86.1 | 84.9 | 91.1 | 91.6 | 91.5 | 92.8 | 92 | 92.2 | 90.6 | 90 | 88.1 | 87.9 | 87.9 | 89.1 | 90.7 | 91.3 | 93.2 | 92.4 | 94 | 93.7 | 93.9 |  | Natural Gas | 73.4 | 74 | 58.3 | 53 | 56.1 | 58.2 | 63.5 | 60 | 72.5 | 80.1 | 74 | 79.6 | 81.3 | 76.6 | 80.7 | 77.5 | 80.3 | 81.4 | 71.9 | 73.1 | 77.8
| Light Fuel Oil and Kerosene | 44.3 | 45.6 | 45 | 50.1 | 46.7 | 42.8 | 44.9 | 37.9 | 40.6 | 42.3 | 35.3 | 40.2 | 39.3 | 79.9 | 76.9 | 76.8 | 75.6 | 68.2 | 65.6 | 59.4 | 64.6 |  | Light Fuel Oil and Kerosene | 14.8 | 16.3 | 15.8 | 14.8 | 12.7 | 10.5 | 8.6 | 6.9 | 5 | 3.2 | 3.7 | 4 | 3.6 | 9.6 | 7.7 | 7.4 | 5.7 | 6 | 5.9 | 6.4 | 6 |  | Light Fuel Oil and Kerosene | 8.3 | 6.8 | 6.5 | 5.8 | 7.2 | 5.2 | 3.7 | 4.1 | 2.6 | 1.2 | 1.4 | 1.2 | 1.1 | 1 | 2.1 | 1.7 | 1.4 | 1.2 | 1.3 | 1 | 0.9 |  | Light Fuel Oil and Kerosene | 1.1 | 1.2 | 1 | 0.8 | 0.7 | 0.6 | 0.4 | 0.5 | 0.2 | 0.1 | 0 | 0 | 0 | 0 | 0 | 0 | 0 | 0 | 0 | 0 | 0 |  | Light Fuel Oil and Kerosene | 0.2 | 0.3 | 0.3 | 0.2 | 0.3 | 0.3 | 0.3 | 0.3 | 0 | 0 | 0 | 0.1 | 0.1 | 0.1 | 0.1 | 0.1 | 0 | 0 | 0 | 0 | 0 |  | Light Fuel Oil and Kerosene | 0.2 | 0.3 | 0.1 | 0.1 | 0.1 | 0.2 | 0.2 | 0.2 | 0.2 | 0.1 | 0.2 | 0.3 | 0.2 | 0.2 | 0.1 | 0 | 0 | 0 | 0 | 0 | 0 |  | Light Fuel Oil and Kerosene | 7.5 | 5.1 | 22.4 | 26.1 | 28.2 | 22 | 17.8 | 12.9 | 3.5 | 1.6 | 1.5 | 1.8 | 2 | 4.4 | 4.5 | 4.3 | 1 | 1 | 0.9 | 0.7 | 0.8
| Heavy Fuel Oil | 24.5 | 24.6 | 14.4 | 17.8 | 26.2 | 31.2 | 33.5 | 26.9 | 23.7 | 16.1 | 25.6 | 29.1 | 25.7 | 1.5 | 2.4 | 3.3 | 2.7 | 0 | 0 | 0 | 0 |  | Heavy Fuel Oil | 2.4 | 4 | 4.7 | 10.1 | 4.1 | 4.7 | 3.2 | 2.6 | 2.1 | 1.4 | 0.3 | 0.2 | 0 | 0.1 | 0.1 | 0 | 0 | 0.1 | 0 | 0.1 | 0 |  | Heavy Fuel Oil | 1.8 | 3.4 | 2.4 | 3.6 | 2.6 | 2.2 | 1.6 | 1 | 0.7 | 0 | 0 | 0.1 | 0 | 0 | 0 | 0 | 0 | 0 | 0 | 0 | 0 |  | Heavy Fuel Oil | 1 | 0.8 | 0.3 | 0.4 | 0.3 | 0.4 | 1.2 | 1.4 | 1.1 | 0.1 | 0 | 0 | 0 | 0 | 0 | 0 | 0 | 0 | 0 | 0 | 0 |  | Heavy Fuel Oil | 8.2 | 9.6 | 10.5 | 13.8 | 8.1 | 5.2 | 4.7 | 3.7 | 1.7 | 4 | 0 | 0 | 0 | 0 | 0 | 0 | 0 | 0 | 0 | 0 | 0 |  | Heavy Fuel Oil | 0.9 | 0.8 | 0.6 | 0.5 | 0.5 | 0.4 | 0.7 | 0.5 | 0.2 | 0 | 0 | 0 | 0 | 0 | 0 | 0 | 0 | 0 | 0 | 0 | 0 |  | Heavy Fuel Oil | 0.6 | 2.3 | 1.4 | 1.2 | 1.1 | 0.9 | 0.8 | 0.5 | 0.2 | 0 | 0 | 0 | 0 | 0 | 0 | 0 | 0 | 0 | 0 | 0 | 0
| Steam | 0 | 0 | 0 | 0 | 0 | 0 | 0 | 0 | 0 | 0 | 0 | 0 | 0 | 0 | 0 | 0 | 0 | 0 | 0 | 0 | 0 |  | Steam | 0 | 0 | 0 | 0 | 0 | 0 | 0 | 0 | 0 | 0 | 0 | 0 | 0 | 0 | 0 | 0 | 0 | 0 | 0 | 0 | 0 |  | Steam | 0 | 0 | 0 | 0 | 0 | 0 | 0 | 0 | 0 | 0 | 0 | 0 | 0 | 0 | 0 | 0 | 0 | 0 | 0 | 0 | 0 |  | Steam | 0 | 0 | 0 | 0 | 0 | 0 | 0 | 0 | 0 | 0 | 0 | 0 | 0 | 0 | 0 | 0 | 0 | 0 | 0 | 0 | 0 |  | Steam | 0 | 0 | 0 | 0 | 0 | X | X | X | X | X | 0 | 0 | 0 | 0 | 0 | 0 | 0 | 0 | 0 | 0 | 0 |  | Steam | 0 | 0 | 0 | 0 | 0 | 0 | 0 | 0 | 0 | 0 | 0 | 0 | 0 | 0 | 0 | 0 | 0 | 0 | 0 | 0 | 0 |  | Steam | 0 | 0 | 0 | 0 | 0 | 0 | 0 | 0 | 0 | 0 | 0 | 0 | 0 | 0 | 0 | 0 | 0 | 0 | 0 | 0 | 0
| Other1 | 1.9 | 2.4 | 2.5 | 2.1 | 1.7 | 1.7 | 1.8 | 1.5 | 1.6 | 1.6 | 0.6 | 0.5 | 0.9 | 0.7 | 0.6 | 0.8 | 1.2 | 1.3 | 1.2 | 1.6 | 0.7 |  | Other1 | 3.2 | 2.8 | 3.7 | 2.5 | 3.4 | 3.9 | 2.7 | 3.7 | 2.6 | 1.8 | 3 | 3.1 | 4 | 5.1 | 4.2 | 4.3 | 4.5 | 3.9 | 4.5 | 4.8 | 3.6 |  | Other1 | 2.6 | 2 | 2.3 | 2.6 | 2.9 | 2.8 | 3.9 | 4.2 | 4.4 | 4.1 | 4.8 | 5.6 | 7.8 | 5.2 | 4.1 | 4.1 | 6 | 5.4 | 3.3 | 3.1 | 3 |  | Other1 | 7.5 | 7.2 | 7.4 | 3.5 | 3.6 | 2.3 | 2.7 | 3.3 | 3.7 | 2.4 | 2 | 1.9 | 2.7 | 2.5 | 1.6 | 1.4 | 0.9 | 2 | 2.6 | 2.6 | 3.1 |  | Other1 | 1.1 | 1.4 | 0.9 | 0.5 | 0.6 | 0.8 | 0.6 | 0.6 | 0.7 | 0.9 | 0.9 | 0.8 | 1.7 | 1 | 1.3 | 1.4 | 0.6 | 0.5 | 0.8 | 0.9 | 0 |  | Other1 | 8.3 | 9.3 | 6.8 | 5.3 | 5.6 | 3.6 | 3.6 | 4 | 5.2 | 4.4 | 6.6 | 7.3 | 9.9 | 8.2 | 7.4 | 7.3 | 5.3 | 5.5 | 5.2 | 5.4 | 5.2 |  | Other1 | 3.3 | 2.5 | 7.7 | 8.7 | 8.2 | 9 | 6.4 | 8 | 11 | 6.9 | 8.1 | 7.1 | 6 | 4.8 | 4 | 3.6 | 2 | 2.8 | 7.5 | 7.2 | 4.9
| Activity | [22 empty] | Activity | [22 empty] | Activity | [22 empty] | Activity | [22 empty] | Activity | [22 empty] | Activity | [22 empty] | Activity
| Floor Space (million m2) | 1.92 | 1.95 | 1.99 | 2.01 | 2.09 | 2.15 | 2.25 | 2.28 | 2.3 | 2.33 | 2.34 | 2.36 | 2.38 | 2.4 | 2.4 | 2.45 | 2.48 | 2.55 | 2.56 | 2.58 | 2.6 |  | Floor Space (million m2) | 5.86 | 5.89 | 6.07 | 6.19 | 6.31 | 6.35 | 6.42 | 6.5 | 6.65 | 6.78 | 6.8 | 6.94 | 7.02 | 7.19 | 7.36 | 7.48 | 7.52 | 7.56 | 7.55 | 7.53 | 7.56 |  | Floor Space (million m2) | 10.45 | 10.44 | 10.59 | 10.83 | 11.12 | 11.25 | 11.59 | 11.77 | 11.9 | 12.13 | 12.25 | 12.36 | 12.47 | 12.68 | 12.7 | 13.34 | 13.46 | 13.59 | 13.75 | 13.99 | 14.13 |  | Floor Space (million m2) | 0.88 | 0.89 | 0.92 | 0.91 | 0.94 | 0.94 | 0.94 | 0.94 | 0.95 | 0.97 | 0.96 | 0.96 | 0.98 | 1 | 1.04 | 1.09 | 1.11 | 1.11 | 1.11 | 1.12 | 1.13 |  | Floor Space (million m2) | 0.82 | 0.82 | 0.83 | 0.84 | 0.87 | 0.88 | 0.88 | 0.88 | 0.92 | 0.93 | 0.96 | 1.01 | 1.05 | 1.1 | 1.12 | 1.18 | 1.19 | 1.2 | 1.23 | 1.22 | 1.23 |  | Floor Space (million m2) | 4.43 | 4.5 | 4.58 | 4.65 | 4.69 | 4.9 | 5.05 | 5.08 | 5.2 | 5.41 | 5.58 | 5.71 | 5.75 | 5.76 | 5.81 | 6.2 | 6.31 | 6.37 | 6.31 | 6.3 | 6.2 |  | Floor Space (million m2) | 3.9 | 4.01 | 4.3 | 4.49 | 4.77 | 4.94 | 5.3 | 5.58 | 6.24 | 6.49 | 6.83 | 6.92 | 7.09 | 7.15 | 7.15 | 7.3 | 7.42 | 7.48 | 7.53 | 7.64 | 7.66
| Energy Intensity (MJ/m2) | 992.26 | 972.77 | 968.56 | 896.81 | 1244.78 | 1004.53 | 870.65 | 1049.71 | 907.82 | 688.69 | 471.84 | 780.8 | 828.33 | 744.23 | 831.45 | 878.26 | 826.38 | 785.98 | 667.32 | 856.49 | 692.34 |  | Energy Intensity (MJ/m2) | 1509.5 | 1386.57 | 1481.35 | 1595.32 | 1431.72 | 1382.47 | 1197.31 | 1244.96 | 1153.77 | 1339.06 | 1274.15 | 1220.35 | 1107.88 | 947.42 | 1078.98 | 1103.21 | 1117.26 | 1142.68 | 1147.47 | 1156.73 | 934.55 |  | Energy Intensity (MJ/m2) | 1515.15 | 1510.25 | 1425.63 | 1491.3 | 1417.79 | 1260.89 | 1093.05 | 1136.09 | 1104.24 | 1042.67 | 1011.34 | 1100.43 | 960.28 | 1114.66 | 1252.88 | 1189.58 | 1237.88 | 1259.16 | 1326.38 | 1405.27 | 1303.43 |  | Energy Intensity (MJ/m2) | 1901.42 | 1779.33 | 1893.79 | 1786.81 | 1835.87 | 1722.04 | 1518.9 | 1633.83 | 1733.26 | 1646.13 | 1378.09 | 1420.05 | 1311.29 | 1649.62 | 1726.31 | 1564.32 | 1500.19 | 1752.06 | 1946.79 | 2066.46 | 1920.54 |  | Energy Intensity (MJ/m2) | 1780.07 | 1520.21 | 1886.87 | 1678.84 | 1590.47 | 1586.35 | 1492.91 | 1476.35 | 1620.65 | 1789.14 | 1362.78 | 1262.45 | 1117.99 | 1119.37 | 1129.83 | 1101.56 | 1339.58 | 1431.43 | 1597.34 | 1819.5 | 1637.36 |  | Energy Intensity (MJ/m2) | 1720.21 | 1528.91 | 1791.84 | 1882 | 1835.48 | 1626.57 | 1530.14 | 1531.4 | 1548.62 | 1535.27 | 1463.12 | 1513.72 | 1524.72 | 1534.04 | 1607.47 | 1417.37 | 1572.31 | 1887.53 | 2005.92 | 2104.23 | 1999.92 |  | Energy Intensity (MJ/m2) | 1393.25 | 1364.47 | 1433.69 | 1152.93 | 1034.79 | 1017.13 | 986.72 | 1014.85 | 1012.32 | 855.33 | 813.53 | 874.22 | 856.2 | 838.68 | 773.32 | 723.15 | 815.91 | 832.16 | 834.27 | 893.73 | 878.46
| Heating Degree-Day Index | 0.95 | 0.95 | 0.99 | 0.98 | 1.02 | 0.94 | 0.85 | 0.92 | 0.97 | 0.99 | 0.87 | 0.93 | 0.8 | 0.86 | 0.97 | 1.03 | 0.94 | 1.03 | 0.95 | 0.99 | 0.87 |  | Heating Degree-Day Index | 0.97 | 0.88 | 0.94 | 1 | 1 | 0.95 | 0.86 | 0.96 | 0.95 | 0.96 | 0.85 | 0.89 | 0.85 | 0.93 | 0.97 | 0.96 | 0.92 | 0.96 | 0.97 | 1 | 0.87 |  | Heating Degree-Day Index | 0.94 | 0.84 | 0.89 | 0.96 | 0.93 | 0.92 | 0.83 | 0.91 | 0.94 | 0.94 | 0.85 | 0.87 | 0.79 | 0.92 | 1 | 0.92 | 0.88 | 0.92 | 0.92 | 0.96 | 0.84 |  | Heating Degree-Day Index | 0.97 | 0.91 | 0.99 | 0.96 | 1 | 0.93 | 0.87 | 0.95 | 1.02 | 0.99 | 0.88 | 0.91 | 0.74 | 1.02 | 1.04 | 0.87 | 0.89 | 0.87 | 0.97 | 1.01 | 0.89 |  | Heating Degree-Day Index | 0.98 | 0.89 | 1 | 0.98 | 0.98 | 0.93 | 0.89 | 0.95 | 0.97 | 1.04 | 0.93 | 0.92 | 0.95 | 0.97 | 1.01 | 0.87 | 0.85 | 0.87 | 0.98 | 1.01 | 0.92 |  | Heating Degree-Day Index | 0.98 | 0.88 | 0.97 | 0.94 | 0.91 | 0.83 | 0.88 | 0.91 | 0.91 | 0.97 | 0.92 | 0.94 | 0.92 | 0.97 | 1.01 | 0.89 | 0.88 | 0.89 | 1 | 1.03 | 0.95 |  | Heating Degree-Day Index | 0.97 | 0.95 | 0.95 | 0.87 | 0.85 | 0.89 | 0.91 | 0.96 | 1 | 0.98 | 0.88 | 0.99 | 0.96 | 0.92 | 0.88 | 0.83 | 0.83 | 0.83 | 0.89 | 0.94 | 0.87
| Cooling Degree-Day Index | 0.99 | 1.63 | 1.34 | 1.59 | 1.17 | 1.7 | 1.39 | 1.1 | 1.66 | 1.6 | 2.2 | 1.22 | 2.24 | 2.03 | 1.92 | 1.98 | 2.03 | 1.99 | 2.78 | 1.68 | 2.73 |  | Cooling Degree-Day Index | 0.78 | 1.41 | 1.46 | 1.25 | 0.88 | 1.63 | 1.17 | 1.13 | 0.98 | 0.94 | 1.53 | 1.43 | 1.69 | 1.21 | 1.18 | 1.31 | 1.58 | 1.31 | 1.86 | 1.23 | 1.71 |  | Cooling Degree-Day Index | 1 | 1.51 | 1.93 | 1.25 | 0.9 | 2.04 | 1.45 | 1.63 | 1.06 | 0.8 | 1.72 | 1.65 | 1.85 | 1.23 | 1.03 | 1.36 | 2.09 | 1.36 | 1.98 | 1.29 | 1.89 |  | Cooling Degree-Day Index | 0.77 | 1.18 | 1.16 | 1.43 | 0.4 | 1.11 | 1.42 | 1.13 | 0.83 | 0.66 | 0.97 | 1.4 | 0.8 | 0.6 | 0.98 | 1.12 | 0.92 | 1.12 | 1.35 | 1.02 | 1.36 |  | Cooling Degree-Day Index | 0.78 | 1.32 | 1.36 | 1.36 | 0.43 | 0.65 | 1.18 | 1.19 | 1 | 0.57 | 0.6 | 0.95 | 0.97 | 0.95 | 0.76 | 1.1 | 0.76 | 1.1 | 1.16 | 0.66 | 0.95 |  | Cooling Degree-Day Index | 0.85 | 1.19 | 2.21 | 1.84 | 1.06 | 0.57 | 1.95 | 1.93 | 1.96 | 1.56 | 0.8 | 0.83 | 0.77 | 0.66 | 1.05 | 1.32 | 0.47 | 1.31 | 1.22 | 0.4 | 0.98 |  | Cooling Degree-Day Index | 0.78 | 0.66 | 1.55 | 2.36 | 3.48 | 1.58 | 1.62 | 1.37 | 1.57 | 2.81 | 1.71 | 0.85 | 1.59 | 1.23 | 2.1 | 2.69 | 1.42 | 2.69 | 2.3 | 1.74 | 1.4
1) “Other” includes coal and propane. | [22 empty] | 1) “Other” includes coal and propane. | [22 empty] | 1) “Other” includes coal and propane. | [22 empty] | 1) “Other” includes coal and propane. | [22 empty] | 1) “Other” includes coal and propane. | [22 empty] | 1) “Other” includes coal and propane. | [22 empty] | 1) “Other” includes coal and propane.

## OthersNonSpace
Commercial/Institutional Sector | [22 empty] | Commercial/Institutional Sector | [22 empty] | Commercial/Institutional Sector | [22 empty] | Commercial/Institutional Sector | [22 empty] | Commercial/Institutional Sector | [22 empty] | Commercial/Institutional Sector | [22 empty] | Commercial/Institutional Sector
Atlantic | [22 empty] | Québec¹ | [22 empty] | Ontario | [22 empty] | Manitoba | [22 empty] | Saskatchewan | [22 empty] | Alberta | [22 empty] | British Columbia and Territories
Table 53: Other Services Non-Space Conditioning Secondary Energy Use by End Use and by Energy Source | [22 empty] | Table 53: Other Services Non-Space Conditioning Secondary Energy Use by End Use and by Energy Source | [22 empty] | Table 53: Other Services Non-Space Conditioning Secondary Energy Use by End Use and by Energy Source | [22 empty] | Table 53: Other Services Non-Space Conditioning Secondary Energy Use by End Use and by Energy Source | [22 empty] | Table 53: Other Services Non-Space Conditioning Secondary Energy Use by End Use and by Energy Source | [22 empty] | Table 53: Other Services Non-Space Conditioning Secondary Energy Use by End Use and by Energy Source | [22 empty] | Table 53: Other Services Non-Space Conditioning Secondary Energy Use by End Use and by Energy Source
|  | 2000 | 2001 | 2002 | 2003 | 2004 | 2005 | 2006 | 2007 | 2008 | 2009 | 2010 | 2011 | 2012 | 2013 | 2014 | 2015 | 2016 | 2017 | 2018 | 2019 | 2020 |  |  | 2000 | 2001 | 2002 | 2003 | 2004 | 2005 | 2006 | 2007 | 2008 | 2009 | 2010 | 2011 | 2012 | 2013 | 2014 | 2015 | 2016 | 2017 | 2018 | 2019 | 2020 |  |  | 2000 | 2001 | 2002 | 2003 | 2004 | 2005 | 2006 | 2007 | 2008 | 2009 | 2010 | 2011 | 2012 | 2013 | 2014 | 2015 | 2016 | 2017 | 2018 | 2019 | 2020 |  |  | 2000 | 2001 | 2002 | 2003 | 2004 | 2005 | 2006 | 2007 | 2008 | 2009 | 2010 | 2011 | 2012 | 2013 | 2014 | 2015 | 2016 | 2017 | 2018 | 2019 | 2020 |  |  | 2000 | 2001 | 2002 | 2003 | 2004 | 2005 | 2006 | 2007 | 2008 | 2009 | 2010 | 2011 | 2012 | 2013 | 2014 | 2015 | 2016 | 2017 | 2018 | 2019 | 2020 |  |  | 2000 | 2001 | 2002 | 2003 | 2004 | 2005 | 2006 | 2007 | 2008 | 2009 | 2010 | 2011 | 2012 | 2013 | 2014 | 2015 | 2016 | 2017 | 2018 | 2019 | 2020 |  |  | 2000 | 2001 | 2002 | 2003 | 2004 | 2005 | 2006 | 2007 | 2008 | 2009 | 2010 | 2011 | 2012 | 2013 | 2014 | 2015 | 2016 | 2017 | 2018 | 2019 | 2020
| Lighting Energy Use for Other Services1 (PJ) | 0.2 | 0.2 | 0.2 | 0.2 | 0.2 | 0.2 | 0.2 | 0.2 | 0.2 | 0.2 | 0.2 | 0.2 | 0.2 | 0.2 | 0.2 | 0.1 | 0.1 | 0.1 | 0.2 | 0.1 | 0.2 |  | Lighting Energy Use for Other Services1 (PJ) | 0.8 | 0.9 | 0.9 | 0.9 | 0.9 | 0.8 | 0.8 | 0.7 | 0.8 | 0.7 | 0.7 | 0.7 | 0.6 | 0.5 | 0.5 | 0.5 | 0.5 | 0.5 | 0.5 | 0.5 | 0.5 |  | Lighting Energy Use for Other Services1 (PJ) | 0.8 | 0.8 | 0.9 | 0.9 | 0.9 | 0.8 | 0.8 | 0.8 | 0.8 | 0.8 | 0.8 | 0.8 | 0.8 | 0.8 | 0.8 | 0.8 | 0.7 | 0.8 | 0.8 | 0.9 | 0.9 |  | Lighting Energy Use for Other Services1 (PJ) | 0.1 | 0.1 | 0.1 | 0.1 | 0.1 | 0.1 | 0.1 | 0.1 | 0.1 | 0.1 | 0.1 | 0.1 | 0.1 | 0.1 | 0.1 | 0.1 | 0.1 | 0.1 | 0.1 | 0.1 | 0.1 |  | Lighting Energy Use for Other Services1 (PJ) | 0.1 | 0.1 | 0.1 | 0.1 | 0.1 | 0.1 | 0.1 | 0.1 | 0.1 | 0.1 | 0.1 | 0.1 | 0.1 | 0.1 | 0.1 | 0.1 | 0.1 | 0.1 | 0.1 | 0.1 | 0.1 |  | Lighting Energy Use for Other Services1 (PJ) | 0.3 | 0.3 | 0.3 | 0.3 | 0.3 | 0.3 | 0.3 | 0.3 | 0.3 | 0.3 | 0.3 | 0.3 | 0.4 | 0.4 | 0.4 | 0.4 | 0.4 | 0.4 | 0.4 | 0.4 | 0.4 |  | Lighting Energy Use for Other Services1 (PJ) | 0.3 | 0.3 | 0.3 | 0.3 | 0.3 | 0.3 | 0.3 | 0.3 | 0.3 | 0.3 | 0.3 | 0.3 | 0.3 | 0.3 | 0.3 | 0.3 | 0.3 | 0.3 | 0.3 | 0.3 | 0.3
| Activity | [22 empty] | Activity | [22 empty] | Activity | [22 empty] | Activity | [22 empty] | Activity | [22 empty] | Activity | [22 empty] | Activity
| Floor Space (million m2) | 1.35 | 1.34 | 1.34 | 1.34 | 1.33 | 1.31 | 1.29 | 1.28 | 1.26 | 1.24 | 1.21 | 1.2 | 1.17 | 1.14 | 1.11 | 1.08 | 1.05 | 1.03 | 1.01 | 0.99 | 0.96 |  | Floor Space (million m2) | 2.58 | 2.58 | 2.59 | 2.54 | 2.52 | 2.49 | 2.46 | 2.44 | 2.41 | 2.37 | 2.33 | 2.28 | 2.25 | 2.19 | 2.16 | 2.12 | 2.09 | 2.07 | 2.04 | 2.02 | 2 |  | Floor Space (million m2) | 5.2 | 5.24 | 5.28 | 5.28 | 5.31 | 5.31 | 5.34 | 5.34 | 5.37 | 5.38 | 5.37 | 5.42 | 5.41 | 5.35 | 5.28 | 5.21 | 5.17 | 5.12 | 5.09 | 5.05 | 5.03 |  | Floor Space (million m2) | 0.53 | 0.54 | 0.55 | 0.56 | 0.58 | 0.59 | 0.58 | 0.58 | 0.59 | 0.59 | 0.59 | 0.58 | 0.58 | 0.57 | 0.56 | 0.56 | 0.55 | 0.54 | 0.54 | 0.54 | 0.54 |  | Floor Space (million m2) | 0.56 | 0.56 | 0.55 | 0.54 | 0.54 | 0.53 | 0.52 | 0.51 | 0.5 | 0.5 | 0.49 | 0.48 | 0.47 | 0.46 | 0.45 | 0.44 | 0.44 | 0.43 | 0.42 | 0.42 | 0.42 |  | Floor Space (million m2) | 1.69 | 1.7 | 1.72 | 1.74 | 1.75 | 1.8 | 1.83 | 1.86 | 1.87 | 1.9 | 1.92 | 1.92 | 1.94 | 1.93 | 1.95 | 1.98 | 1.98 | 1.98 | 1.99 | 2 | 2 |  | Floor Space (million m2) | 1.34 | 1.36 | 1.42 | 1.44 | 1.44 | 1.44 | 1.45 | 1.45 | 1.47 | 1.48 | 1.47 | 1.46 | 1.47 | 1.46 | 1.46 | 1.46 | 1.46 | 1.46 | 1.45 | 1.45 | 1.45
| Energy Intensity (MJ/m2) | 171.42 | 169.52 | 163.91 | 161.59 | 166.41 | 156.96 | 150.58 | 157.81 | 156.77 | 153.76 | 153.75 | 153.88 | 131.43 | 132.02 | 140.79 | 138.8 | 133.16 | 145.38 | 149.73 | 149.99 | 158.75 |  | Energy Intensity (MJ/m2) | 328.96 | 344.48 | 353.81 | 371.04 | 361.84 | 335.95 | 324.14 | 305.58 | 328.26 | 308 | 288.25 | 295.19 | 251 | 240.55 | 244.85 | 236.59 | 221.9 | 230.5 | 230.37 | 243.86 | 241.61 |  | Energy Intensity (MJ/m2) | 146.93 | 151.11 | 163.67 | 166.78 | 169.58 | 155.78 | 154.25 | 144.07 | 147.5 | 150.39 | 151.23 | 151.98 | 145.94 | 145.61 | 146.08 | 144.84 | 126.12 | 159.35 | 162.68 | 172.61 | 170.42 |  | Energy Intensity (MJ/m2) | 194.08 | 190.93 | 177.59 | 196.56 | 180.68 | 178.6 | 174.92 | 157.2 | 148.03 | 149.9 | 148.33 | 153.7 | 145.12 | 166.4 | 188.3 | 183.84 | 180.71 | 150.54 | 162.11 | 140.49 | 140.06 |  | Energy Intensity (MJ/m2) | 185.29 | 182.46 | 182.98 | 180.93 | 174.37 | 159.9 | 170.58 | 174.3 | 196.65 | 186.24 | 187.43 | 181.19 | 216.68 | 215.42 | 262.81 | 258.32 | 250.31 | 252.03 | 251.55 | 270.32 | 268.67 |  | Energy Intensity (MJ/m2) | 160.21 | 156.6 | 153.05 | 167.13 | 148.83 | 146.07 | 156.15 | 153.96 | 149.53 | 169.4 | 171.54 | 169.82 | 183.89 | 186.56 | 189.63 | 189.37 | 184.47 | 188 | 182.2 | 194.19 | 188.48 |  | Energy Intensity (MJ/m2) | 202.52 | 199.63 | 199.39 | 196.95 | 190.71 | 189.77 | 198.02 | 220.8 | 217.44 | 210.4 | 208.38 | 202.04 | 205.35 | 189.12 | 191.52 | 186.35 | 192.49 | 190.92 | 190.32 | 202.08 | 198.06
| Auxiliary Motors Energy Use for Other Services1 (PJ) | 0.1 | 0.1 | 0.1 | 0.1 | 0.1 | 0.1 | 0.1 | 0.1 | 0.1 | 0.1 | 0.1 | 0.1 | 0.1 | 0 | 0.1 | 0.1 | 0 | 0 | 0 | 0 | 0 |  | Auxiliary Motors Energy Use for Other Services1 (PJ) | 0.2 | 0.2 | 0.2 | 0.2 | 0.2 | 0.2 | 0.2 | 0.2 | 0.2 | 0.2 | 0.1 | 0.2 | 0.2 | 0.2 | 0.1 | 0.1 | 0.1 | 0.1 | 0.1 | 0.1 | 0.1 |  | Auxiliary Motors Energy Use for Other Services1 (PJ) | 0.4 | 0.4 | 0.4 | 0.5 | 0.4 | 0.3 | 0.3 | 0.3 | 0.3 | 0.3 | 0.3 | 0.3 | 0.3 | 0.3 | 0.3 | 0.3 | 0.2 | 0.3 | 0.2 | 0.2 | 0.2 |  | Auxiliary Motors Energy Use for Other Services1 (PJ) | 0 | 0 | 0 | 0 | 0 | 0 | 0 | 0 | 0 | 0 | 0 | 0 | 0 | 0 | 0 | 0 | 0 | 0 | 0 | 0 | 0 |  | Auxiliary Motors Energy Use for Other Services1 (PJ) | 0.1 | 0.1 | 0.1 | 0.1 | 0.1 | 0 | 0 | 0 | 0 | 0 | 0 | 0 | 0 | 0 | 0 | 0 | 0 | 0 | 0 | 0 | 0 |  | Auxiliary Motors Energy Use for Other Services1 (PJ) | 0.1 | 0.1 | 0.2 | 0.2 | 0.1 | 0.1 | 0.2 | 0.1 | 0.2 | 0.2 | 0.1 | 0.2 | 0.1 | 0.1 | 0.1 | 0.1 | 0.1 | 0.1 | 0.1 | 0.1 | 0.1 |  | Auxiliary Motors Energy Use for Other Services1 (PJ) | 0.2 | 0.2 | 0.2 | 0.2 | 0.2 | 0.2 | 0.1 | 0.2 | 0.2 | 0.1 | 0.1 | 0.1 | 0.1 | 0.1 | 0.1 | 0.1 | 0.1 | 0.1 | 0.1 | 0.1 | 0.1
| Activity | [22 empty] | Activity | [22 empty] | Activity | [22 empty] | Activity | [22 empty] | Activity | [22 empty] | Activity | [22 empty] | Activity
| Floor Space (million m2) | 1.35 | 1.34 | 1.34 | 1.34 | 1.33 | 1.31 | 1.29 | 1.28 | 1.26 | 1.24 | 1.21 | 1.2 | 1.17 | 1.14 | 1.11 | 1.08 | 1.05 | 1.03 | 1.01 | 0.99 | 0.96 |  | Floor Space (million m2) | 2.58 | 2.58 | 2.59 | 2.54 | 2.52 | 2.49 | 2.46 | 2.44 | 2.41 | 2.37 | 2.33 | 2.28 | 2.25 | 2.19 | 2.16 | 2.12 | 2.09 | 2.07 | 2.04 | 2.02 | 2 |  | Floor Space (million m2) | 5.2 | 5.24 | 5.28 | 5.28 | 5.31 | 5.31 | 5.34 | 5.34 | 5.37 | 5.38 | 5.37 | 5.42 | 5.41 | 5.35 | 5.28 | 5.21 | 5.17 | 5.12 | 5.09 | 5.05 | 5.03 |  | Floor Space (million m2) | 0.53 | 0.54 | 0.55 | 0.56 | 0.58 | 0.59 | 0.58 | 0.58 | 0.59 | 0.59 | 0.59 | 0.58 | 0.58 | 0.57 | 0.56 | 0.56 | 0.55 | 0.54 | 0.54 | 0.54 | 0.54 |  | Floor Space (million m2) | 0.56 | 0.56 | 0.55 | 0.54 | 0.54 | 0.53 | 0.52 | 0.51 | 0.5 | 0.5 | 0.49 | 0.48 | 0.47 | 0.46 | 0.45 | 0.44 | 0.44 | 0.43 | 0.42 | 0.42 | 0.42 |  | Floor Space (million m2) | 1.69 | 1.7 | 1.72 | 1.74 | 1.75 | 1.8 | 1.83 | 1.86 | 1.87 | 1.9 | 1.92 | 1.92 | 1.94 | 1.93 | 1.95 | 1.98 | 1.98 | 1.98 | 1.99 | 2 | 2 |  | Floor Space (million m2) | 1.34 | 1.36 | 1.42 | 1.44 | 1.44 | 1.44 | 1.45 | 1.45 | 1.47 | 1.48 | 1.47 | 1.46 | 1.47 | 1.46 | 1.46 | 1.46 | 1.46 | 1.46 | 1.45 | 1.45 | 1.45
| Energy Intensity (MJ/m2) | 77.03 | 64.54 | 62.33 | 64.73 | 67.52 | 64.03 | 53.03 | 55.61 | 55.39 | 60.58 | 49.34 | 61.42 | 49.12 | 38.92 | 51.56 | 48.37 | 44.81 | 47.94 | 41.67 | 38.84 | 40.29 |  | Energy Intensity (MJ/m2) | 87.59 | 74.13 | 77.47 | 76.18 | 84.66 | 72.5 | 72.94 | 90.83 | 85.27 | 67.38 | 62.96 | 75.07 | 82.86 | 85.89 | 61.05 | 58.7 | 53.99 | 55.12 | 54.79 | 53.97 | 52.41 |  | Energy Intensity (MJ/m2) | 76.9 | 74.71 | 81.07 | 86.38 | 83.27 | 55.76 | 55.88 | 48.79 | 53.62 | 58.24 | 53.63 | 56.28 | 50.68 | 50.03 | 56.71 | 48.41 | 41.98 | 49.12 | 47.95 | 47.35 | 45.36 |  | Energy Intensity (MJ/m2) | 78.86 | 77.7 | 72.06 | 79.75 | 73.18 | 72.56 | 71.13 | 58.59 | 58.37 | 57.59 | 56.97 | 57.73 | 56.27 | 60.44 | 61.78 | 61.03 | 59.07 | 61.61 | 63.38 | 51.76 | 50.57 |  | Energy Intensity (MJ/m2) | 102.5 | 101.27 | 100.25 | 99.41 | 95.76 | 87.01 | 95.99 | 97.54 | 93.9 | 89.01 | 82.78 | 84.33 | 90.77 | 89.57 | 108.5 | 102.31 | 97.13 | 95.78 | 85.59 | 83.88 | 80.9 |  | Energy Intensity (MJ/m2) | 85.08 | 80.31 | 88.66 | 95.54 | 80.74 | 82.8 | 82.14 | 76.05 | 86.74 | 95.83 | 77.08 | 78.25 | 71.6 | 70.48 | 66.16 | 63.96 | 55.81 | 64.05 | 53.41 | 56.06 | 53.33 |  | Energy Intensity (MJ/m2) | 120.68 | 118.87 | 118.24 | 117.33 | 113.64 | 114.31 | 99.19 | 107.84 | 105.45 | 97.82 | 94.12 | 86.36 | 93.56 | 101.52 | 96.05 | 69.91 | 73.57 | 68.1 | 63.55 | 61.54 | 59.11
| Auxiliary Equipment Energy Use for Other Services (PJ) | 0.2 | 0.2 | 0.2 | 0.2 | 0.2 | 0.2 | 0.2 | 0.2 | 0.2 | 0.2 | 0.2 | 0.2 | 0.2 | 0.2 | 0.2 | 0.2 | 0.2 | 0.2 | 0.2 | 0.2 | 0.2 |  | Auxiliary Equipment Energy Use for Other Services (PJ) | 0.5 | 0.6 | 0.6 | 0.6 | 0.6 | 0.5 | 0.6 | 0.5 | 0.6 | 0.6 | 0.5 | 0.5 | 0.5 | 0.5 | 0.6 | 0.6 | 0.6 | 0.6 | 0.5 | 0.6 | 0.5 |  | Auxiliary Equipment Energy Use for Other Services (PJ) | 0.4 | 0.4 | 0.5 | 0.5 | 0.6 | 0.6 | 0.6 | 0.5 | 0.6 | 0.7 | 0.7 | 0.7 | 0.7 | 0.7 | 0.7 | 0.7 | 0.6 | 0.7 | 0.8 | 0.8 | 0.8 |  | Auxiliary Equipment Energy Use for Other Services (PJ) | 0.1 | 0.1 | 0.1 | 0.1 | 0.1 | 0.1 | 0.1 | 0.1 | 0.1 | 0.1 | 0.1 | 0.1 | 0.1 | 0.1 | 0.1 | 0.1 | 0.1 | 0.1 | 0.1 | 0.1 | 0.1 |  | Auxiliary Equipment Energy Use for Other Services (PJ) | 0.1 | 0.1 | 0.1 | 0.1 | 0.1 | 0.1 | 0.1 | 0.1 | 0.1 | 0.1 | 0.1 | 0.1 | 0.1 | 0.1 | 0.1 | 0.1 | 0.1 | 0.1 | 0.1 | 0.1 | 0.1 |  | Auxiliary Equipment Energy Use for Other Services (PJ) | 0.2 | 0.2 | 0.2 | 0.2 | 0.2 | 0.2 | 0.2 | 0.2 | 0.3 | 0.3 | 0.3 | 0.3 | 0.3 | 0.3 | 0.3 | 0.3 | 0.4 | 0.5 | 0.6 | 0.6 | 0.6 |  | Auxiliary Equipment Energy Use for Other Services (PJ) | 0.2 | 0.2 | 0.2 | 0.2 | 0.2 | 0.2 | 0.2 | 0.2 | 0.2 | 0.2 | 0.2 | 0.2 | 0.2 | 0.2 | 0.2 | 0.2 | 0.2 | 0.2 | 0.2 | 0.2 | 0.2
| Energy Use by Energy Source (PJ) | [22 empty] | Energy Use by Energy Source (PJ) | [22 empty] | Energy Use by Energy Source (PJ) | [22 empty] | Energy Use by Energy Source (PJ) | [22 empty] | Energy Use by Energy Source (PJ) | [22 empty] | Energy Use by Energy Source (PJ) | [22 empty] | Energy Use by Energy Source (PJ)
| Electricity | 0.2 | 0.2 | 0.2 | 0.2 | 0.2 | 0.2 | 0.2 | 0.2 | 0.2 | 0.2 | 0.2 | 0.2 | 0.2 | 0.2 | 0.2 | 0.2 | 0.2 | 0.1 | 0.2 | 0.2 | 0.2 |  | Electricity | 0.5 | 0.5 | 0.6 | 0.6 | 0.5 | 0.5 | 0.5 | 0.5 | 0.5 | 0.5 | 0.5 | 0.5 | 0.4 | 0.5 | 0.5 | 0.5 | 0.5 | 0.5 | 0.5 | 0.5 | 0.5 |  | Electricity | 0.4 | 0.4 | 0.4 | 0.5 | 0.5 | 0.5 | 0.5 | 0.5 | 0.6 | 0.6 | 0.6 | 0.6 | 0.6 | 0.6 | 0.6 | 0.6 | 0.6 | 0.7 | 0.7 | 0.8 | 0.7 |  | Electricity | 0.1 | 0.1 | 0.1 | 0.1 | 0.1 | 0.1 | 0.1 | 0.1 | 0.1 | 0.1 | 0.1 | 0.1 | 0.1 | 0.1 | 0.1 | 0.1 | 0.1 | 0.1 | 0.1 | 0.1 | 0.1 |  | Electricity | 0.1 | 0.1 | 0.1 | 0.1 | 0.1 | 0.1 | 0.1 | 0.1 | 0.1 | 0.1 | 0.1 | 0.1 | 0.1 | 0.1 | 0.1 | 0.1 | 0.1 | 0.1 | 0.1 | 0.1 | 0.1 |  | Electricity | 0.2 | 0.2 | 0.2 | 0.2 | 0.2 | 0.2 | 0.2 | 0.2 | 0.2 | 0.3 | 0.3 | 0.3 | 0.3 | 0.3 | 0.3 | 0.3 | 0.4 | 0.5 | 0.5 | 0.6 | 0.5 |  | Electricity | 0.2 | 0.2 | 0.2 | 0.2 | 0.2 | 0.2 | 0.2 | 0.2 | 0.2 | 0.2 | 0.2 | 0.2 | 0.2 | 0.2 | 0.2 | 0.2 | 0.2 | 0.2 | 0.2 | 0.2 | 0.2
| Natural Gas | 0 | 0 | 0 | 0 | 0 | 0 | 0 | 0 | 0 | 0 | 0 | 0 | 0 | 0 | 0 | 0 | 0 | 0 | 0 | 0 | 0 |  | Natural Gas | 0 | 0 | 0 | 0 | 0 | 0 | 0 | 0 | 0 | 0 | 0 | 0 | 0 | 0 | 0 | 0 | 0 | 0 | 0 | 0 | 0 |  | Natural Gas | 0 | 0 | 0 | 0 | 0 | 0 | 0 | 0 | 0 | 0 | 0 | 0 | 0 | 0 | 0 | 0 | 0 | 0 | 0 | 0 | 0 |  | Natural Gas | 0 | 0 | 0 | 0 | 0 | 0 | 0 | 0 | 0 | 0 | 0 | 0 | 0 | 0 | 0 | 0 | 0 | 0 | 0 | 0 | 0 |  | Natural Gas | 0 | 0 | 0 | 0 | 0 | 0 | 0 | 0 | 0 | 0 | 0 | 0 | 0 | 0 | 0 | 0 | 0 | 0 | 0 | 0 | 0 |  | Natural Gas | 0 | 0 | 0 | 0 | 0 | 0 | 0 | 0 | 0 | 0 | 0 | 0 | 0 | 0 | 0 | 0 | 0 | 0 | 0 | 0 | 0 |  | Natural Gas | 0 | 0 | 0 | 0 | 0 | 0 | 0 | 0 | 0 | 0 | 0 | 0 | 0 | 0 | 0 | 0 | 0 | 0 | 0 | 0 | 0
| Light Fuel Oil and Kerosene | 0 | 0 | 0 | 0 | 0 | 0 | 0 | 0 | 0 | 0 | 0 | 0 | 0 | 0 | 0 | 0 | 0 | 0 | 0 | 0 | 0 |  | Light Fuel Oil and Kerosene | 0 | 0 | 0 | 0 | 0 | 0 | 0 | 0 | 0 | 0 | 0 | 0 | 0 | 0 | 0 | 0 | 0 | 0 | 0 | 0 | 0 |  | Light Fuel Oil and Kerosene | 0 | 0 | 0 | 0 | 0 | 0 | 0 | 0 | 0 | 0 | 0 | 0 | 0 | 0 | 0 | 0 | 0 | 0 | 0 | 0 | 0 |  | Light Fuel Oil and Kerosene | 0 | 0 | 0 | 0 | 0 | 0 | 0 | 0 | 0 | 0 | 0 | 0 | 0 | 0 | 0 | 0 | 0 | 0 | 0 | 0 | 0 |  | Light Fuel Oil and Kerosene | 0 | 0 | 0 | 0 | 0 | 0 | 0 | 0 | 0 | 0 | 0 | 0 | 0 | 0 | 0 | 0 | 0 | 0 | 0 | 0 | 0 |  | Light Fuel Oil and Kerosene | 0 | 0 | 0 | 0 | 0 | 0 | 0 | 0 | 0 | 0 | 0 | 0 | 0 | 0 | 0 | 0 | 0 | 0 | 0 | 0 | 0 |  | Light Fuel Oil and Kerosene | 0 | 0 | 0 | 0 | 0 | 0 | 0 | 0 | 0 | 0 | 0 | 0 | 0 | 0 | 0 | 0 | 0 | 0 | 0 | 0 | 0
| Heavy Fuel Oil | 0 | 0 | 0 | 0 | 0 | 0 | 0 | 0 | 0 | 0 | 0 | 0 | 0 | 0 | 0 | 0 | 0 | 0 | 0 | 0 | 0 |  | Heavy Fuel Oil | 0 | 0 | 0 | 0 | 0 | 0 | 0 | 0 | 0 | 0 | 0 | 0 | 0 | 0 | 0 | 0 | 0 | 0 | 0 | 0 | 0 |  | Heavy Fuel Oil | 0 | 0 | 0 | 0 | 0 | 0 | 0 | 0 | 0 | 0 | 0 | 0 | 0 | 0 | 0 | 0 | 0 | 0 | 0 | 0 | 0 |  | Heavy Fuel Oil | 0 | 0 | 0 | 0 | 0 | 0 | 0 | 0 | 0 | 0 | 0 | 0 | 0 | 0 | 0 | 0 | 0 | 0 | 0 | 0 | 0 |  | Heavy Fuel Oil | 0 | 0 | 0 | 0 | 0 | 0 | 0 | 0 | 0 | 0 | 0 | 0 | 0 | 0 | 0 | 0 | 0 | 0 | 0 | 0 | 0 |  | Heavy Fuel Oil | 0 | 0 | 0 | 0 | 0 | 0 | 0 | 0 | 0 | 0 | 0 | 0 | 0 | 0 | 0 | 0 | 0 | 0 | 0 | 0 | 0 |  | Heavy Fuel Oil | 0 | 0 | 0 | 0 | 0 | 0 | 0 | 0 | 0 | 0 | 0 | 0 | 0 | 0 | 0 | 0 | 0 | 0 | 0 | 0 | 0
| Steam | 0 | 0 | 0 | 0 | 0 | 0 | 0 | 0 | 0 | 0 | 0 | 0 | 0 | 0 | 0 | 0 | 0 | 0 | 0 | 0 | 0 |  | Steam | 0 | 0 | 0 | 0 | 0 | 0 | 0 | 0 | 0 | 0 | 0 | 0 | 0 | 0 | 0 | 0 | 0 | 0 | 0 | 0 | 0 |  | Steam | 0 | 0 | 0 | 0 | 0 | 0 | 0 | 0 | 0 | 0 | 0 | 0 | 0 | 0 | 0 | 0 | 0 | 0 | 0 | 0 | 0 |  | Steam | 0 | 0 | 0 | 0 | 0 | 0 | 0 | 0 | 0 | 0 | 0 | 0 | 0 | 0 | 0 | 0 | 0 | 0 | 0 | 0 | 0 |  | Steam | 0 | 0 | 0 | 0 | 0 | X | X | X | X | X | 0 | 0 | 0 | 0 | 0 | 0 | 0 | 0 | 0 | 0 | 0 |  | Steam | 0 | 0 | 0 | 0 | 0 | 0 | 0 | 0 | 0 | 0 | 0 | 0 | 0 | 0 | 0 | 0 | 0 | 0 | 0 | 0 | 0 |  | Steam | 0 | 0 | 0 | 0 | 0 | 0 | 0 | 0 | 0 | 0 | 0 | 0 | 0 | 0 | 0 | 0 | 0 | 0 | 0 | 0 | 0
| Other2 | 0 | 0 | 0 | 0 | 0 | 0 | 0 | 0 | 0 | 0 | 0 | 0 | 0 | 0 | 0 | 0 | 0 | 0 | 0 | 0 | 0 |  | Other2 | 0 | 0 | 0 | 0 | 0 | 0 | 0 | 0 | 0 | 0 | 0 | 0 | 0 | 0 | 0 | 0 | 0 | 0 | 0 | 0 | 0 |  | Other2 | 0 | 0 | 0 | 0 | 0 | 0 | 0 | 0 | 0 | 0 | 0 | 0 | 0 | 0 | 0 | 0 | 0 | 0 | 0 | 0 | 0 |  | Other2 | 0 | 0 | 0 | 0 | 0 | 0 | 0 | 0 | 0 | 0 | 0 | 0 | 0 | 0 | 0 | 0 | 0 | 0 | 0 | 0 | 0 |  | Other2 | 0 | 0 | 0 | 0 | 0 | 0 | 0 | 0 | 0 | 0 | 0 | 0 | 0 | 0 | 0 | 0 | 0 | 0 | 0 | 0 | 0 |  | Other2 | 0 | 0 | 0 | 0 | 0 | 0 | 0 | 0 | 0 | 0 | 0 | 0 | 0 | 0 | 0 | 0 | 0 | 0 | 0 | 0 | 0 |  | Other2 | 0 | 0 | 0 | 0 | 0 | 0 | 0 | 0 | 0 | 0 | 0 | 0 | 0 | 0 | 0 | 0 | 0 | 0 | 0 | 0 | 0
| Shares (%) | [22 empty] | Shares (%) | [22 empty] | Shares (%) | [22 empty] | Shares (%) | [22 empty] | Shares (%) | [22 empty] | Shares (%) | [22 empty] | Shares (%)
| Electricity | 94.7 | 94.7 | 94.7 | 94.3 | 93.3 | 93.3 | 93.3 | 93.3 | 93 | 94 | 94 | 94 | 94 | 94 | 94 | 94 | 94 | 94 | 94 | 94 | 94 |  | Electricity | 94.8 | 93 | 93 | 93 | 93 | 93 | 93 | 94.8 | 94.8 | 93.6 | 93.6 | 93.6 | 93.6 | 93.6 | 93.6 | 93.6 | 93.6 | 93.6 | 93.6 | 93.6 | 93.6 |  | Electricity | 94.1 | 88 | 94.1 | 94.1 | 94.1 | 94.1 | 94.1 | 94.1 | 94.1 | 94.1 | 94.1 | 94.1 | 94.1 | 94.1 | 94.1 | 94.1 | 94.1 | 94.1 | 94.1 | 94.1 | 94.1 |  | Electricity | 93 | 93 | 93 | 93 | 94 | 96 | 96 | 96 | 96 | 96 | 96 | 96 | 96 | 96 | 96 | 96 | 96 | 96 | 96 | 96 | 96 |  | Electricity | 94.2 | 94.2 | 94.2 | 94.2 | 94.2 | 94.2 | 94.2 | 94.2 | 94.2 | 94.2 | 94.2 | 94.2 | 94.2 | 94.2 | 94.2 | 94.2 | 94.2 | 94.2 | 94.2 | 94.2 | 94.2 |  | Electricity | 94.4 | 94.4 | 94.4 | 92 | 94.4 | 94.4 | 94.4 | 94.4 | 94.4 | 94.4 | 94.4 | 94.4 | 94.4 | 94.4 | 94.4 | 94.4 | 94.4 | 94.4 | 94.4 | 94.4 | 94.4 |  | Electricity | 94.8 | 94.8 | 94.8 | 94.8 | 94.8 | 94.8 | 94.8 | 94.8 | 94.8 | 94.8 | 94.8 | 94.8 | 94.8 | 94.8 | 94.8 | 94.8 | 94.8 | 94.8 | 94.8 | 94.8 | 94.8
| Natural Gas | 0 | 0 | 0 | 0.4 | 0.4 | 0.4 | 0.4 | 0.4 | 0.5 | 0.5 | 0.5 | 0.5 | 0.5 | 0.6 | 0.6 | 0.6 | 0.5 | 0.6 | 0.7 | 0.7 | 0.8 |  | Natural Gas | 1.9 | 3.7 | 3.7 | 3.5 | 3.5 | 3.6 | 3.5 | 1.7 | 1.6 | 2.9 | 3 | 3.1 | 3 | 2.9 | 2.9 | 2.9 | 2.9 | 2.9 | 3.3 | 3.3 | 3.3 |  | Natural Gas | 2.1 | 5.2 | 2.2 | 2.2 | 2.2 | 2.2 | 2.2 | 2.1 | 2.1 | 2.2 | 2.2 | 2.2 | 2.2 | 3 | 3 | 3 | 3 | 3 | 3.1 | 3.1 | 3.2 |  | Natural Gas | 3.7 | 3.7 | 3.7 | 3.7 | 2.7 | 0.7 | 0.7 | 0.7 | 0.7 | 0.7 | 0.7 | 0.7 | 0.6 | 0.7 | 0.7 | 0.8 | 0.9 | 0.7 | 0.8 | 0.8 | 0.8 |  | Natural Gas | 2.4 | 2.5 | 2.5 | 2.8 | 2.7 | 2.5 | 3 | 3.1 | 3 | 2.7 | 2.5 | 2.6 | 2.6 | 3.5 | 3.3 | 3.4 | 3.6 | 3.6 | 3.9 | 3.9 | 4.3 |  | Natural Gas | 2.3 | 2.3 | 2.3 | 2.7 | 2.3 | 2.3 | 2.3 | 2.3 | 2.3 | 2.3 | 2.3 | 2.3 | 2.2 | 2.6 | 2.6 | 2.7 | 2.6 | 2.8 | 2.6 | 2.6 | 2.6 |  | Natural Gas | 2.3 | 2.3 | 2.4 | 2.4 | 2.4 | 2.4 | 2.4 | 2.3 | 2.3 | 2.3 | 2.3 | 2.4 | 2.2 | 2.4 | 2.3 | 2.5 | 2.4 | 2.3 | 2.7 | 2.7 | 2.8
| Light Fuel Oil and Kerosene | 0 | 0 | 0 | 0 | 0 | 0 | 0 | 0 | 0 | 0 | 0 | 0 | 0 | 0 | 0 | 0 | 0 | 0 | 0 | 0 | 0 |  | Light Fuel Oil and Kerosene | 0 | 0 | 0 | 0 | 0 | 0 | 0 | 0 | 0 | 0 | 0 | 0 | 0 | 0 | 0 | 0 | 0 | 0 | 0 | 0 | 0 |  | Light Fuel Oil and Kerosene | 0 | 0 | 0 | 0 | 0 | 0 | 0 | 0 | 0 | 0 | 0 | 0 | 0 | 0 | 0 | 0 | 0 | 0 | 0 | 0 | 0 |  | Light Fuel Oil and Kerosene | 0 | 0 | 0 | 0 | 0 | 0 | 0 | 0 | 0 | 0 | 0 | 0 | 0 | 0 | 0 | 0 | 0 | 0 | 0 | 0 | 0 |  | Light Fuel Oil and Kerosene | 0 | 0 | 0 | 0 | 0 | 0 | 0 | 0 | 0 | 0 | 0 | 0 | 0 | 0 | 0 | 0 | 0 | 0 | 0 | 0 | 0 |  | Light Fuel Oil and Kerosene | 0 | 0 | 0 | 0 | 0 | 0 | 0 | 0 | 0 | 0 | 0 | 0 | 0 | 0 | 0 | 0 | 0 | 0 | 0 | 0 | 0 |  | Light Fuel Oil and Kerosene | 0 | 0 | 0 | 0 | 0 | 0 | 0 | 0 | 0 | 0 | 0 | 0 | 0 | 0 | 0 | 0 | 0 | 0 | 0 | 0 | 0
| Heavy Fuel Oil | 0 | 0 | 0 | 0 | 0 | 0 | 0 | 0 | 0 | 0 | 0 | 0 | 0 | 0 | 0 | 0 | 0 | 0 | 0 | 0 | 0 |  | Heavy Fuel Oil | 0 | 0 | 0 | 0 | 0 | 0 | 0 | 0 | 0 | 0 | 0 | 0 | 0 | 0 | 0 | 0 | 0 | 0 | 0 | 0 | 0 |  | Heavy Fuel Oil | 0 | 0 | 0 | 0 | 0 | 0 | 0 | 0 | 0 | 0 | 0 | 0 | 0 | 0 | 0 | 0 | 0 | 0 | 0 | 0 | 0 |  | Heavy Fuel Oil | 0 | 0 | 0 | 0 | 0 | 0 | 0 | 0 | 0 | 0 | 0 | 0 | 0 | 0 | 0 | 0 | 0 | 0 | 0 | 0 | 0 |  | Heavy Fuel Oil | 0 | 0 | 0 | 0 | 0 | 0 | 0 | 0 | 0 | 0 | 0 | 0 | 0 | 0 | 0 | 0 | 0 | 0 | 0 | 0 | 0 |  | Heavy Fuel Oil | 0 | 0 | 0 | 0 | 0 | 0 | 0 | 0 | 0 | 0 | 0 | 0 | 0 | 0 | 0 | 0 | 0 | 0 | 0 | 0 | 0 |  | Heavy Fuel Oil | 0 | 0 | 0 | 0 | 0 | 0 | 0 | 0 | 0 | 0 | 0 | 0 | 0 | 0 | 0 | 0 | 0 | 0 | 0 | 0 | 0
| Steam | 0 | 0 | 0 | 0 | 0 | 0 | 0 | 0 | 0 | 0 | 0 | 0 | 0 | 0 | 0 | 0 | 0 | 0 | 0 | 0 | 0 |  | Steam | 0 | 0 | 0 | 0 | 0 | 0 | 0 | 0 | 0 | 0 | 0 | 0 | 0 | 0 | 0 | 0 | 0 | 0 | 0 | 0 | 0 |  | Steam | 0 | 0 | 0 | 0 | 0 | 0 | 0 | 0 | 0 | 0 | 0 | 0 | 0 | 0 | 0 | 0 | 0 | 0 | 0 | 0 | 0 |  | Steam | 0 | 0 | 0 | 0 | 0 | 0 | 0 | 0 | 0 | 0 | 0 | 0 | 0 | 0 | 0 | 0 | 0 | 0 | 0 | 0 | 0 |  | Steam | 0 | 0 | 0 | 0 | 0 | X | X | X | X | X | 0 | 0 | 0 | 0 | 0 | 0 | 0 | 0 | 0 | 0 | 0 |  | Steam | 0 | 0 | 0 | 0 | 0 | 0 | 0 | 0 | 0 | 0 | 0 | 0 | 0 | 0 | 0 | 0 | 0 | 0 | 0 | 0 | 0 |  | Steam | 0 | 0 | 0 | 0 | 0 | 0 | 0 | 0 | 0 | 0 | 0 | 0 | 0 | 0 | 0 | 0 | 0 | 0 | 0 | 0 | 0
| Other2 | 5.3 | 5.3 | 5.3 | 5.3 | 6.3 | 6.3 | 6.3 | 6.3 | 6.5 | 5.5 | 5.5 | 5.5 | 5.5 | 5.4 | 5.4 | 5.4 | 5.5 | 5.4 | 5.3 | 5.3 | 5.2 |  | Other2 | 3.2 | 3.3 | 3.3 | 3.5 | 3.5 | 3.4 | 3.5 | 3.5 | 3.6 | 3.5 | 3.3 | 3.2 | 3.4 | 3.5 | 3.5 | 3.5 | 3.5 | 3.5 | 3.1 | 3.1 | 3.1 |  | Other2 | 3.8 | 6.8 | 3.7 | 3.7 | 3.7 | 3.7 | 3.7 | 3.8 | 3.8 | 3.7 | 3.7 | 3.7 | 3.7 | 2.9 | 2.9 | 2.9 | 2.9 | 2.9 | 2.8 | 2.8 | 2.6 |  | Other2 | 3.3 | 3.3 | 3.3 | 3.3 | 3.3 | 3.3 | 3.3 | 3.3 | 3.3 | 3.3 | 3.3 | 3.3 | 3.4 | 3.3 | 3.3 | 3.2 | 3.1 | 3.3 | 3.2 | 3.2 | 3.2 |  | Other2 | 3.3 | 3.3 | 3.2 | 3 | 3 | 3.2 | 2.7 | 2.7 | 2.8 | 3.1 | 3.3 | 3.2 | 3.2 | 2.3 | 2.4 | 2.4 | 2.2 | 2.2 | 1.9 | 1.9 | 1.5 |  | Other2 | 3.3 | 3.3 | 3.3 | 5.3 | 3.3 | 3.3 | 3.3 | 3.3 | 3.3 | 3.3 | 3.3 | 3.3 | 3.4 | 3 | 3 | 2.9 | 2.9 | 2.8 | 3 | 3 | 3 |  | Other2 | 2.9 | 2.9 | 2.8 | 2.8 | 2.9 | 2.8 | 2.8 | 2.9 | 2.9 | 2.9 | 2.9 | 2.8 | 3 | 2.9 | 3 | 2.8 | 2.8 | 2.9 | 2.5 | 2.5 | 2.4
| Activity | [22 empty] | Activity | [22 empty] | Activity | [22 empty] | Activity | [22 empty] | Activity | [22 empty] | Activity | [22 empty] | Activity
| Floor Space (million m2) | 1.35 | 1.34 | 1.34 | 1.34 | 1.33 | 1.31 | 1.29 | 1.28 | 1.26 | 1.24 | 1.21 | 1.2 | 1.17 | 1.14 | 1.11 | 1.08 | 1.05 | 1.03 | 1.01 | 0.99 | 0.96 |  | Floor Space (million m2) | 2.58 | 2.58 | 2.59 | 2.54 | 2.52 | 2.49 | 2.46 | 2.44 | 2.41 | 2.37 | 2.33 | 2.28 | 2.25 | 2.19 | 2.16 | 2.12 | 2.09 | 2.07 | 2.04 | 2.02 | 2 |  | Floor Space (million m2) | 5.2 | 5.24 | 5.28 | 5.28 | 5.31 | 5.31 | 5.34 | 5.34 | 5.37 | 5.38 | 5.37 | 5.42 | 5.41 | 5.35 | 5.28 | 5.21 | 5.17 | 5.12 | 5.09 | 5.05 | 5.03 |  | Floor Space (million m2) | 0.53 | 0.54 | 0.55 | 0.56 | 0.58 | 0.59 | 0.58 | 0.58 | 0.59 | 0.59 | 0.59 | 0.58 | 0.58 | 0.57 | 0.56 | 0.56 | 0.55 | 0.54 | 0.54 | 0.54 | 0.54 |  | Floor Space (million m2) | 0.56 | 0.56 | 0.55 | 0.54 | 0.54 | 0.53 | 0.52 | 0.51 | 0.5 | 0.5 | 0.49 | 0.48 | 0.47 | 0.46 | 0.45 | 0.44 | 0.44 | 0.43 | 0.42 | 0.42 | 0.42 |  | Floor Space (million m2) | 1.69 | 1.7 | 1.72 | 1.74 | 1.75 | 1.8 | 1.83 | 1.86 | 1.87 | 1.9 | 1.92 | 1.92 | 1.94 | 1.93 | 1.95 | 1.98 | 1.98 | 1.98 | 1.99 | 2 | 2 |  | Floor Space (million m2) | 1.34 | 1.36 | 1.42 | 1.44 | 1.44 | 1.44 | 1.45 | 1.45 | 1.47 | 1.48 | 1.47 | 1.46 | 1.47 | 1.46 | 1.46 | 1.46 | 1.46 | 1.46 | 1.45 | 1.45 | 1.45
| Energy Intensity (MJ/m2) | 127.19 | 135.99 | 131.1 | 151.75 | 158.04 | 151.63 | 147.12 | 156.42 | 157.76 | 168.09 | 168.84 | 173.9 | 155.96 | 158.72 | 172.67 | 167.44 | 173.49 | 154.13 | 165.87 | 168.16 | 169.08 |  | Energy Intensity (MJ/m2) | 213.15 | 222.46 | 230.26 | 249.88 | 233.39 | 211.6 | 229.08 | 210.21 | 235.47 | 246.86 | 228.73 | 234.59 | 212.64 | 241.09 | 267.87 | 261.68 | 264.53 | 265.89 | 265.99 | 276.8 | 260.53 |  | Energy Intensity (MJ/m2) | 71.61 | 80.93 | 88.79 | 99.13 | 104.87 | 105.29 | 106.3 | 92.57 | 108.86 | 123.08 | 123.95 | 121.44 | 122.84 | 125.82 | 128.84 | 128.4 | 120.59 | 143.95 | 152.83 | 159.42 | 158.09 |  | Energy Intensity (MJ/m2) | 145.25 | 148.71 | 144.1 | 161.48 | 155.27 | 156.88 | 156.11 | 152.94 | 151.34 | 152.38 | 151.52 | 157.05 | 150.64 | 170.12 | 179.19 | 173.98 | 185.35 | 154.29 | 152.42 | 141.56 | 134.07 |  | Energy Intensity (MJ/m2) | 126.94 | 123.95 | 149.12 | 146.72 | 140.55 | 146.23 | 155.8 | 182.25 | 179.88 | 169.7 | 168.25 | 163.48 | 178.95 | 190.5 | 234.61 | 228.65 | 225.54 | 233.42 | 232 | 235.48 | 220.14 |  | Energy Intensity (MJ/m2) | 105.56 | 106.52 | 101.15 | 116.58 | 116.83 | 116.46 | 129.98 | 130.68 | 135.07 | 155.45 | 154.89 | 153.32 | 155.29 | 157.67 | 152.27 | 160.1 | 221.01 | 260.03 | 286.34 | 311.32 | 287.05 |  | Energy Intensity (MJ/m2) | 134.87 | 140.69 | 156.91 | 143.78 | 140.97 | 144.5 | 136.25 | 158.23 | 150.2 | 165.38 | 160.35 | 161.62 | 160.1 | 159.75 | 152.21 | 151.64 | 150.23 | 146.86 | 161.74 | 162.21 | 156.08
| Water Heating Energy Use for Other Services (PJ) | 0.1 | 0.1 | 0.1 | 0.1 | 0.1 | 0.1 | 0.1 | 0.1 | 0.1 | 0.1 | 0.1 | 0.1 | 0.1 | 0.1 | 0.1 | 0.1 | 0.1 | 0 | 0 | 0 | 0 |  | Water Heating Energy Use for Other Services (PJ) | 0.2 | 0.2 | 0.2 | 0.2 | 0.2 | 0.2 | 0.2 | 0.3 | 0.2 | 0.2 | 0.2 | 0.2 | 0.2 | 0.2 | 0.2 | 0.2 | 0.2 | 0.2 | 0.2 | 0.2 | 0.1 |  | Water Heating Energy Use for Other Services (PJ) | 0.5 | 0.6 | 0.5 | 0.6 | 0.6 | 0.5 | 0.5 | 0.5 | 0.5 | 0.5 | 0.5 | 0.6 | 0.6 | 0.6 | 0.5 | 0.5 | 0.5 | 0.5 | 0.5 | 0.5 | 0.4 |  | Water Heating Energy Use for Other Services (PJ) | 0.1 | 0.1 | 0.1 | 0.1 | 0.1 | 0.1 | 0.1 | 0.1 | 0.1 | 0.1 | 0.1 | 0.1 | 0.1 | 0.1 | 0.1 | 0.1 | 0.1 | 0 | 0 | 0 | 0 |  | Water Heating Energy Use for Other Services (PJ) | 0.1 | 0.1 | 0.1 | 0.1 | 0.1 | 0.1 | 0.1 | 0.1 | 0.1 | 0.1 | 0.1 | 0.1 | 0 | 0 | 0 | 0 | 0 | 0.1 | 0.1 | 0.1 | 0 |  | Water Heating Energy Use for Other Services (PJ) | 0.2 | 0.2 | 0.2 | 0.2 | 0.2 | 0.2 | 0.2 | 0.2 | 0.2 | 0.2 | 0.2 | 0.2 | 0.2 | 0.2 | 0.2 | 0.1 | 0.2 | 0.2 | 0.2 | 0.2 | 0.1 |  | Water Heating Energy Use for Other Services (PJ) | 0.1 | 0.2 | 0.2 | 0.1 | 0.1 | 0.1 | 0.1 | 0.1 | 0.1 | 0.1 | 0.1 | 0.1 | 0.1 | 0.1 | 0.1 | 0.1 | 0.1 | 0.1 | 0.1 | 0.1 | 0.1
| Energy Use by Energy Source (PJ) | [22 empty] | Energy Use by Energy Source (PJ) | [22 empty] | Energy Use by Energy Source (PJ) | [22 empty] | Energy Use by Energy Source (PJ) | [22 empty] | Energy Use by Energy Source (PJ) | [22 empty] | Energy Use by Energy Source (PJ) | [22 empty] | Energy Use by Energy Source (PJ)
| Electricity | 0 | 0 | 0 | 0 | 0 | 0 | 0 | 0 | 0 | 0 | 0 | 0 | 0 | 0 | 0 | 0 | 0 | 0 | 0 | 0 | 0 |  | Electricity | 0 | 0 | 0 | 0 | 0 | 0 | 0 | 0 | 0 | 0 | 0 | 0 | 0 | 0 | 0 | 0 | 0 | 0 | 0 | 0 | 0 |  | Electricity | 0 | 0 | 0 | 0 | 0 | 0 | 0 | 0 | 0 | 0 | 0 | 0 | 0 | 0 | 0 | 0 | 0 | 0 | 0 | 0 | 0 |  | Electricity | 0 | 0 | 0 | 0 | 0 | 0 | 0 | 0 | 0 | 0 | 0 | 0 | 0 | 0 | 0 | 0 | 0 | 0 | 0 | 0 | 0 |  | Electricity | 0 | 0 | 0 | 0 | 0 | 0 | 0 | 0 | 0 | 0 | 0 | 0 | 0 | 0 | 0 | 0 | 0 | 0 | 0 | 0 | 0 |  | Electricity | 0 | 0 | 0 | 0 | 0 | 0 | 0 | 0 | 0 | 0 | 0 | 0 | 0 | 0 | 0 | 0 | 0 | 0 | 0 | 0 | 0 |  | Electricity | 0 | 0 | 0 | 0 | 0 | 0 | 0 | 0 | 0 | 0 | 0 | 0 | 0 | 0 | 0 | 0 | 0 | 0 | 0 | 0 | 0
| Natural Gas | 0 | 0 | 0 | 0 | 0 | 0 | 0 | 0 | 0 | 0 | 0 | 0 | 0 | 0 | 0 | 0 | 0 | 0 | 0 | 0 | 0 |  | Natural Gas | 0.1 | 0.1 | 0.1 | 0.1 | 0.1 | 0.1 | 0.1 | 0.1 | 0.1 | 0.1 | 0.1 | 0.1 | 0.1 | 0.1 | 0.1 | 0.1 | 0.1 | 0.1 | 0.1 | 0.1 | 0.1 |  | Natural Gas | 0.4 | 0.4 | 0.4 | 0.4 | 0.4 | 0.4 | 0.4 | 0.4 | 0.4 | 0.4 | 0.4 | 0.5 | 0.4 | 0.5 | 0.5 | 0.4 | 0.4 | 0.4 | 0.5 | 0.5 | 0.4 |  | Natural Gas | 0.1 | 0.1 | 0.1 | 0.1 | 0.1 | 0.1 | 0.1 | 0.1 | 0.1 | 0.1 | 0.1 | 0.1 | 0.1 | 0.1 | 0.1 | 0.1 | 0.1 | 0 | 0 | 0 | 0 |  | Natural Gas | 0.1 | 0 | 0.1 | 0 | 0 | 0.1 | 0.1 | 0 | 0.1 | 0 | 0 | 0 | 0 | 0 | 0 | 0 | 0 | 0 | 0 | 0 | 0 |  | Natural Gas | 0.2 | 0.1 | 0.1 | 0.2 | 0.2 | 0.2 | 0.2 | 0.2 | 0.2 | 0.2 | 0.1 | 0.1 | 0.1 | 0.1 | 0.1 | 0.1 | 0.2 | 0.2 | 0.2 | 0.2 | 0.1 |  | Natural Gas | 0.1 | 0.1 | 0.1 | 0.1 | 0.1 | 0.1 | 0.1 | 0.1 | 0.1 | 0.1 | 0.1 | 0.1 | 0.1 | 0.1 | 0.1 | 0.1 | 0.1 | 0.1 | 0.1 | 0.1 | 0.1
| Light Fuel Oil and Kerosene | 0.1 | 0 | 0 | 0.1 | 0.1 | 0.1 | 0 | 0.1 | 0 | 0 | 0 | 0 | 0 | 0 | 0 | 0 | 0 | 0 | 0 | 0 | 0 |  | Light Fuel Oil and Kerosene | 0.1 | 0.1 | 0.1 | 0.1 | 0.1 | 0 | 0 | 0 | 0 | 0 | 0 | 0 | 0 | 0.1 | 0.1 | 0.1 | 0 | 0.1 | 0.1 | 0.1 | 0 |  | Light Fuel Oil and Kerosene | 0 | 0 | 0 | 0 | 0.1 | 0 | 0 | 0 | 0 | 0 | 0 | 0 | 0 | 0 | 0.1 | 0 | 0 | 0 | 0 | 0 | 0 |  | Light Fuel Oil and Kerosene | 0 | 0 | 0 | 0 | 0 | 0 | 0 | 0 | 0 | 0 | 0 | 0 | 0 | 0 | 0 | 0 | 0 | 0 | 0 | 0 | 0 |  | Light Fuel Oil and Kerosene | 0 | 0 | 0 | 0 | 0 | 0 | 0 | 0 | 0 | 0 | 0 | 0 | 0 | 0 | 0 | 0 | 0 | 0 | 0 | 0 | 0 |  | Light Fuel Oil and Kerosene | 0 | 0 | 0 | 0 | 0 | 0 | 0 | 0 | 0 | 0 | 0 | 0 | 0 | 0 | 0 | 0 | 0 | 0 | 0 | 0 | 0 |  | Light Fuel Oil and Kerosene | 0 | 0 | 0 | 0 | 0 | 0 | 0 | 0 | 0 | 0 | 0 | 0 | 0 | 0 | 0 | 0 | 0 | 0 | 0 | 0 | 0
| Heavy Fuel Oil | 0 | 0 | 0 | 0 | 0 | 0 | 0 | 0 | 0 | 0 | 0 | 0 | 0 | 0 | 0 | 0 | 0 | 0 | 0 | 0 | 0 |  | Heavy Fuel Oil | 0 | 0 | 0 | 0 | 0 | 0 | 0 | 0 | 0 | 0 | 0 | 0 | 0 | 0 | 0 | 0 | 0 | 0 | 0 | 0 | 0 |  | Heavy Fuel Oil | 0 | 0 | 0 | 0 | 0 | 0 | 0 | 0 | 0 | 0 | 0 | 0 | 0 | 0 | 0 | 0 | 0 | 0 | 0 | 0 | 0 |  | Heavy Fuel Oil | 0 | 0 | 0 | 0 | 0 | 0 | 0 | 0 | 0 | 0 | 0 | 0 | 0 | 0 | 0 | 0 | 0 | 0 | 0 | 0 | 0 |  | Heavy Fuel Oil | 0 | 0 | 0 | 0 | 0 | 0 | 0 | 0 | 0 | 0 | 0 | 0 | 0 | 0 | 0 | 0 | 0 | 0 | 0 | 0 | 0 |  | Heavy Fuel Oil | 0 | 0 | 0 | 0 | 0 | 0 | 0 | 0 | 0 | 0 | 0 | 0 | 0 | 0 | 0 | 0 | 0 | 0 | 0 | 0 | 0 |  | Heavy Fuel Oil | 0 | 0 | 0 | 0 | 0 | 0 | 0 | 0 | 0 | 0 | 0 | 0 | 0 | 0 | 0 | 0 | 0 | 0 | 0 | 0 | 0
| Steam | 0 | 0 | 0 | 0 | 0 | 0 | 0 | 0 | 0 | 0 | 0 | 0 | 0 | 0 | 0 | 0 | 0 | 0 | 0 | 0 | 0 |  | Steam | 0 | 0 | 0 | 0 | 0 | 0 | 0 | 0 | 0 | 0 | 0 | 0 | 0 | 0 | 0 | 0 | 0 | 0 | 0 | 0 | 0 |  | Steam | 0 | 0 | 0 | 0 | 0 | 0 | 0 | 0 | 0 | 0 | 0 | 0 | 0 | 0 | 0 | 0 | 0 | 0 | 0 | 0 | 0 |  | Steam | 0 | 0 | 0 | 0 | 0 | 0 | 0 | 0 | 0 | 0 | 0 | 0 | 0 | 0 | 0 | 0 | 0 | 0 | 0 | 0 | 0 |  | Steam | 0 | 0 | 0 | 0 | 0 | X | X | X | X | X | 0 | 0 | 0 | 0 | 0 | 0 | 0 | 0 | 0 | 0 | 0 |  | Steam | 0 | 0 | 0 | 0 | 0 | 0 | 0 | 0 | 0 | 0 | 0 | 0 | 0 | 0 | 0 | 0 | 0 | 0 | 0 | 0 | 0 |  | Steam | 0 | 0 | 0 | 0 | 0 | 0 | 0 | 0 | 0 | 0 | 0 | 0 | 0 | 0 | 0 | 0 | 0 | 0 | 0 | 0 | 0
| Other2 | 0 | 0 | 0 | 0 | 0 | 0 | 0 | 0 | 0 | 0 | 0 | 0 | 0 | 0 | 0 | 0 | 0 | 0 | 0 | 0 | 0 |  | Other2 | 0 | 0 | 0 | 0 | 0 | 0 | 0 | 0 | 0 | 0 | 0 | 0 | 0 | 0 | 0 | 0 | 0 | 0 | 0 | 0 | 0 |  | Other2 | 0 | 0 | 0 | 0 | 0 | 0 | 0 | 0 | 0 | 0 | 0 | 0.1 | 0.1 | 0 | 0 | 0 | 0 | 0 | 0 | 0 | 0 |  | Other2 | 0 | 0 | 0 | 0 | 0 | 0 | 0 | 0 | 0 | 0 | 0 | 0 | 0 | 0 | 0 | 0 | 0 | 0 | 0 | 0 | 0 |  | Other2 | 0 | 0 | 0 | 0 | 0 | 0 | 0 | 0 | 0 | 0 | 0 | 0 | 0 | 0 | 0 | 0 | 0 | 0 | 0 | 0 | 0 |  | Other2 | 0 | 0 | 0 | 0 | 0 | 0 | 0 | 0 | 0 | 0 | 0 | 0 | 0 | 0 | 0 | 0 | 0 | 0 | 0 | 0 | 0 |  | Other2 | 0 | 0 | 0 | 0 | 0 | 0 | 0 | 0 | 0 | 0 | 0 | 0 | 0 | 0 | 0 | 0 | 0 | 0 | 0 | 0 | 0
| Shares (%) | [22 empty] | Shares (%) | [22 empty] | Shares (%) | [22 empty] | Shares (%) | [22 empty] | Shares (%) | [22 empty] | Shares (%) | [22 empty] | Shares (%)
| Electricity | 2.7 | 1.8 | 1.6 | 3.1 | 6.4 | 6.2 | 5.9 | 6.2 | 6.4 | 8.7 | 17.5 | 11.1 | 6.6 | 5 | 5.9 | 5.9 | 5 | 5 | 5 | 5 | 5 |  | Electricity | 10 | 3 | 3 | 3 | 4 | 5 | 5 | 12 | 12 | 11 | 13 | 9 | 12.2 | 10.1 | 10.2 | 10.1 | 10 | 10 | 10.1 | 10.1 | 10.1 |  | Electricity | 4 | 4 | 4 | 4 | 4 | 4 | 4 | 4 | 4 | 4 | 4 | 4 | 4 | 4 | 4 | 4.1 | 4 | 4 | 4 | 4 | 4 |  | Electricity | 6.3 | 6.3 | 6 | 5.7 | 8.5 | 10 | 10 | 10 | 10 | 10 | 10 | 10 | 10 | 10 | 10 | 10 | 10 | 10 | 10 | 10 | 10 |  | Electricity | 12 | 7 | 6.6 | 5.2 | 6.5 | 6.5 | 6.5 | 6.5 | 6.5 | 6.5 | 6.5 | 6.5 | 6.5 | 6.5 | 6.5 | 6.5 | 6.5 | 6.5 | 6.5 | 6.5 | 6.5 |  | Electricity | 4.4 | 5.1 | 2.8 | 0.1 | 2.5 | 2.5 | 2.5 | 2.5 | 2.5 | 2.5 | 2.5 | 2.5 | 2.5 | 2.5 | 2.5 | 2.5 | 2.5 | 2.5 | 2.5 | 2.5 | 2.5 |  | Electricity | 14 | 13 | 7 | 7.1 | 7.1 | 7.1 | 7.1 | 1.3 | 1.3 | 1.3 | 1.3 | 1.3 | 1.3 | 1.3 | 1.3 | 1.3 | 1.3 | 1.3 | 1.3 | 1.3 | 1.3
| Natural Gas | 0 | 0 | 0 | 2 | 2 | 3.3 | 4.7 | 3.4 | 12.2 | 20 | 23 | 34.3 | 34.9 | 69.5 | 62 | 61 | 66.6 | 73.6 | 80.9 | 82.5 | 88.7 |  | Natural Gas | 56.5 | 47.6 | 40.7 | 31.6 | 38.8 | 39.8 | 47.5 | 51.4 | 50.4 | 52.2 | 63.3 | 64.5 | 66.6 | 41 | 45.5 | 46.9 | 51.6 | 51.1 | 49.5 | 47.8 | 50.4 |  | Natural Gas | 80.7 | 79.6 | 80.3 | 78.7 | 76.4 | 77.4 | 78 | 76.8 | 77.2 | 79.5 | 80.4 | 79.6 | 78.7 | 88.8 | 84.2 | 86.1 | 87 | 88.5 | 88.7 | 90.1 | 90.8 |  | Natural Gas | 83.6 | 84.4 | 85.1 | 89.5 | 86.8 | 86.5 | 86.1 | 85.5 | 85.5 | 87 | 86.7 | 87 | 85.7 | 86.4 | 87.7 | 88 | 88.7 | 87 | 86.1 | 86 | 85.3 |  | Natural Gas | 75.7 | 76.9 | 75.5 | 69.9 | 74.1 | 76.5 | 86.3 | 87 | 91 | 75.2 | 91 | 90.4 | 89.3 | 93.1 | 93 | 93.2 | 93.3 | 93.3 | 93.3 | 93.3 | 93.4 |  | Natural Gas | 85.9 | 84.1 | 89.1 | 93.6 | 90.3 | 92 | 92.9 | 93.3 | 93 | 93.8 | 93.8 | 93.3 | 91.9 | 95.8 | 96 | 96.1 | 96.5 | 96.5 | 96.4 | 96.3 | 96.4 |  | Natural Gas | 79 | 79.7 | 86.7 | 86.1 | 85.6 | 85.7 | 87.6 | 93.5 | 93.9 | 95.6 | 95.6 | 96 | 95.2 | 95.4 | 95.8 | 95.9 | 97.6 | 97.4 | 95.3 | 95.6 | 96.6
| Light Fuel Oil and Kerosene | 59.7 | 56.1 | 60.3 | 65.9 | 65.4 | 62.2 | 52.4 | 63.2 | 31.5 | 10.1 | 14.3 | 20.6 | 6.3 | 7.6 | 9.8 | 8.7 | 5.4 | 3.5 | 2.3 | 1.5 | 1.6 |  | Light Fuel Oil and Kerosene | 22.1 | 31.5 | 34 | 31.9 | 32.6 | 25 | 23.6 | 18.3 | 19.4 | 15.2 | 11.6 | 14.2 | 11 | 40.1 | 36 | 35.2 | 29.1 | 30.1 | 31 | 32.3 | 31.9 |  | Light Fuel Oil and Kerosene | 8.1 | 7 | 8 | 7.7 | 10.4 | 9 | 8.1 | 8 | 7 | 6.4 | 6.9 | 6.4 | 5.6 | 5.5 | 10.6 | 8.9 | 7.8 | 6.3 | 6.5 | 5.2 | 4.5 |  | Light Fuel Oil and Kerosene | 0.8 | 0.9 | 0.8 | 0.6 | 0.5 | 0.3 | 0.2 | 0.2 | 0.1 | 0 | 0 | 0 | 0 | 0 | 0 | 0 | 0 | 0 | 0 | 0 | 0 |  | Light Fuel Oil and Kerosene | 0.8 | 0.6 | 0.5 | 0.4 | 0.7 | 0.8 | 0.7 | 0.9 | 0 | 0 | 0 | 0.8 | 1.1 | 0.3 | 0.3 | 0.1 | 0.1 | 0.1 | 0.1 | 0.1 | 0.1 |  | Light Fuel Oil and Kerosene | 0.2 | 0.3 | 0.1 | 0.1 | 0.1 | 0.3 | 0.2 | 0.2 | 0.2 | 0.2 | 0 | 0.1 | 0 | 0.1 | 0 | 0 | 0 | 0 | 0 | 0 | 0 |  | Light Fuel Oil and Kerosene | 2.9 | 2.6 | 3.5 | 4 | 4.4 | 4.1 | 3.4 | 2.4 | 1.6 | 0.7 | 0.7 | 0.8 | 1.4 | 1.5 | 1.4 | 1.4 | 0.3 | 0.3 | 0.3 | 0.3 | 0.3
| Heavy Fuel Oil | 4.8 | 0.9 | 0.1 | 2.4 | 6.2 | 11.1 | 12.2 | 8.8 | 18.8 | 21.4 | 12.1 | 12.1 | 36 | 0 | 0 | 0 | 0 | 0 | 0 | 0 | 0 |  | Heavy Fuel Oil | 3.6 | 8.2 | 11.1 | 25.4 | 13.9 | 16.2 | 13.2 | 9.9 | 10.6 | 13.1 | 4.6 | 2.9 | 0.7 | 0.8 | 0.9 | 0.1 | 0.7 | 1.7 | 0.7 | 0.8 | 0.5 |  | Heavy Fuel Oil | 1.6 | 3.6 | 2.9 | 5.1 | 4.5 | 4.3 | 3.7 | 3.3 | 3.3 | 2.7 | 0 | 0.8 | 0 | 0.6 | 0.4 | 0 | 0 | 0 | 0.1 | 0.1 | 0.1 |  | Heavy Fuel Oil | 0.8 | 0.7 | 0.3 | 0.5 | 0.4 | 0.8 | 0.9 | 0.9 | 0.8 | 0.2 | 0 | 0 | 0 | 0 | 0 | 0 | 0 | 0 | 0 | 0 | 0 |  | Heavy Fuel Oil | 10 | 13.5 | 16.1 | 23.7 | 17.8 | 14.6 | 5.5 | 4.8 | 1.8 | 17.2 | 0 | 0 | 0 | 0 | 0 | 0 | 0 | 0 | 0 | 0 | 0 |  | Heavy Fuel Oil | 0.8 | 0.9 | 0.7 | 0.7 | 1 | 0.9 | 0.6 | 0.4 | 0.3 | 0 | 0 | 0 | 0 | 0 | 0 | 0 | 0 | 0 | 0 | 0 | 0 |  | Heavy Fuel Oil | 0.5 | 0.7 | 0.5 | 0.4 | 0.6 | 0.6 | 0.2 | 0.1 | 0 | 0 | 0 | 0 | 0 | 0 | 0 | 0 | 0 | 0 | 0 | 0 | 0
| Steam | 0 | 0 | 0 | 0 | 0 | 0 | 0 | 0 | 0 | 0 | 0 | 0 | 0 | 0 | 0 | 0 | 0 | 0 | 0 | 0 | 0 |  | Steam | 0 | 0 | 0 | 0 | 0 | 0 | 0 | 0 | 0 | 0 | 0 | 0 | 0 | 0 | 0 | 0 | 0 | 0 | 0 | 0 | 0 |  | Steam | 0 | 0 | 0 | 0 | 0 | 0 | 0 | 0 | 0 | 0 | 0 | 0 | 0 | 0 | 0 | 0 | 0 | 0 | 0 | 0 | 0 |  | Steam | 0 | 0 | 0 | 0 | 0 | 0 | 0 | 0 | 0 | 0 | 0 | 0 | 0 | 0 | 0 | 0 | 0 | 0 | 0 | 0 | 0 |  | Steam | 0 | 0 | 0 | 0 | 0 | X | X | X | X | X | 0 | 0 | 0 | 0 | 0 | 0 | 0 | 0 | 0 | 0 | 0 |  | Steam | 0 | 0 | 0 | 0 | 0 | 0 | 0 | 0 | 0 | 0 | 0 | 0 | 0 | 0 | 0 | 0 | 0 | 0 | 0 | 0 | 0 |  | Steam | 0 | 0 | 0 | 0 | 0 | 0 | 0 | 0 | 0 | 0 | 0 | 0 | 0 | 0 | 0 | 0 | 0 | 0 | 0 | 0 | 0
| Other2 | 32.8 | 41.2 | 38 | 26.6 | 20 | 17.2 | 24.8 | 18.3 | 31.1 | 39.8 | 33.2 | 21.8 | 16.3 | 17.9 | 22.2 | 24.4 | 23 | 17.9 | 11.8 | 11.1 | 4.7 |  | Other2 | 7.9 | 9.7 | 11.3 | 8.2 | 10.7 | 14.1 | 10.7 | 8.4 | 7.5 | 8.5 | 7.4 | 9.4 | 9.5 | 8 | 7.4 | 7.7 | 8.5 | 7.2 | 8.7 | 9 | 7.1 |  | Other2 | 5.5 | 5.7 | 4.8 | 4.6 | 4.7 | 5.2 | 6.3 | 7.9 | 8.5 | 7.3 | 8.7 | 9.2 | 11.7 | 1.1 | 0.8 | 0.8 | 1.3 | 1.1 | 0.7 | 0.6 | 0.6 |  | Other2 | 8.5 | 7.6 | 7.8 | 3.7 | 3.9 | 2.4 | 2.9 | 3.5 | 3.6 | 2.7 | 3.3 | 3 | 4.3 | 3.6 | 2.3 | 2 | 1.3 | 3 | 3.9 | 4 | 4.7 |  | Other2 | 1.5 | 2 | 1.3 | 0.8 | 0.9 | 1.7 | 1 | 0.9 | 0.8 | 1.2 | 2.5 | 2.3 | 3.1 | 0.1 | 0.2 | 0.2 | 0.1 | 0.1 | 0.1 | 0.1 | 0 |  | Other2 | 8.6 | 9.7 | 7.3 | 5.4 | 6.1 | 4.3 | 3.8 | 3.6 | 4.1 | 3.6 | 3.7 | 4.1 | 5.6 | 1.6 | 1.4 | 1.4 | 1 | 1 | 1.1 | 1.1 | 1.1 |  | Other2 | 3.6 | 3.9 | 2.3 | 2.3 | 2.3 | 2.5 | 1.7 | 2.7 | 3.1 | 2.4 | 2.4 | 1.9 | 2.1 | 1.8 | 1.5 | 1.4 | 0.8 | 1 | 3 | 2.9 | 1.9
| Activity | [22 empty] | Activity | [22 empty] | Activity | [22 empty] | Activity | [22 empty] | Activity | [22 empty] | Activity | [22 empty] | Activity
| Floor Space (million m2) | 1.35 | 1.34 | 1.34 | 1.34 | 1.33 | 1.31 | 1.29 | 1.28 | 1.26 | 1.24 | 1.21 | 1.2 | 1.17 | 1.14 | 1.11 | 1.08 | 1.05 | 1.03 | 1.01 | 0.99 | 0.96 |  | Floor Space (million m2) | 2.58 | 2.58 | 2.59 | 2.54 | 2.52 | 2.49 | 2.46 | 2.44 | 2.41 | 2.37 | 2.33 | 2.28 | 2.25 | 2.19 | 2.16 | 2.12 | 2.09 | 2.07 | 2.04 | 2.02 | 2 |  | Floor Space (million m2) | 5.2 | 5.24 | 5.28 | 5.28 | 5.31 | 5.31 | 5.34 | 5.34 | 5.37 | 5.38 | 5.37 | 5.42 | 5.41 | 5.35 | 5.28 | 5.21 | 5.17 | 5.12 | 5.09 | 5.05 | 5.03 |  | Floor Space (million m2) | 0.53 | 0.54 | 0.55 | 0.56 | 0.58 | 0.59 | 0.58 | 0.58 | 0.59 | 0.59 | 0.59 | 0.58 | 0.58 | 0.57 | 0.56 | 0.56 | 0.55 | 0.54 | 0.54 | 0.54 | 0.54 |  | Floor Space (million m2) | 0.56 | 0.56 | 0.55 | 0.54 | 0.54 | 0.53 | 0.52 | 0.51 | 0.5 | 0.5 | 0.49 | 0.48 | 0.47 | 0.46 | 0.45 | 0.44 | 0.44 | 0.43 | 0.42 | 0.42 | 0.42 |  | Floor Space (million m2) | 1.69 | 1.7 | 1.72 | 1.74 | 1.75 | 1.8 | 1.83 | 1.86 | 1.87 | 1.9 | 1.92 | 1.92 | 1.94 | 1.93 | 1.95 | 1.98 | 1.98 | 1.98 | 1.99 | 2 | 2 |  | Floor Space (million m2) | 1.34 | 1.36 | 1.42 | 1.44 | 1.44 | 1.44 | 1.45 | 1.45 | 1.47 | 1.48 | 1.47 | 1.46 | 1.47 | 1.46 | 1.46 | 1.46 | 1.46 | 1.46 | 1.45 | 1.45 | 1.45
| Energy Intensity (MJ/m2) | 63.55 | 59.76 | 57.34 | 70.6 | 74.76 | 64.69 | 57.36 | 63.75 | 60.41 | 52.62 | 53.98 | 67.8 | 69.96 | 53.01 | 55.82 | 56.13 | 49.25 | 44.05 | 47.54 | 44.32 | 32.27 |  | Energy Intensity (MJ/m2) | 88.89 | 70.06 | 67 | 73.06 | 78.89 | 65.44 | 75.07 | 110.28 | 94.23 | 83.1 | 96.07 | 88.95 | 85.69 | 77.55 | 77.44 | 79.96 | 80.04 | 82.69 | 81.83 | 80.61 | 56.42 |  | Energy Intensity (MJ/m2) | 105.66 | 107.44 | 95.7 | 106.05 | 105.01 | 101.28 | 100.84 | 100.33 | 97.83 | 100.89 | 100.06 | 104.52 | 102.17 | 104.01 | 102.5 | 99.34 | 92.49 | 93.27 | 103.5 | 102.19 | 88.82 |  | Energy Intensity (MJ/m2) | 115.37 | 114.42 | 115.15 | 111.53 | 112.19 | 112.26 | 105.69 | 104.91 | 103.79 | 102.5 | 106.05 | 109.56 | 109.15 | 109.12 | 111.73 | 115.96 | 106.27 | 88.07 | 88.41 | 77.04 | 53.93 |  | Energy Intensity (MJ/m2) | 120.3 | 111.98 | 127.34 | 116.2 | 110.38 | 124.93 | 130.76 | 103.58 | 111.02 | 109.01 | 107.14 | 107.68 | 93.3 | 92.43 | 88.46 | 96.58 | 110.81 | 120.91 | 126.25 | 123.73 | 86.61 |  | Energy Intensity (MJ/m2) | 112.74 | 93.66 | 92.23 | 101.36 | 105.31 | 106.76 | 94.27 | 93.45 | 94.8 | 88.29 | 82.26 | 80.1 | 77.94 | 78.04 | 77.23 | 75.06 | 90.92 | 95.88 | 98 | 102.88 | 72.01 |  | Energy Intensity (MJ/m2) | 109.23 | 118.41 | 116.27 | 101.21 | 93.75 | 91.08 | 84.67 | 81.33 | 83.89 | 81.1 | 72.41 | 71.48 | 71.18 | 72.5 | 68.52 | 68.63 | 65.01 | 67.09 | 71.31 | 69.05 | 48.33
1) Lighting and auxiliary motors consume only electricity. | [22 empty] | 1) Lighting and auxiliary motors consume only electricity. | [22 empty] | 1) Lighting and auxiliary motors consume only electricity. | [22 empty] | 1) Lighting and auxiliary motors consume only electricity. | [22 empty] | 1) Lighting and auxiliary motors consume only electricity. | [22 empty] | 1) Lighting and auxiliary motors consume only electricity. | [22 empty] | 1) Lighting and auxiliary motors consume only electricity.
2) “Other” includes coal and propane. | [22 empty] | 2) “Other” includes coal and propane. | [22 empty] | 2) “Other” includes coal and propane. | [22 empty] | 2) “Other” includes coal and propane. | [22 empty] | 2) “Other” includes coal and propane. | [22 empty] | 2) “Other” includes coal and propane. | [22 empty] | 2) “Other” includes coal and propane.

## OthersSpace
Commercial/Institutional Sector | [22 empty] | Commercial/Institutional Sector | [22 empty] | Commercial/Institutional Sector | [22 empty] | Commercial/Institutional Sector | [22 empty] | Commercial/Institutional Sector | [22 empty] | Commercial/Institutional Sector | [22 empty] | Commercial/Institutional Sector
Atlantic | [22 empty] | Québec¹ | [22 empty] | Ontario | [22 empty] | Manitoba | [22 empty] | Saskatchewan | [22 empty] | Alberta | [22 empty] | British Columbia and Territories
Table 54: Other Services Space Conditioning Secondary Energy Use by End Use and by Energy Source | [22 empty] | Table 54: Other Services Space Conditioning Secondary Energy Use by End Use and by Energy Source | [22 empty] | Table 54: Other Services Space Conditioning Secondary Energy Use by End Use and by Energy Source | [22 empty] | Table 54: Other Services Space Conditioning Secondary Energy Use by End Use and by Energy Source | [22 empty] | Table 54: Other Services Space Conditioning Secondary Energy Use by End Use and by Energy Source | [22 empty] | Table 54: Other Services Space Conditioning Secondary Energy Use by End Use and by Energy Source | [22 empty] | Table 54: Other Services Space Conditioning Secondary Energy Use by End Use and by Energy Source
. | [22 empty] | . | [22 empty] | . | [22 empty] | . | [22 empty] | . | [22 empty] | . | [22 empty] | .
|  | 2000 | 2001 | 2002 | 2003 | 2004 | 2005 | 2006 | 2007 | 2008 | 2009 | 2010 | 2011 | 2012 | 2013 | 2014 | 2015 | 2016 | 2017 | 2018 | 2019 | 2020 |  |  | 2000 | 2001 | 2002 | 2003 | 2004 | 2005 | 2006 | 2007 | 2008 | 2009 | 2010 | 2011 | 2012 | 2013 | 2014 | 2015 | 2016 | 2017 | 2018 | 2019 | 2020 |  |  | 2000 | 2001 | 2002 | 2003 | 2004 | 2005 | 2006 | 2007 | 2008 | 2009 | 2010 | 2011 | 2012 | 2013 | 2014 | 2015 | 2016 | 2017 | 2018 | 2019 | 2020 |  |  | 2000 | 2001 | 2002 | 2003 | 2004 | 2005 | 2006 | 2007 | 2008 | 2009 | 2010 | 2011 | 2012 | 2013 | 2014 | 2015 | 2016 | 2017 | 2018 | 2019 | 2020 |  |  | 2000 | 2001 | 2002 | 2003 | 2004 | 2005 | 2006 | 2007 | 2008 | 2009 | 2010 | 2011 | 2012 | 2013 | 2014 | 2015 | 2016 | 2017 | 2018 | 2019 | 2020 |  |  | 2000 | 2001 | 2002 | 2003 | 2004 | 2005 | 2006 | 2007 | 2008 | 2009 | 2010 | 2011 | 2012 | 2013 | 2014 | 2015 | 2016 | 2017 | 2018 | 2019 | 2020 |  |  | 2000 | 2001 | 2002 | 2003 | 2004 | 2005 | 2006 | 2007 | 2008 | 2009 | 2010 | 2011 | 2012 | 2013 | 2014 | 2015 | 2016 | 2017 | 2018 | 2019 | 2020
| Space Cooling Energy Use for Other Services (PJ) | 0.1 | 0.1 | 0.1 | 0.1 | 0.1 | 0.1 | 0.1 | 0 | 0.1 | 0 | 0 | 0 | 0.1 | 0.1 | 0.1 | 0.1 | 0.1 | 0.1 | 0.1 | 0.1 | 0.1 |  | Space Cooling Energy Use for Other Services (PJ) | 0.3 | 0.3 | 0.3 | 0.3 | 0.3 | 0.3 | 0.3 | 0.2 | 0.2 | 0.2 | 0.2 | 0.2 | 0.2 | 0.1 | 0.1 | 0.1 | 0.1 | 0.1 | 0.1 | 0.1 | 0.1 |  | Space Cooling Energy Use for Other Services (PJ) | 0.4 | 0.6 | 0.8 | 0.7 | 0.6 | 0.8 | 0.6 | 0.6 | 0.6 | 0.4 | 0.5 | 0.6 | 0.6 | 0.5 | 0.5 | 0.5 | 0.6 | 0.5 | 0.5 | 0.5 | 0.5 |  | Space Cooling Energy Use for Other Services (PJ) | 0 | 0 | 0 | 0 | 0 | 0 | 0 | 0 | 0 | 0 | 0 | 0 | 0 | 0 | 0 | 0 | 0 | 0 | 0 | 0 | 0 |  | Space Cooling Energy Use for Other Services (PJ) | 0 | 0 | 0 | 0 | 0 | 0 | 0 | 0 | 0 | 0 | 0 | 0 | 0 | 0 | 0 | 0 | 0 | 0 | 0 | 0 | 0 |  | Space Cooling Energy Use for Other Services (PJ) | 0 | 0 | 0 | 0 | 0 | 0 | 0 | 0 | 0 | 0 | 0 | 0.1 | 0.1 | 0 | 0 | 0 | 0 | 0 | 0 | 0 | 0 |  | Space Cooling Energy Use for Other Services (PJ) | 0 | 0 | 0.1 | 0.1 | 0.1 | 0 | 0 | 0 | 0 | 0 | 0 | 0 | 0 | 0 | 0.1 | 0.1 | 0 | 0.1 | 0.1 | 0 | 0
| Energy Use by Energy Source (PJ) | [22 empty] | Energy Use by Energy Source (PJ) | [22 empty] | Energy Use by Energy Source (PJ) | [22 empty] | Energy Use by Energy Source (PJ) | [22 empty] | Energy Use by Energy Source (PJ) | [22 empty] | Energy Use by Energy Source (PJ) | [22 empty] | Energy Use by Energy Source (PJ)
| Electricity | 0.1 | 0.1 | 0.1 | 0.1 | 0.1 | 0.1 | 0.1 | 0 | 0.1 | 0 | 0 | 0 | 0.1 | 0.1 | 0.1 | 0.1 | 0.1 | 0.1 | 0.1 | 0.1 | 0.1 |  | Electricity | 0.2 | 0.3 | 0.3 | 0.2 | 0.2 | 0.3 | 0.2 | 0.2 | 0.2 | 0.2 | 0.2 | 0.2 | 0.2 | 0.1 | 0.1 | 0.1 | 0.1 | 0.1 | 0.1 | 0.1 | 0.1 |  | Electricity | 0.4 | 0.5 | 0.7 | 0.7 | 0.6 | 0.7 | 0.6 | 0.6 | 0.5 | 0.4 | 0.5 | 0.5 | 0.6 | 0.5 | 0.4 | 0.5 | 0.5 | 0.4 | 0.5 | 0.4 | 0.5 |  | Electricity | 0 | 0 | 0 | 0 | 0 | 0 | 0 | 0 | 0 | 0 | 0 | 0 | 0 | 0 | 0 | 0 | 0 | 0 | 0 | 0 | 0 |  | Electricity | 0 | 0 | 0 | 0 | 0 | 0 | 0 | 0 | 0 | 0 | 0 | 0 | 0 | 0 | 0 | 0 | 0 | 0 | 0 | 0 | 0 |  | Electricity | 0 | 0 | 0 | 0 | 0 | 0 | 0 | 0 | 0 | 0 | 0 | 0.1 | 0.1 | 0 | 0 | 0 | 0 | 0 | 0 | 0 | 0 |  | Electricity | 0 | 0 | 0.1 | 0.1 | 0.1 | 0 | 0 | 0 | 0 | 0 | 0 | 0 | 0 | 0 | 0.1 | 0.1 | 0 | 0.1 | 0 | 0 | 0
| Natural Gas | 0 | 0 | 0 | 0 | 0 | 0 | 0 | 0 | 0 | 0 | 0 | 0 | 0 | 0 | 0 | 0 | 0 | 0 | 0 | 0 | 0 |  | Natural Gas | 0 | 0 | 0 | 0 | 0 | 0 | 0 | 0 | 0 | 0 | 0 | 0 | 0 | 0 | 0 | 0 | 0 | 0 | 0 | 0 | 0 |  | Natural Gas | 0 | 0 | 0 | 0 | 0 | 0 | 0 | 0 | 0 | 0 | 0 | 0 | 0 | 0 | 0 | 0 | 0 | 0 | 0 | 0 | 0 |  | Natural Gas | 0 | 0 | 0 | 0 | 0 | 0 | 0 | 0 | 0 | 0 | 0 | 0 | 0 | 0 | 0 | 0 | 0 | 0 | 0 | 0 | 0 |  | Natural Gas | 0 | 0 | 0 | 0 | 0 | 0 | 0 | 0 | 0 | 0 | 0 | 0 | 0 | 0 | 0 | 0 | 0 | 0 | 0 | 0 | 0 |  | Natural Gas | 0 | 0 | 0 | 0 | 0 | 0 | 0 | 0 | 0 | 0 | 0 | 0 | 0 | 0 | 0 | 0 | 0 | 0 | 0 | 0 | 0 |  | Natural Gas | 0 | 0 | 0 | 0 | 0 | 0 | 0 | 0 | 0 | 0 | 0 | 0 | 0 | 0 | 0 | 0 | 0 | 0 | 0 | 0 | 0
| Shares (%) | [22 empty] | Shares (%) | [22 empty] | Shares (%) | [22 empty] | Shares (%) | [22 empty] | Shares (%) | [22 empty] | Shares (%) | [22 empty] | Shares (%)
| Electricity | 100 | 100 | 100 | 100 | 100 | 100 | 100 | 100 | 100 | 100 | 100 | 100 | 100 | 100 | 100 | 100 | 100 | 100 | 100 | 100 | 100 |  | Electricity | 94.5 | 94.4 | 94.3 | 94.2 | 94.1 | 94.1 | 94.1 | 94.1 | 94.1 | 94.1 | 94.1 | 94.1 | 94.1 | 94.1 | 94.1 | 94.1 | 94.1 | 94.1 | 94.1 | 94.1 | 94.1 |  | Electricity | 94.5 | 94.4 | 94.3 | 94.2 | 94.1 | 94.1 | 94.1 | 94.1 | 94.1 | 94.1 | 94.1 | 94.1 | 94.1 | 94.1 | 94.1 | 94.1 | 94.1 | 94.1 | 94.1 | 94.1 | 94.1 |  | Electricity | 94.5 | 94.4 | 94.3 | 94.2 | 94.1 | 94.1 | 94.1 | 94.1 | 94.1 | 94.1 | 94.1 | 94.1 | 94.1 | 94.1 | 94.1 | 94.1 | 94.1 | 94.1 | 94.1 | 94.1 | 94.1 |  | Electricity | 94.5 | 94.4 | 94.3 | 94.2 | 94.1 | 94.1 | 94.1 | 94.1 | 94.1 | 94.1 | 94.1 | 94.1 | 94.1 | 94.1 | 94.1 | 94.1 | 94.1 | 94.1 | 94.1 | 94.1 | 94.1 |  | Electricity | 90.2 | 90.2 | 89.2 | 81 | 81 | 81 | 81 | 81 | 81 | 81 | 81 | 81 | 96.4 | 81 | 81 | 81 | 81 | 81 | 81 | 81 | 81 |  | Electricity | 94.5 | 94.4 | 94.3 | 94.2 | 94.1 | 94.1 | 94.1 | 94.1 | 94.1 | 94.1 | 94.1 | 94.1 | 94.1 | 94.1 | 94.1 | 94.1 | 94.1 | 94.1 | 94.1 | 94.1 | 94.1
| Natural Gas | 0 | 0 | 0 | 0 | 0 | 0 | 0 | 0 | 0 | 0 | 0 | 0 | 0 | 0 | 0 | 0 | 0 | 0 | 0 | 0 | 0 |  | Natural Gas | 5.5 | 5.6 | 5.7 | 5.8 | 5.9 | 5.9 | 5.9 | 5.9 | 5.9 | 5.9 | 5.9 | 5.9 | 5.9 | 5.9 | 5.9 | 5.9 | 5.9 | 5.9 | 5.9 | 5.9 | 5.9 |  | Natural Gas | 5.5 | 5.6 | 5.7 | 5.8 | 5.9 | 5.9 | 5.9 | 5.9 | 5.9 | 5.9 | 5.9 | 5.9 | 5.9 | 5.9 | 5.9 | 5.9 | 5.9 | 5.9 | 5.9 | 5.9 | 5.9 |  | Natural Gas | 5.5 | 5.6 | 5.7 | 5.8 | 5.9 | 5.9 | 5.9 | 5.9 | 5.9 | 5.9 | 5.9 | 5.9 | 5.9 | 5.9 | 5.9 | 5.9 | 5.9 | 5.9 | 5.9 | 5.9 | 5.9 |  | Natural Gas | 5.5 | 5.6 | 5.7 | 5.8 | 5.9 | 5.9 | 5.9 | 5.9 | 5.9 | 5.9 | 5.9 | 5.9 | 5.9 | 5.9 | 5.9 | 5.9 | 5.9 | 5.9 | 5.9 | 5.9 | 5.9 |  | Natural Gas | 9.8 | 9.8 | 10.8 | 19 | 19 | 19 | 19 | 19 | 19 | 19 | 19 | 19 | 3.6 | 19 | 19 | 19 | 19 | 19 | 19 | 19 | 19 |  | Natural Gas | 5.5 | 5.6 | 5.7 | 5.8 | 5.9 | 5.9 | 5.9 | 5.9 | 5.9 | 5.9 | 5.9 | 5.9 | 5.9 | 5.9 | 5.9 | 5.9 | 5.9 | 5.9 | 5.9 | 5.9 | 5.9
| Activity | [22 empty] | Activity | [22 empty] | Activity | [22 empty] | Activity | [22 empty] | Activity | [22 empty] | Activity | [22 empty] | Activity
| Floor Space (million m2) | 0.59 | 0.6 | 0.61 | 0.62 | 0.63 | 0.64 | 0.63 | 0.63 | 0.63 | 0.62 | 0.62 | 0.61 | 0.6 | 0.59 | 0.57 | 0.56 | 0.55 | 0.54 | 0.54 | 0.53 | 0.52 |  | Floor Space (million m2) | 1.59 | 1.63 | 1.67 | 1.68 | 1.7 | 1.72 | 1.72 | 1.72 | 1.71 | 1.7 | 1.68 | 1.65 | 1.64 | 1.6 | 1.59 | 1.57 | 1.55 | 1.55 | 1.55 | 1.54 | 1.54 |  | Floor Space (million m2) | 4.07 | 4.19 | 4.32 | 4.42 | 4.54 | 4.64 | 4.71 | 4.75 | 4.82 | 4.88 | 4.9 | 4.97 | 4.98 | 4.95 | 4.9 | 4.86 | 4.84 | 4.85 | 4.87 | 4.88 | 4.9 |  | Floor Space (million m2) | 0.34 | 0.36 | 0.38 | 0.39 | 0.41 | 0.43 | 0.43 | 0.43 | 0.44 | 0.44 | 0.45 | 0.45 | 0.44 | 0.44 | 0.44 | 0.43 | 0.43 | 0.43 | 0.43 | 0.43 | 0.44 |  | Floor Space (million m2) | 0.36 | 0.37 | 0.38 | 0.38 | 0.38 | 0.38 | 0.38 | 0.38 | 0.38 | 0.37 | 0.37 | 0.36 | 0.36 | 0.35 | 0.35 | 0.34 | 0.34 | 0.34 | 0.34 | 0.34 | 0.34 |  | Floor Space (million m2) | 1.1 | 1.13 | 1.17 | 1.21 | 1.25 | 1.31 | 1.35 | 1.38 | 1.4 | 1.44 | 1.46 | 1.47 | 1.49 | 1.49 | 1.51 | 1.54 | 1.55 | 1.57 | 1.59 | 1.61 | 1.63 |  | Floor Space (million m2) | 0.74 | 0.77 | 0.82 | 0.85 | 0.87 | 0.89 | 0.9 | 0.91 | 0.93 | 0.95 | 0.95 | 0.95 | 0.95 | 0.95 | 0.96 | 0.96 | 0.97 | 0.98 | 0.98 | 0.99 | 1
| Energy Intensity (MJ/m2) | 91.36 | 120.63 | 102.39 | 123.66 | 96.77 | 119.77 | 86.95 | 79.05 | 88.42 | 59.94 | 72.4 | 60.71 | 115.62 | 98.91 | 99.25 | 114.44 | 120.18 | 122.17 | 151.75 | 108.46 | 111.48 |  | Energy Intensity (MJ/m2) | 159.85 | 186.36 | 187.69 | 149.04 | 151.39 | 200.11 | 151.32 | 143.83 | 136.13 | 130.22 | 137.56 | 121.48 | 109.08 | 79.42 | 60.82 | 73.65 | 83.67 | 72.51 | 85 | 69.85 | 72 |  | Energy Intensity (MJ/m2) | 105.22 | 135.57 | 182.11 | 167.87 | 138.08 | 164.91 | 132.68 | 131.63 | 115.06 | 77.49 | 109.55 | 112.16 | 121.41 | 110.07 | 92.39 | 101.23 | 118.45 | 96.82 | 111.79 | 96.43 | 100.04 |  | Energy Intensity (MJ/m2) | 18.73 | 26.15 | 24.47 | 31.75 | 11.77 | 32.45 | 37.54 | 29.7 | 21.92 | 16.57 | 25.66 | 36.69 | 23.65 | 15.94 | 39.19 | 50.56 | 40.76 | 41.38 | 48.92 | 36.7 | 39.61 |  | Energy Intensity (MJ/m2) | 42.46 | 47.33 | 55.02 | 51.2 | 19.32 | 24.08 | 60.98 | 38.35 | 33.92 | 19.63 | 21.08 | 30.8 | 26.09 | 26.01 | 25.43 | 39.97 | 26.88 | 37.59 | 41.3 | 24.87 | 24.96 |  | Energy Intensity (MJ/m2) | 28.69 | 23.45 | 38.14 | 24.28 | 26.17 | 13.16 | 19.33 | 18.88 | 19.2 | 26.73 | 24.31 | 52.69 | 41.58 | 10.88 | 17.57 | 23.27 | 8.74 | 30.78 | 24.21 | 10.98 | 11.52 |  | Energy Intensity (MJ/m2) | 56.32 | 53.01 | 77.48 | 85.72 | 88.51 | 32.53 | 33.11 | 37.89 | 44.48 | 52.43 | 49.13 | 28.22 | 43.99 | 32.47 | 64.46 | 72.57 | 46.15 | 72.79 | 52.41 | 48.73 | 43.1
| Space Heating Energy Use for Other Services (PJ) | 0.8 | 0.7 | 0.7 | 0.7 | 1 | 0.7 | 0.6 | 0.8 | 0.7 | 0.5 | 0.4 | 0.6 | 0.6 | 0.5 | 0.5 | 0.5 | 0.5 | 0.5 | 0.4 | 0.5 | 0.4 |  | Space Heating Energy Use for Other Services (PJ) | 2.3 | 2.1 | 2.2 | 2.4 | 2.1 | 2 | 1.7 | 1.8 | 1.6 | 1.8 | 1.7 | 1.6 | 1.4 | 1.2 | 1.4 | 1.4 | 1.4 | 1.4 | 1.4 | 1.4 | 1.1 |  | Space Heating Energy Use for Other Services (PJ) | 5.3 | 5.3 | 5.1 | 5.3 | 5.1 | 4.5 | 4 | 4.1 | 4 | 3.8 | 3.7 | 4.1 | 3.5 | 4.1 | 4.5 | 4.2 | 4.3 | 4.4 | 4.6 | 4.8 | 4.7 |  | Space Heating Energy Use for Other Services (PJ) | 0.6 | 0.6 | 0.6 | 0.6 | 0.6 | 0.6 | 0.5 | 0.6 | 0.6 | 0.6 | 0.5 | 0.5 | 0.4 | 0.6 | 0.6 | 0.5 | 0.5 | 0.6 | 0.6 | 0.7 | 0.6 |  | Space Heating Energy Use for Other Services (PJ) | 0.7 | 0.6 | 0.7 | 0.6 | 0.6 | 0.6 | 0.5 | 0.5 | 0.6 | 0.6 | 0.5 | 0.4 | 0.4 | 0.4 | 0.4 | 0.3 | 0.4 | 0.4 | 0.5 | 0.5 | 0.5 |  | Space Heating Energy Use for Other Services (PJ) | 1.7 | 1.5 | 1.8 | 1.9 | 1.8 | 1.7 | 1.6 | 1.6 | 1.6 | 1.7 | 1.6 | 1.6 | 1.7 | 1.7 | 1.8 | 1.6 | 1.8 | 2.1 | 2.3 | 2.4 | 2.3 |  | Space Heating Energy Use for Other Services (PJ) | 1.2 | 1.2 | 1.3 | 1.1 | 1 | 1 | 0.9 | 1 | 1 | 0.8 | 0.8 | 0.8 | 0.8 | 0.8 | 0.7 | 0.7 | 0.8 | 0.8 | 0.8 | 0.8 | 0.8
| Energy Use by Energy Source (PJ) | [22 empty] | Energy Use by Energy Source (PJ) | [22 empty] | Energy Use by Energy Source (PJ) | [22 empty] | Energy Use by Energy Source (PJ) | [22 empty] | Energy Use by Energy Source (PJ) | [22 empty] | Energy Use by Energy Source (PJ) | [22 empty] | Energy Use by Energy Source (PJ)
| Electricity | 0.2 | 0.1 | 0.2 | 0.2 | 0.2 | 0.1 | 0.1 | 0.3 | 0.2 | 0.2 | 0.1 | 0.2 | 0.2 | 0.1 | 0.2 | 0.2 | 0.2 | 0.2 | 0.2 | 0.2 | 0.2 |  | Electricity | 0.5 | 0.4 | 0.4 | 0.4 | 0.4 | 0.4 | 0.4 | 0.5 | 0.5 | 0.4 | 0.4 | 0.4 | 0.5 | 0.2 | 0.3 | 0.3 | 0.3 | 0.3 | 0.3 | 0.3 | 0.3 |  | Electricity | 0.1 | 0.1 | 0.2 | 0.2 | 0.2 | 0.1 | 0.1 | 0 | 0.1 | 0.1 | 0.2 | 0.3 | 0.1 | 0.4 | 0.5 | 0.4 | 0.5 | 0.5 | 0.4 | 0.3 | 0.3 |  | Electricity | 0 | 0 | 0 | 0 | 0.1 | 0.1 | 0.1 | 0.1 | 0.1 | 0.1 | 0.1 | 0.1 | 0 | 0.1 | 0.1 | 0.1 | 0.1 | 0.1 | 0.1 | 0.1 | 0.1 |  | Electricity | 0.1 | 0 | 0 | 0 | 0 | 0 | 0 | 0 | 0.1 | 0 | 0 | 0 | 0 | 0 | 0 | 0 | 0 | 0 | 0 | 0.1 | 0.1 |  | Electricity | 0.1 | 0.1 | 0 | 0 | 0 | 0 | 0.1 | 0.1 | 0.1 | 0.1 | 0.1 | 0.1 | 0 | 0 | 0 | 0 | 0 | 0 | 0 | 0 | 0 |  | Electricity | 0.2 | 0.2 | 0.1 | 0.1 | 0.1 | 0.1 | 0.1 | 0.2 | 0.1 | 0.1 | 0.1 | 0.1 | 0.1 | 0.1 | 0.1 | 0.1 | 0.1 | 0.1 | 0.2 | 0.2 | 0.1
| Natural Gas | 0 | 0 | 0 | 0 | 0 | 0.1 | 0.1 | 0.1 | 0.1 | 0.1 | 0.1 | 0.2 | 0.2 | 0.2 | 0.1 | 0.1 | 0.2 | 0.2 | 0.1 | 0.2 | 0.2 |  | Natural Gas | 1.7 | 1.6 | 1.7 | 1.8 | 1.6 | 1.5 | 1.2 | 1.2 | 1.1 | 1.4 | 1.2 | 1.2 | 0.9 | 0.9 | 1 | 1 | 1 | 1 | 1 | 0.9 | 0.8 |  | Natural Gas | 4.6 | 4.7 | 4.4 | 4.8 | 4.6 | 4.2 | 3.6 | 3.8 | 3.6 | 3.5 | 3.3 | 3.5 | 3.1 | 3.5 | 3.8 | 3.6 | 3.6 | 3.7 | 4 | 4.3 | 4.3 |  | Natural Gas | 0.5 | 0.5 | 0.5 | 0.5 | 0.6 | 0.5 | 0.4 | 0.5 | 0.5 | 0.5 | 0.4 | 0.4 | 0.4 | 0.5 | 0.5 | 0.4 | 0.4 | 0.5 | 0.5 | 0.5 | 0.5 |  | Natural Gas | 0.5 | 0.5 | 0.6 | 0.5 | 0.5 | 0.5 | 0.4 | 0.4 | 0.4 | 0.5 | 0.4 | 0.4 | 0.3 | 0.3 | 0.3 | 0.3 | 0.4 | 0.4 | 0.4 | 0.5 | 0.4 |  | Natural Gas | 1.4 | 1.3 | 1.6 | 1.7 | 1.7 | 1.5 | 1.5 | 1.5 | 1.5 | 1.5 | 1.4 | 1.5 | 1.5 | 1.5 | 1.6 | 1.5 | 1.6 | 2 | 2.1 | 2.2 | 2.1 |  | Natural Gas | 0.9 | 0.9 | 1.1 | 0.9 | 0.9 | 0.8 | 0.8 | 0.7 | 0.8 | 0.7 | 0.6 | 0.7 | 0.7 | 0.7 | 0.6 | 0.6 | 0.6 | 0.7 | 0.6 | 0.7 | 0.7
| Light Fuel Oil and Kerosene | 0.4 | 0.4 | 0.4 | 0.3 | 0.4 | 0.2 | 0.2 | 0.1 | 0 | 0 | 0.1 | 0.1 | 0 | 0.1 | 0.1 | 0.1 | 0.1 | 0 | 0 | 0 | 0 |  | Light Fuel Oil and Kerosene | 0 | 0 | 0 | 0 | 0 | 0 | 0 | 0 | 0 | 0 | 0 | 0 | 0 | 0 | 0 | 0 | 0 | 0 | 0 | 0 | 0 |  | Light Fuel Oil and Kerosene | 0 | 0.1 | 0 | 0 | 0 | 0 | 0 | 0 | 0 | 0 | 0.1 | 0.1 | 0 | 0 | 0.1 | 0.1 | 0.1 | 0.1 | 0.1 | 0.1 | 0 |  | Light Fuel Oil and Kerosene | 0 | 0 | 0 | 0 | 0 | 0 | 0 | 0 | 0 | 0 | 0 | 0 | 0 | 0 | 0 | 0 | 0 | 0 | 0 | 0 | 0 |  | Light Fuel Oil and Kerosene | 0 | 0 | 0 | 0 | 0 | 0 | 0 | 0 | 0 | 0 | 0 | 0 | 0 | 0 | 0 | 0 | 0 | 0 | 0 | 0 | 0 |  | Light Fuel Oil and Kerosene | 0 | 0 | 0 | 0 | 0 | 0 | 0 | 0 | 0 | 0 | 0 | 0 | 0 | 0 | 0 | 0 | 0 | 0 | 0 | 0 | 0 |  | Light Fuel Oil and Kerosene | 0 | 0 | 0 | 0 | 0 | 0 | 0 | 0 | 0 | 0 | 0 | 0 | 0 | 0 | 0 | 0 | 0 | 0 | 0 | 0 | 0
| Heavy Fuel Oil | 0.1 | 0 | 0 | 0.1 | 0.2 | 0.2 | 0.2 | 0.2 | 0.2 | 0.1 | 0 | 0.1 | 0.1 | 0 | 0 | 0 | 0 | 0 | 0 | 0 | 0 |  | Heavy Fuel Oil | 0 | 0 | 0 | 0 | 0 | 0 | 0 | 0 | 0 | 0 | 0 | 0 | 0 | 0 | 0 | 0 | 0 | 0 | 0 | 0 | 0 |  | Heavy Fuel Oil | 0.1 | 0.1 | 0 | 0 | 0 | 0 | 0.1 | 0.1 | 0.1 | 0 | 0 | 0 | 0 | 0 | 0 | 0 | 0 | 0 | 0 | 0 | 0 |  | Heavy Fuel Oil | 0 | 0 | 0 | 0 | 0 | 0 | 0 | 0 | 0 | 0 | 0 | 0 | 0 | 0 | 0 | 0 | 0 | 0 | 0 | 0 | 0 |  | Heavy Fuel Oil | 0.1 | 0.1 | 0.1 | 0.1 | 0.1 | 0 | 0 | 0 | 0 | 0 | 0 | 0 | 0 | 0 | 0 | 0 | 0 | 0 | 0 | 0 | 0 |  | Heavy Fuel Oil | 0 | 0 | 0 | 0 | 0 | 0 | 0 | 0 | 0 | 0 | 0 | 0 | 0 | 0 | 0 | 0 | 0 | 0 | 0 | 0 | 0 |  | Heavy Fuel Oil | 0 | 0 | 0 | 0 | 0 | 0 | 0 | 0 | 0 | 0 | 0 | 0 | 0 | 0 | 0 | 0 | 0 | 0 | 0 | 0 | 0
| Steam | 0 | 0 | 0 | 0 | 0 | 0 | 0 | 0 | 0 | 0 | 0 | 0 | 0 | 0 | 0 | 0 | 0 | 0 | 0 | 0 | 0 |  | Steam | 0 | 0 | 0 | 0 | 0 | 0 | 0 | 0 | 0 | 0 | 0 | 0 | 0 | 0 | 0 | 0 | 0 | 0 | 0 | 0 | 0 |  | Steam | 0 | 0 | 0 | 0 | 0 | 0 | 0 | 0 | 0 | 0 | 0 | 0 | 0 | 0 | 0 | 0 | 0 | 0 | 0 | 0 | 0 |  | Steam | 0 | 0 | 0 | 0 | 0 | 0 | 0 | 0 | 0 | 0 | 0 | 0 | 0 | 0 | 0 | 0 | 0 | 0 | 0 | 0 | 0 |  | Steam | 0 | 0 | 0 | 0 | 0 | X | X | X | X | X | 0 | 0 | 0 | 0 | 0 | 0 | 0 | 0 | 0 | 0 | 0 |  | Steam | 0 | 0 | 0 | 0 | 0 | 0 | 0 | 0 | 0 | 0 | 0 | 0 | 0 | 0 | 0 | 0 | 0 | 0 | 0 | 0 | 0 |  | Steam | 0 | 0 | 0 | 0 | 0 | 0 | 0 | 0 | 0 | 0 | 0 | 0 | 0 | 0 | 0 | 0 | 0 | 0 | 0 | 0 | 0
| Other1 | 0.1 | 0.1 | 0.1 | 0.1 | 0.1 | 0.1 | 0.1 | 0.1 | 0.1 | 0.1 | 0.1 | 0.1 | 0.1 | 0.1 | 0.1 | 0.1 | 0.1 | 0.1 | 0 | 0 | 0 |  | Other1 | 0 | 0 | 0 | 0 | 0 | 0.1 | 0 | 0.1 | 0 | 0 | 0.1 | 0.1 | 0.1 | 0.1 | 0.1 | 0.1 | 0.1 | 0.1 | 0.1 | 0.1 | 0 |  | Other1 | 0.4 | 0.4 | 0.4 | 0.2 | 0.2 | 0.1 | 0.2 | 0.2 | 0.2 | 0.2 | 0.1 | 0.2 | 0.2 | 0.2 | 0.1 | 0.1 | 0.2 | 0.2 | 0.1 | 0.1 | 0.1 |  | Other1 | 0 | 0 | 0 | 0 | 0 | 0 | 0 | 0 | 0 | 0 | 0 | 0 | 0 | 0 | 0 | 0 | 0 | 0 | 0 | 0 | 0 |  | Other1 | 0 | 0 | 0 | 0 | 0 | 0 | 0 | 0 | 0 | 0 | 0 | 0 | 0 | 0 | 0 | 0 | 0 | 0 | 0 | 0 | 0 |  | Other1 | 0.1 | 0.1 | 0.1 | 0.1 | 0.1 | 0.1 | 0.1 | 0.1 | 0.1 | 0.1 | 0.1 | 0.1 | 0.2 | 0.1 | 0.1 | 0.1 | 0.1 | 0.1 | 0.1 | 0.1 | 0.1 |  | Other1 | 0 | 0 | 0 | 0 | 0 | 0 | 0 | 0 | 0 | 0 | 0 | 0 | 0 | 0 | 0 | 0 | 0 | 0 | 0 | 0 | 0
| Shares (%) | [22 empty] | Shares (%) | [22 empty] | Shares (%) | [22 empty] | Shares (%) | [22 empty] | Shares (%) | [22 empty] | Shares (%) | [22 empty] | Shares (%)
| Electricity | 25.4 | 19.1 | 26.7 | 22.3 | 21.4 | 17.8 | 13.5 | 34.9 | 35.6 | 40.6 | 30.1 | 31.1 | 31.8 | 27.7 | 38.8 | 34.7 | 34.1 | 44.5 | 48.6 | 48.9 | 40.1 |  | Electricity | 21.3 | 20.2 | 19.1 | 17.9 | 20.5 | 21.5 | 23.4 | 30.6 | 31 | 22.5 | 25.1 | 22.9 | 34.2 | 17.6 | 21.3 | 19.9 | 20.1 | 18.7 | 23.9 | 24 | 24.4 |  | Electricity | 2.4 | 1.2 | 4.8 | 4.1 | 4.4 | 2.7 | 2.3 | 1.1 | 3.2 | 3.7 | 5.7 | 7.7 | 4.2 | 9.3 | 10.5 | 10.4 | 10.9 | 10.8 | 9.1 | 7 | 5.8 |  | Electricity | 4 | 4.4 | 3.1 | 5.4 | 8.1 | 12.4 | 12.2 | 10.6 | 10.4 | 12.9 | 12.1 | 12.4 | 9 | 13.3 | 12.7 | 15.4 | 15.4 | 16.6 | 15.4 | 17.9 | 16.1 |  | Electricity | 11 | 7.7 | 6.1 | 4.7 | 6.8 | 2.7 | 8.7 | 8.7 | 9.6 | 7.9 | 4.3 | 6.9 | 10 | 6.4 | 6.4 | 6.3 | 6.7 | 5.2 | 5.6 | 11 | 11.3 |  | Electricity | 4.5 | 4.7 | 1.4 | 2.5 | 2.2 | 2.9 | 3.5 | 3.1 | 3.8 | 5.5 | 5.2 | 4.5 | 1.9 | 2.5 | 1.9 | 1.3 | 1.4 | 2 | 0.7 | 0.9 | 0.9 |  | Electricity | 15.1 | 16 | 10.2 | 11 | 6.4 | 10.3 | 11.7 | 19.1 | 13.4 | 11.6 | 16.9 | 11.8 | 11 | 14.4 | 10.8 | 14.6 | 16.7 | 14.9 | 19.4 | 18.7 | 16.3
| Natural Gas | 0 | 0 | 0 | 2.9 | 3.8 | 8.2 | 8.7 | 8.4 | 14.4 | 17 | 22.3 | 27.7 | 28.2 | 35 | 24.1 | 25.7 | 32.8 | 34.7 | 37.8 | 39.8 | 50.9 |  | Natural Gas | 75.6 | 77.3 | 76.5 | 77.6 | 75 | 73.9 | 72.5 | 65.4 | 66.1 | 74.6 | 71 | 73.1 | 60.9 | 75.4 | 73 | 74.3 | 74.2 | 76.3 | 70.3 | 69.8 | 70.8 |  | Natural Gas | 87.7 | 88.8 | 86.2 | 90.4 | 90.4 | 92.8 | 91.4 | 91.9 | 89.6 | 91.6 | 89.4 | 86.9 | 88.9 | 85.8 | 84.3 | 84.8 | 83.2 | 84 | 87.1 | 89.7 | 91.1 |  | Natural Gas | 85.9 | 86.5 | 88.2 | 90 | 87.4 | 84.4 | 83.8 | 84.5 | 84.8 | 84.5 | 85.8 | 85.7 | 88.2 | 84.1 | 85.6 | 83.2 | 83.7 | 81.3 | 81.9 | 79.4 | 80.7 |  | Natural Gas | 77.6 | 78.6 | 79.9 | 78 | 82.1 | 82 | 76 | 72.8 | 76.2 | 86.2 | 94.6 | 91.9 | 87.7 | 92.1 | 91.7 | 91.9 | 92.5 | 94 | 93.4 | 87.9 | 88.6 |  | Natural Gas | 86.1 | 84.9 | 91.1 | 91.6 | 91.5 | 92.8 | 92 | 92.2 | 90.6 | 90 | 88.1 | 87.9 | 87.9 | 89.1 | 90.7 | 91.3 | 93.2 | 92.4 | 94 | 93.7 | 93.9 |  | Natural Gas | 78.1 | 77.1 | 84.5 | 83.8 | 88.1 | 85.4 | 85.2 | 77.1 | 84.2 | 87.1 | 81.5 | 86.8 | 87.7 | 83.8 | 87.5 | 83.9 | 82.8 | 84.5 | 79.2 | 80.1 | 82.8
| Light Fuel Oil and Kerosene | 48 | 55.5 | 53.4 | 47.2 | 42.9 | 32.7 | 23.8 | 7.6 | 3.9 | 8 | 13 | 15.9 | 7.6 | 23.6 | 22.7 | 22 | 16 | 9.9 | 6.5 | 4.2 | 5.5 |  | Light Fuel Oil and Kerosene | 0.4 | 0.6 | 1.7 | 1.5 | 1.7 | 1.2 | 0.8 | 0.7 | 0.4 | 0.2 | 0.2 | 0.2 | 0.2 | 0.6 | 0.5 | 0.5 | 0.3 | 0.4 | 0.4 | 0.4 | 0.4 |  | Light Fuel Oil and Kerosene | 0.9 | 1.1 | 0.9 | 0.8 | 0.7 | 0.6 | 0.5 | 0.5 | 0.4 | 0.3 | 1.5 | 1.4 | 1.2 | 1.1 | 2.3 | 1.9 | 1.6 | 1.3 | 1.4 | 1.1 | 1 |  | Light Fuel Oil and Kerosene | 1 | 1 | 0.8 | 0.7 | 0.6 | 0.5 | 0.3 | 0.4 | 0.2 | 0.1 | 0 | 0 | 0 | 0 | 0 | 0 | 0 | 0 | 0 | 0 | 0 |  | Light Fuel Oil and Kerosene | 0.8 | 0.7 | 0.6 | 0.5 | 0.8 | 0.8 | 0.7 | 0.7 | 0 | 0 | 0 | 0.3 | 0.4 | 0.3 | 0.4 | 0.2 | 0.1 | 0.1 | 0.1 | 0.1 | 0.1 |  | Light Fuel Oil and Kerosene | 0.2 | 0.3 | 0.1 | 0.1 | 0.1 | 0.2 | 0.2 | 0.2 | 0.2 | 0.1 | 0.2 | 0.3 | 0.2 | 0.2 | 0.1 | 0 | 0 | 0 | 0 | 0 | 0 |  | Light Fuel Oil and Kerosene | 2.8 | 2.4 | 3 | 3.1 | 3.4 | 2.4 | 1.8 | 2.3 | 0.7 | 0.4 | 0.4 | 0.4 | 0.5 | 1.1 | 1.1 | 1 | 0.2 | 0.2 | 0.2 | 0.2 | 0.2
| Heavy Fuel Oil | 10.5 | 5.6 | 1.7 | 8.2 | 16.7 | 25.5 | 33.6 | 31.2 | 25.6 | 11 | 9.3 | 10.5 | 21.6 | 1.9 | 3.1 | 4.1 | 2.4 | 0 | 0 | 0 | 0 |  | Heavy Fuel Oil | 0.6 | 0.4 | 0.9 | 1.4 | 0.9 | 0.7 | 0.5 | 0.3 | 0.2 | 0.2 | 0 | 0 | 0 | 0 | 0 | 0 | 0 | 0 | 0 | 0 | 0 |  | Heavy Fuel Oil | 1.6 | 1.3 | 0.5 | 0.7 | 0.5 | 0.7 | 2 | 2 | 1.8 | 0 | 0 | 0 | 0 | 0 | 0 | 0 | 0 | 0 | 0 | 0 | 0 |  | Heavy Fuel Oil | 0.8 | 0.6 | 0.2 | 0.3 | 0.2 | 0.3 | 0.9 | 1.1 | 0.8 | 0 | 0 | 0 | 0 | 0 | 0 | 0 | 0 | 0 | 0 | 0 | 0 |  | Heavy Fuel Oil | 9.4 | 11.5 | 12.3 | 16.2 | 9.7 | 6.3 | 5.6 | 4.5 | 2 | 4.9 | 0 | 0 | 0 | 0 | 0 | 0 | 0 | 0 | 0 | 0 | 0 |  | Heavy Fuel Oil | 0.9 | 0.8 | 0.6 | 0.5 | 0.5 | 0.4 | 0.7 | 0.5 | 0.2 | 0 | 0 | 0 | 0 | 0 | 0 | 0 | 0 | 0 | 0 | 0 | 0 |  | Heavy Fuel Oil | 0.6 | 0.7 | 0.5 | 0.4 | 0.3 | 0.2 | 0.2 | 0.1 | 0 | 0 | 0 | 0 | 0 | 0 | 0 | 0 | 0 | 0 | 0 | 0 | 0
| Steam | 0 | 0 | 0 | 0 | 0 | 0 | 0 | 0 | 0 | 0 | 0 | 0 | 0 | 0 | 0 | 0 | 0 | 0 | 0 | 0 | 0 |  | Steam | 0 | 0 | 0 | 0 | 0 | 0 | 0 | 0 | 0 | 0 | 0 | 0 | 0 | 0 | 0 | 0 | 0 | 0 | 0 | 0 | 0 |  | Steam | 0 | 0 | 0 | 0 | 0 | 0 | 0 | 0 | 0 | 0 | 0 | 0 | 0 | 0 | 0 | 0 | 0 | 0 | 0 | 0 | 0 |  | Steam | 0 | 0 | 0 | 0 | 0 | 0 | 0 | 0 | 0 | 0 | 0 | 0 | 0 | 0 | 0 | 0 | 0 | 0 | 0 | 0 | 0 |  | Steam | 0 | 0 | 0 | 0 | 0 | X | X | X | X | X | 0 | 0 | 0 | 0 | 0 | 0 | 0 | 0 | 0 | 0 | 0 |  | Steam | 0 | 0 | 0 | 0 | 0 | 0 | 0 | 0 | 0 | 0 | 0 | 0 | 0 | 0 | 0 | 0 | 0 | 0 | 0 | 0 | 0 |  | Steam | 0 | 0 | 0 | 0 | 0 | 0 | 0 | 0 | 0 | 0 | 0 | 0 | 0 | 0 | 0 | 0 | 0 | 0 | 0 | 0 | 0
| Other1 | 16 | 19.9 | 18.2 | 19.4 | 15.2 | 15.9 | 20.4 | 18 | 20.5 | 23.4 | 25.3 | 14.8 | 10.8 | 11.8 | 11.3 | 13.4 | 14.7 | 11 | 7.1 | 7 | 3.5 |  | Other1 | 2.1 | 1.5 | 1.7 | 1.7 | 1.9 | 2.6 | 2.8 | 2.9 | 2.3 | 2.5 | 3.6 | 3.7 | 4.7 | 6.4 | 5.2 | 5.3 | 5.3 | 4.7 | 5.4 | 5.7 | 4.4 |  | Other1 | 7.5 | 7.6 | 7.5 | 3.9 | 4 | 3.1 | 3.9 | 4.5 | 5 | 4.3 | 3.5 | 4 | 5.7 | 3.8 | 2.9 | 3 | 4.4 | 3.9 | 2.4 | 2.2 | 2.1 |  | Other1 | 8.3 | 7.5 | 7.7 | 3.6 | 3.7 | 2.4 | 2.8 | 3.4 | 3.8 | 2.4 | 2.1 | 1.9 | 2.8 | 2.5 | 1.6 | 1.4 | 0.9 | 2.1 | 2.7 | 2.7 | 3.2 |  | Other1 | 1.2 | 1.7 | 1 | 0.6 | 0.6 | 0.9 | 0.7 | 0.7 | 0.8 | 1.1 | 1.1 | 0.9 | 2 | 1.2 | 1.5 | 1.7 | 0.7 | 0.6 | 0.9 | 1 | 0.1 |  | Other1 | 8.3 | 9.3 | 6.8 | 5.3 | 5.6 | 3.6 | 3.6 | 4 | 5.2 | 4.4 | 6.6 | 7.3 | 9.9 | 8.2 | 7.4 | 7.3 | 5.3 | 5.5 | 5.2 | 5.4 | 5.2 |  | Other1 | 3.4 | 3.8 | 1.8 | 1.8 | 1.8 | 1.7 | 1.1 | 1.3 | 1.7 | 1 | 1.2 | 1 | 0.9 | 0.7 | 0.6 | 0.5 | 0.3 | 0.4 | 1.1 | 1 | 0.7
| Activity | [22 empty] | Activity | [22 empty] | Activity | [22 empty] | Activity | [22 empty] | Activity | [22 empty] | Activity | [22 empty] | Activity
| Floor Space (million m2) | 1.35 | 1.34 | 1.34 | 1.34 | 1.33 | 1.31 | 1.29 | 1.28 | 1.26 | 1.24 | 1.21 | 1.2 | 1.17 | 1.14 | 1.11 | 1.08 | 1.05 | 1.03 | 1.01 | 0.99 | 0.96 |  | Floor Space (million m2) | 2.58 | 2.58 | 2.59 | 2.54 | 2.52 | 2.49 | 2.46 | 2.44 | 2.41 | 2.37 | 2.33 | 2.28 | 2.25 | 2.19 | 2.16 | 2.12 | 2.09 | 2.07 | 2.04 | 2.02 | 2 |  | Floor Space (million m2) | 5.2 | 5.24 | 5.28 | 5.28 | 5.31 | 5.31 | 5.34 | 5.34 | 5.37 | 5.38 | 5.37 | 5.42 | 5.41 | 5.35 | 5.28 | 5.21 | 5.17 | 5.12 | 5.09 | 5.05 | 5.03 |  | Floor Space (million m2) | 0.53 | 0.54 | 0.55 | 0.56 | 0.58 | 0.59 | 0.58 | 0.58 | 0.59 | 0.59 | 0.59 | 0.58 | 0.58 | 0.57 | 0.56 | 0.56 | 0.55 | 0.54 | 0.54 | 0.54 | 0.54 |  | Floor Space (million m2) | 0.56 | 0.56 | 0.55 | 0.54 | 0.54 | 0.53 | 0.52 | 0.51 | 0.5 | 0.5 | 0.49 | 0.48 | 0.47 | 0.46 | 0.45 | 0.44 | 0.44 | 0.43 | 0.42 | 0.42 | 0.42 |  | Floor Space (million m2) | 1.69 | 1.7 | 1.72 | 1.74 | 1.75 | 1.8 | 1.83 | 1.86 | 1.87 | 1.9 | 1.92 | 1.92 | 1.94 | 1.93 | 1.95 | 1.98 | 1.98 | 1.98 | 1.99 | 2 | 2 |  | Floor Space (million m2) | 1.34 | 1.36 | 1.42 | 1.44 | 1.44 | 1.44 | 1.45 | 1.45 | 1.47 | 1.48 | 1.47 | 1.46 | 1.47 | 1.46 | 1.46 | 1.46 | 1.46 | 1.46 | 1.45 | 1.45 | 1.45
| Energy Intensity (MJ/m2) | 567.11 | 558.33 | 559.28 | 542.46 | 715.17 | 570.36 | 493.32 | 597.92 | 518.74 | 411.66 | 329.23 | 490.74 | 477.35 | 428.78 | 479.04 | 506.01 | 476.12 | 452.84 | 384.47 | 493.46 | 429.47 |  | Energy Intensity (MJ/m2) | 876.98 | 805.56 | 860.63 | 926.83 | 831.79 | 803.18 | 695.6 | 723.29 | 670.31 | 777.95 | 740.24 | 708.98 | 643.64 | 550.42 | 626.85 | 640.93 | 649.09 | 663.86 | 666.64 | 672.02 | 542.94 |  | Energy Intensity (MJ/m2) | 1019.36 | 1019.56 | 961.39 | 1003.32 | 953.88 | 853.1 | 740.76 | 771.46 | 748.39 | 708.56 | 687.33 | 747.87 | 652.62 | 757.54 | 851.48 | 808.46 | 841.28 | 855.74 | 901.43 | 955.05 | 942.72 |  | Energy Intensity (MJ/m2) | 1126.77 | 1054.42 | 1122.25 | 1058.85 | 1087.93 | 1020.47 | 900.09 | 967.98 | 1026.96 | 975.33 | 816.48 | 841.34 | 776.9 | 977.35 | 1022.79 | 926.81 | 888.82 | 1038.04 | 1153.41 | 1224.32 | 1137.86 |  | Energy Intensity (MJ/m2) | 1260.72 | 1076.72 | 1336.37 | 1189.04 | 1126.46 | 1128.28 | 1057.4 | 1045.67 | 1147.88 | 1260.87 | 965.23 | 894.17 | 791.87 | 792.85 | 800.26 | 780.24 | 948.83 | 1013.88 | 1131.39 | 1288.75 | 1159.74 |  | Energy Intensity (MJ/m2) | 976.37 | 868.2 | 1018.08 | 1068.97 | 1042.25 | 923.14 | 868.75 | 869.37 | 879.18 | 871.38 | 830.16 | 858.87 | 865.11 | 870.4 | 912.06 | 804.2 | 892.11 | 1070.96 | 1138.13 | 1193.92 | 1134.04 |  | Energy Intensity (MJ/m2) | 904.44 | 885.79 | 930.74 | 748.58 | 671.91 | 660.44 | 640.69 | 657.49 | 656.09 | 555.8 | 527.54 | 566.89 | 555.21 | 543.85 | 501.47 | 468.93 | 529.08 | 539.62 | 540.99 | 579.54 | 575.45
| Heating Degree-Day Index | 0.95 | 0.95 | 0.99 | 0.98 | 1.02 | 0.94 | 0.85 | 0.92 | 0.97 | 0.99 | 0.87 | 0.93 | 0.8 | 0.86 | 0.97 | 1.03 | 0.94 | 1.03 | 0.95 | 0.99 | 0.87 |  | Heating Degree-Day Index | 0.97 | 0.88 | 0.94 | 1 | 1 | 0.95 | 0.86 | 0.96 | 0.95 | 0.96 | 0.85 | 0.89 | 0.85 | 0.93 | 0.97 | 0.96 | 0.92 | 0.96 | 0.97 | 1 | 0.87 |  | Heating Degree-Day Index | 0.94 | 0.84 | 0.89 | 0.96 | 0.93 | 0.92 | 0.83 | 0.91 | 0.94 | 0.94 | 0.85 | 0.87 | 0.79 | 0.92 | 1 | 0.92 | 0.88 | 0.92 | 0.92 | 0.96 | 0.84 |  | Heating Degree-Day Index | 0.97 | 0.91 | 0.99 | 0.96 | 1 | 0.93 | 0.87 | 0.95 | 1.02 | 0.99 | 0.88 | 0.91 | 0.74 | 1.02 | 1.04 | 0.87 | 0.89 | 0.87 | 0.97 | 1.01 | 0.89 |  | Heating Degree-Day Index | 0.98 | 0.89 | 1 | 0.98 | 0.98 | 0.93 | 0.89 | 0.95 | 0.97 | 1.04 | 0.93 | 0.92 | 0.95 | 0.97 | 1.01 | 0.87 | 0.85 | 0.87 | 0.98 | 1.01 | 0.92 |  | Heating Degree-Day Index | 0.98 | 0.88 | 0.97 | 0.94 | 0.91 | 0.83 | 0.88 | 0.91 | 0.91 | 0.97 | 0.92 | 0.94 | 0.92 | 0.97 | 1.01 | 0.89 | 0.88 | 0.89 | 1 | 1.03 | 0.95 |  | Heating Degree-Day Index | 0.97 | 0.95 | 0.95 | 0.87 | 0.85 | 0.89 | 0.91 | 0.96 | 1 | 0.98 | 0.88 | 0.99 | 0.96 | 0.92 | 0.88 | 0.83 | 0.83 | 0.83 | 0.89 | 0.94 | 0.87
| Cooling Degree-Day Index | 0.99 | 1.63 | 1.34 | 1.59 | 1.17 | 1.7 | 1.39 | 1.1 | 1.66 | 1.6 | 2.2 | 1.22 | 2.24 | 2.03 | 1.92 | 1.98 | 2.03 | 1.99 | 2.78 | 1.68 | 2.73 |  | Cooling Degree-Day Index | 0.78 | 1.41 | 1.46 | 1.25 | 0.88 | 1.63 | 1.17 | 1.13 | 0.98 | 0.94 | 1.53 | 1.43 | 1.69 | 1.21 | 1.18 | 1.31 | 1.58 | 1.31 | 1.86 | 1.23 | 1.71 |  | Cooling Degree-Day Index | 1 | 1.51 | 1.93 | 1.25 | 0.9 | 2.04 | 1.45 | 1.63 | 1.06 | 0.8 | 1.72 | 1.65 | 1.85 | 1.23 | 1.03 | 1.36 | 2.09 | 1.36 | 1.98 | 1.29 | 1.89 |  | Cooling Degree-Day Index | 0.77 | 1.18 | 1.16 | 1.43 | 0.4 | 1.11 | 1.42 | 1.13 | 0.83 | 0.66 | 0.97 | 1.4 | 0.8 | 0.6 | 0.98 | 1.12 | 0.92 | 1.12 | 1.35 | 1.02 | 1.36 |  | Cooling Degree-Day Index | 0.78 | 1.32 | 1.36 | 1.36 | 0.43 | 0.65 | 1.18 | 1.19 | 1 | 0.57 | 0.6 | 0.95 | 0.97 | 0.95 | 0.76 | 1.1 | 0.76 | 1.1 | 1.16 | 0.66 | 0.95 |  | Cooling Degree-Day Index | 0.85 | 1.19 | 2.21 | 1.84 | 1.06 | 0.57 | 1.95 | 1.93 | 1.96 | 1.56 | 0.8 | 0.83 | 0.77 | 0.66 | 1.05 | 1.32 | 0.47 | 1.31 | 1.22 | 0.4 | 0.98 |  | Cooling Degree-Day Index | 0.78 | 0.66 | 1.55 | 2.36 | 3.48 | 1.58 | 1.62 | 1.37 | 1.57 | 2.81 | 1.71 | 0.85 | 1.59 | 1.23 | 2.1 | 2.69 | 1.42 | 2.69 | 2.3 | 1.74 | 1.4
1) “Other” includes coal and propane. | [22 empty] | 1) “Other” includes coal and propane. | [22 empty] | 1) “Other” includes coal and propane. | [22 empty] | 1) “Other” includes coal and propane. | [22 empty] | 1) “Other” includes coal and propane. | [22 empty] | 1) “Other” includes coal and propane. | [22 empty] | 1) “Other” includes coal and propane.

## Attached_WholesaleTradeNon-Sp
Commercial/Institutional Sector | [22 empty] | Commercial/Institutional Sector | [22 empty] | Commercial/Institutional Sector | [22 empty] | Commercial/Institutional Sector | [22 empty] | Commercial/Institutional Sector | [22 empty] | Commercial/Institutional Sector | [22 empty] | Commercial/Institutional Sector
Atlantic | [22 empty] | Québec¹ | [22 empty] | Ontario | [22 empty] | Manitoba | [22 empty] | Saskatchewan | [22 empty] | Alberta | [22 empty] | British Columbia and Territories
Table 35: Wholesale Trade Non-Space Conditioning Secondary Energy Use by End Use and by Energy Source | [22 empty] | Table 35: Wholesale Trade Non-Space Conditioning Secondary Energy Use by End Use and by Energy Source | [22 empty] | Table 35: Wholesale Trade Non-Space Conditioning Secondary Energy Use by End Use and by Energy Source | [22 empty] | Table 35: Wholesale Trade Non-Space Conditioning Secondary Energy Use by End Use and by Energy Source | [22 empty] | Table 35: Wholesale Trade Non-Space Conditioning Secondary Energy Use by End Use and by Energy Source | [22 empty] | Table 35: Wholesale Trade Non-Space Conditioning Secondary Energy Use by End Use and by Energy Source | [22 empty] | Table 35: Wholesale Trade Non-Space Conditioning Secondary Energy Use by End Use and by Energy Source
|  | 2000 | 2001 | 2002 | 2003 | 2004 | 2005 | 2006 | 2007 | 2008 | 2009 | 2010 | 2011 | 2012 | 2013 | 2014 | 2015 | 2016 | 2017 | 2018 | 2019 | 2020 |  |  | 2000 | 2001 | 2002 | 2003 | 2004 | 2005 | 2006 | 2007 | 2008 | 2009 | 2010 | 2011 | 2012 | 2013 | 2014 | 2015 | 2016 | 2017 | 2018 | 2019 | 2020 |  |  | 2000 | 2001 | 2002 | 2003 | 2004 | 2005 | 2006 | 2007 | 2008 | 2009 | 2010 | 2011 | 2012 | 2013 | 2014 | 2015 | 2016 | 2017 | 2018 | 2019 | 2020 |  |  | 2000 | 2001 | 2002 | 2003 | 2004 | 2005 | 2006 | 2007 | 2008 | 2009 | 2010 | 2011 | 2012 | 2013 | 2014 | 2015 | 2016 | 2017 | 2018 | 2019 | 2020 |  |  | 2000 | 2001 | 2002 | 2003 | 2004 | 2005 | 2006 | 2007 | 2008 | 2009 | 2010 | 2011 | 2012 | 2013 | 2014 | 2015 | 2016 | 2017 | 2018 | 2019 | 2020 |  |  | 2000 | 2001 | 2002 | 2003 | 2004 | 2005 | 2006 | 2007 | 2008 | 2009 | 2010 | 2011 | 2012 | 2013 | 2014 | 2015 | 2016 | 2017 | 2018 | 2019 | 2020 |  |  | 2000 | 2001 | 2002 | 2003 | 2004 | 2005 | 2006 | 2007 | 2008 | 2009 | 2010 | 2011 | 2012 | 2013 | 2014 | 2015 | 2016 | 2017 | 2018 | 2019 | 2020
| Lighting Energy Use for Wholesale Trade1 (PJ) | 0.6 | 0.6 | 0.6 | 0.6 | 0.6 | 0.6 | 0.6 | 0.6 | 0.6 | 0.6 | 0.6 | 0.6 | 0.5 | 0.5 | 0.5 | 0.5 | 0.5 | 0.5 | 0.5 | 0.5 | 0.5 |  | Lighting Energy Use for Wholesale Trade1 (PJ) | 2.3 | 2.4 | 2.5 | 2.6 | 2.6 | 2.4 | 2.4 | 2.3 | 2.5 | 2.4 | 2.2 | 2.3 | 2 | 1.9 | 1.9 | 1.9 | 1.7 | 1.8 | 1.8 | 1.9 | 1.8 |  | Lighting Energy Use for Wholesale Trade1 (PJ) | 2.2 | 2.3 | 2.6 | 2.5 | 2.6 | 2.4 | 2.4 | 2.3 | 2.4 | 2.5 | 2.5 | 2.5 | 2.5 | 2.5 | 2.5 | 2.5 | 2.1 | 2.7 | 2.8 | 3 | 2.9 |  | Lighting Energy Use for Wholesale Trade1 (PJ) | 0.4 | 0.4 | 0.4 | 0.4 | 0.4 | 0.4 | 0.3 | 0.3 | 0.3 | 0.3 | 0.3 | 0.3 | 0.3 | 0.3 | 0.4 | 0.3 | 0.3 | 0.2 | 0.3 | 0.2 | 0.2 |  | Lighting Energy Use for Wholesale Trade1 (PJ) | 0.4 | 0.4 | 0.4 | 0.4 | 0.3 | 0.3 | 0.3 | 0.3 | 0.4 | 0.3 | 0.4 | 0.4 | 0.4 | 0.4 | 0.5 | 0.5 | 0.5 | 0.5 | 0.5 | 0.5 | 0.5 |  | Lighting Energy Use for Wholesale Trade1 (PJ) | 1 | 1 | 1 | 1.1 | 1 | 1 | 1.1 | 1.1 | 1.1 | 1.2 | 1.2 | 1.2 | 1.3 | 1.3 | 1.3 | 1.3 | 1.3 | 1.3 | 1.3 | 1.4 | 1.3 |  | Lighting Energy Use for Wholesale Trade1 (PJ) | 1 | 1 | 1 | 1 | 1 | 1 | 1 | 1.2 | 1.2 | 1.1 | 1.1 | 1.1 | 1.1 | 1 | 1 | 1 | 1 | 1 | 1 | 1 | 1
| Activity | [22 empty] | Activity | [22 empty] | Activity | [22 empty] | Activity | [22 empty] | Activity | [22 empty] | Activity | [22 empty] | Activity
| Floor Space (million m2) | 2.79 | 2.83 | 2.85 | 2.89 | 2.94 | 2.99 | 3.03 | 3.08 | 3.14 | 3.16 | 3.17 | 3.18 | 3.2 | 3.19 | 3.15 | 3.14 | 3.13 | 3.12 | 3.11 | 3.1 | 3.09 |  | Floor Space (million m2) | 7.2 | 7.25 | 7.31 | 7.39 | 7.48 | 7.57 | 7.79 | 7.92 | 8.01 | 8.06 | 8.09 | 8.09 | 8.14 | 8.21 | 8.24 | 8.21 | 8.17 | 8.13 | 8.09 | 8.14 | 8.14 |  | Floor Space (million m2) | 14.84 | 14.86 | 14.89 | 14.99 | 15.23 | 15.42 | 15.61 | 15.94 | 16.31 | 16.41 | 16.42 | 16.49 | 16.63 | 16.64 | 16.7 | 16.75 | 16.78 | 16.89 | 17.02 | 17.26 | 17.34 |  | Floor Space (million m2) | 2.17 | 2.16 | 2.16 | 2.16 | 2.16 | 2.15 | 2.14 | 2.15 | 2.17 | 2.16 | 2.15 | 2.11 | 2.11 | 2.09 | 2.05 | 2.02 | 2.01 | 1.99 | 1.96 | 1.97 | 1.94 |  | Floor Space (million m2) | 2.1 | 2.09 | 2.07 | 2.04 | 2.02 | 2 | 1.97 | 1.96 | 1.94 | 1.94 | 1.99 | 2.04 | 2.04 | 2.03 | 2.04 | 2.02 | 2 | 1.98 | 1.94 | 1.91 | 1.88 |  | Floor Space (million m2) | 6.03 | 6.09 | 6.12 | 6.24 | 6.31 | 6.39 | 6.49 | 6.64 | 6.75 | 6.8 | 6.82 | 6.84 | 6.84 | 6.81 | 6.76 | 6.7 | 6.67 | 6.62 | 6.65 | 6.63 | 6.62 |  | Floor Space (million m2) | 5.93 | 5.99 | 6.05 | 6.16 | 6.25 | 6.27 | 6.35 | 6.47 | 6.51 | 6.58 | 6.59 | 6.59 | 6.56 | 6.52 | 6.46 | 6.36 | 6.29 | 6.24 | 6.16 | 6.1 | 6.04
| Energy Intensity (MJ/m2) | 207.42 | 205.12 | 198.33 | 195.53 | 201.36 | 189.92 | 182.21 | 190.95 | 189.69 | 186.05 | 186.04 | 186.2 | 159.03 | 159.74 | 170.36 | 167.95 | 161.13 | 167.12 | 172.11 | 172.42 | 170.2 |  | Energy Intensity (MJ/m2) | 315.92 | 330.78 | 339.73 | 356.29 | 347.45 | 322.59 | 311.25 | 293.42 | 315.2 | 295.76 | 276.77 | 283.45 | 241.01 | 230.98 | 235.1 | 227.18 | 213.07 | 221.33 | 221.21 | 234.15 | 225.03 |  | Energy Intensity (MJ/m2) | 149.15 | 153.39 | 171.89 | 169.3 | 172.14 | 158.14 | 156.58 | 146.25 | 149.73 | 152.66 | 153.51 | 154.01 | 147.89 | 147.55 | 148.03 | 146.78 | 127.8 | 161.47 | 164.85 | 174.92 | 165.85 |  | Energy Intensity (MJ/m2) | 181.14 | 178.2 | 165.76 | 183.45 | 168.64 | 166.95 | 163.51 | 146.94 | 138.37 | 140.12 | 138.65 | 143.68 | 135.65 | 155.55 | 176.02 | 171.85 | 168.92 | 123.78 | 133.29 | 115.52 | 111.71 |  | Energy Intensity (MJ/m2) | 178.02 | 175.31 | 175.81 | 173.84 | 167.52 | 161.32 | 163.89 | 167.46 | 188.95 | 178.94 | 180.08 | 174.09 | 208.19 | 206.97 | 252.51 | 248.19 | 240.49 | 242.14 | 241.69 | 259.72 | 247.91 |  | Energy Intensity (MJ/m2) | 168.43 | 164.62 | 160.9 | 175.71 | 156.47 | 153.55 | 164.15 | 161.85 | 157.2 | 178.09 | 180.34 | 178.53 | 193.32 | 196.12 | 199.35 | 199.09 | 193.93 | 197.64 | 191.54 | 204.15 | 192.2 |  | Energy Intensity (MJ/m2) | 166.36 | 163.99 | 163.79 | 161.79 | 156.66 | 155.87 | 162.66 | 181.37 | 178.61 | 172.83 | 171.17 | 165.97 | 168.68 | 155.35 | 157.32 | 153.07 | 158.12 | 156.83 | 156.34 | 166 | 157.81
| Auxiliary Motors Energy Use for Wholesale Trade1 (PJ) | 0.2 | 0.2 | 0.2 | 0.2 | 0.2 | 0.2 | 0.2 | 0.2 | 0.2 | 0.2 | 0.2 | 0.2 | 0.2 | 0.1 | 0.2 | 0.2 | 0.2 | 0.2 | 0.1 | 0.1 | 0.1 |  | Auxiliary Motors Energy Use for Wholesale Trade1 (PJ) | 0.6 | 0.5 | 0.6 | 0.6 | 0.6 | 0.6 | 0.6 | 0.7 | 0.7 | 0.5 | 0.5 | 0.6 | 0.7 | 0.7 | 0.5 | 0.5 | 0.4 | 0.5 | 0.4 | 0.4 | 0.4 |  | Auxiliary Motors Energy Use for Wholesale Trade1 (PJ) | 1.2 | 1.1 | 1.2 | 1.3 | 1.3 | 0.9 | 0.9 | 0.8 | 0.9 | 1 | 0.9 | 1 | 0.9 | 0.9 | 1 | 0.9 | 0.7 | 0.9 | 0.9 | 0.9 | 0.8 |  | Auxiliary Motors Energy Use for Wholesale Trade1 (PJ) | 0.2 | 0.2 | 0.2 | 0.2 | 0.2 | 0.2 | 0.2 | 0.1 | 0.1 | 0.1 | 0.1 | 0.1 | 0.1 | 0.1 | 0.1 | 0.1 | 0.1 | 0.1 | 0.1 | 0.1 | 0.1 |  | Auxiliary Motors Energy Use for Wholesale Trade1 (PJ) | 0.2 | 0.2 | 0.2 | 0.2 | 0.2 | 0.2 | 0.2 | 0.2 | 0.2 | 0.2 | 0.2 | 0.2 | 0.2 | 0.2 | 0.2 | 0.2 | 0.2 | 0.2 | 0.2 | 0.2 | 0.1 |  | Auxiliary Motors Energy Use for Wholesale Trade1 (PJ) | 0.5 | 0.5 | 0.6 | 0.6 | 0.5 | 0.6 | 0.6 | 0.5 | 0.6 | 0.7 | 0.6 | 0.6 | 0.5 | 0.5 | 0.5 | 0.5 | 0.4 | 0.4 | 0.4 | 0.4 | 0.4 |  | Auxiliary Motors Energy Use for Wholesale Trade1 (PJ) | 0.6 | 0.6 | 0.6 | 0.6 | 0.6 | 0.6 | 0.5 | 0.6 | 0.6 | 0.5 | 0.5 | 0.5 | 0.5 | 0.5 | 0.5 | 0.4 | 0.4 | 0.3 | 0.3 | 0.3 | 0.3
| Activity | [22 empty] | Activity | [22 empty] | Activity | [22 empty] | Activity | [22 empty] | Activity | [22 empty] | Activity | [22 empty] | Activity
| Floor Space (million m2) | 2.79 | 2.83 | 2.85 | 2.89 | 2.94 | 2.99 | 3.03 | 3.08 | 3.14 | 3.16 | 3.17 | 3.18 | 3.2 | 3.19 | 3.15 | 3.14 | 3.13 | 3.12 | 3.11 | 3.1 | 3.09 |  | Floor Space (million m2) | 7.2 | 7.25 | 7.31 | 7.39 | 7.48 | 7.57 | 7.79 | 7.92 | 8.01 | 8.06 | 8.09 | 8.09 | 8.14 | 8.21 | 8.24 | 8.21 | 8.17 | 8.13 | 8.09 | 8.14 | 8.14 |  | Floor Space (million m2) | 14.84 | 14.86 | 14.89 | 14.99 | 15.23 | 15.42 | 15.61 | 15.94 | 16.31 | 16.41 | 16.42 | 16.49 | 16.63 | 16.64 | 16.7 | 16.75 | 16.78 | 16.89 | 17.02 | 17.26 | 17.34 |  | Floor Space (million m2) | 2.17 | 2.16 | 2.16 | 2.16 | 2.16 | 2.15 | 2.14 | 2.15 | 2.17 | 2.16 | 2.15 | 2.11 | 2.11 | 2.09 | 2.05 | 2.02 | 2.01 | 1.99 | 1.96 | 1.97 | 1.94 |  | Floor Space (million m2) | 2.1 | 2.09 | 2.07 | 2.04 | 2.02 | 2 | 1.97 | 1.96 | 1.94 | 1.94 | 1.99 | 2.04 | 2.04 | 2.03 | 2.04 | 2.02 | 2 | 1.98 | 1.94 | 1.91 | 1.88 |  | Floor Space (million m2) | 6.03 | 6.09 | 6.12 | 6.24 | 6.31 | 6.39 | 6.49 | 6.64 | 6.75 | 6.8 | 6.82 | 6.84 | 6.84 | 6.81 | 6.76 | 6.7 | 6.67 | 6.62 | 6.65 | 6.63 | 6.62 |  | Floor Space (million m2) | 5.93 | 5.99 | 6.05 | 6.16 | 6.25 | 6.27 | 6.35 | 6.47 | 6.51 | 6.58 | 6.59 | 6.59 | 6.56 | 6.52 | 6.46 | 6.36 | 6.29 | 6.24 | 6.16 | 6.1 | 6.04
| Energy Intensity (MJ/m2) | 84.74 | 70.99 | 68.57 | 71.21 | 74.27 | 70.44 | 58.33 | 61.17 | 60.93 | 66.64 | 54.28 | 67.56 | 54.03 | 42.81 | 56.71 | 53.21 | 49.29 | 50.09 | 43.54 | 40.59 | 39.24 |  | Energy Intensity (MJ/m2) | 88.11 | 74.57 | 77.93 | 76.64 | 85.16 | 72.93 | 73.38 | 91.37 | 85.78 | 67.78 | 63.33 | 75.51 | 83.35 | 86.4 | 61.41 | 59.05 | 54.31 | 55.44 | 55.12 | 54.3 | 51.1 |  | Energy Intensity (MJ/m2) | 78.82 | 75.98 | 82.12 | 88.53 | 85.35 | 57.15 | 57.27 | 50 | 56 | 59.69 | 54.97 | 57.68 | 51.94 | 51.27 | 60.02 | 51.24 | 42.21 | 51.98 | 50.75 | 50.11 | 46.53 |  | Energy Intensity (MJ/m2) | 89.06 | 87.76 | 81.39 | 90.07 | 82.65 | 82.89 | 81.27 | 66.94 | 66.69 | 65.8 | 65.09 | 65.96 | 64.29 | 69.06 | 70.58 | 69.73 | 67.49 | 58.51 | 60.19 | 49.16 | 46.56 |  | Energy Intensity (MJ/m2) | 102.96 | 101.72 | 100.69 | 99.85 | 96.19 | 87.4 | 96.42 | 97.98 | 94.32 | 89.4 | 83.15 | 84.7 | 91.17 | 89.97 | 108.98 | 102.76 | 97.56 | 96.2 | 85.97 | 84.25 | 78.77 |  | Energy Intensity (MJ/m2) | 89.45 | 84.43 | 93.2 | 100.44 | 84.88 | 87.05 | 86.35 | 79.95 | 91.18 | 100.75 | 81.03 | 82.27 | 75.28 | 74.1 | 69.56 | 67.24 | 58.67 | 67.34 | 56.15 | 58.94 | 54.35 |  | Energy Intensity (MJ/m2) | 99.14 | 97.64 | 97.13 | 96.38 | 93.35 | 93.9 | 81.47 | 88.58 | 86.61 | 80.35 | 77.31 | 70.93 | 76.85 | 83.39 | 78.89 | 57.42 | 60.43 | 55.94 | 52.2 | 50.55 | 47.06
| Auxiliary Equipment Energy Use for Wholesale Trade (PJ) | 0.3 | 0.4 | 0.4 | 0.4 | 0.5 | 0.5 | 0.4 | 0.5 | 0.5 | 0.5 | 0.5 | 0.6 | 0.5 | 0.5 | 0.5 | 0.5 | 0.5 | 0.5 | 0.5 | 0.5 | 0.5 |  | Auxiliary Equipment Energy Use for Wholesale Trade (PJ) | 1.5 | 1.6 | 1.7 | 1.9 | 1.8 | 1.6 | 1.8 | 1.7 | 1.9 | 2 | 1.9 | 1.9 | 1.7 | 2 | 2.2 | 2.2 | 2.2 | 2.2 | 2.2 | 2.3 | 2.1 |  | Auxiliary Equipment Energy Use for Wholesale Trade (PJ) | 1.1 | 1.2 | 1.3 | 1.5 | 1.6 | 1.6 | 1.6 | 1.5 | 1.8 | 2 | 1.9 | 1.9 | 1.9 | 2 | 2 | 2 | 1.8 | 2.3 | 2.4 | 2.6 | 2.4 |  | Auxiliary Equipment Energy Use for Wholesale Trade (PJ) | 0.3 | 0.3 | 0.3 | 0.3 | 0.3 | 0.3 | 0.3 | 0.3 | 0.3 | 0.3 | 0.3 | 0.3 | 0.3 | 0.3 | 0.3 | 0.3 | 0.3 | 0.3 | 0.3 | 0.2 | 0.2 |  | Auxiliary Equipment Energy Use for Wholesale Trade (PJ) | 0.3 | 0.2 | 0.3 | 0.3 | 0.3 | 0.3 | 0.3 | 0.3 | 0.3 | 0.3 | 0.3 | 0.3 | 0.3 | 0.4 | 0.5 | 0.4 | 0.4 | 0.4 | 0.4 | 0.4 | 0.4 |  | Auxiliary Equipment Energy Use for Wholesale Trade (PJ) | 0.6 | 0.6 | 0.6 | 0.7 | 0.7 | 0.7 | 0.8 | 0.8 | 0.9 | 1 | 1 | 1 | 1 | 1 | 1 | 1 | 1.4 | 1.6 | 1.8 | 2 | 1.7 |  | Auxiliary Equipment Energy Use for Wholesale Trade (PJ) | 0.7 | 0.7 | 0.8 | 0.7 | 0.7 | 0.7 | 0.7 | 0.8 | 0.8 | 0.9 | 0.9 | 0.9 | 0.9 | 0.9 | 0.8 | 0.8 | 0.8 | 0.8 | 0.8 | 0.8 | 0.8
| Energy Use by Energy Source (PJ) | [22 empty] | Energy Use by Energy Source (PJ) | [22 empty] | Energy Use by Energy Source (PJ) | [22 empty] | Energy Use by Energy Source (PJ) | [22 empty] | Energy Use by Energy Source (PJ) | [22 empty] | Energy Use by Energy Source (PJ) | [22 empty] | Energy Use by Energy Source (PJ)
| Electricity | 0.3 | 0.3 | 0.3 | 0.4 | 0.4 | 0.4 | 0.4 | 0.4 | 0.5 | 0.5 | 0.5 | 0.5 | 0.5 | 0.5 | 0.5 | 0.5 | 0.5 | 0.4 | 0.4 | 0.4 | 0.4 |  | Electricity | 1.4 | 1.5 | 1.6 | 1.7 | 1.6 | 1.5 | 1.7 | 1.6 | 1.8 | 1.9 | 1.7 | 1.8 | 1.6 | 1.9 | 2.1 | 2 | 2 | 2 | 2 | 2.1 | 2 |  | Electricity | 1 | 1.1 | 1.2 | 1.4 | 1.5 | 1.5 | 1.5 | 1.3 | 1.6 | 1.8 | 1.8 | 1.8 | 1.8 | 1.8 | 1.9 | 1.9 | 1.7 | 2.1 | 2.2 | 2.4 | 2.2 |  | Electricity | 0.2 | 0.3 | 0.2 | 0.3 | 0.3 | 0.3 | 0.3 | 0.3 | 0.3 | 0.3 | 0.3 | 0.3 | 0.3 | 0.3 | 0.3 | 0.3 | 0.3 | 0.2 | 0.2 | 0.2 | 0.2 |  | Electricity | 0.2 | 0.2 | 0.3 | 0.3 | 0.2 | 0.3 | 0.3 | 0.3 | 0.3 | 0.3 | 0.3 | 0.3 | 0.3 | 0.3 | 0.4 | 0.4 | 0.4 | 0.4 | 0.4 | 0.4 | 0.4 |  | Electricity | 0.6 | 0.6 | 0.5 | 0.6 | 0.6 | 0.7 | 0.7 | 0.8 | 0.8 | 0.9 | 0.9 | 0.9 | 0.9 | 0.9 | 0.9 | 0.9 | 1.3 | 1.5 | 1.7 | 1.8 | 1.6 |  | Electricity | 0.6 | 0.6 | 0.7 | 0.7 | 0.7 | 0.7 | 0.7 | 0.8 | 0.8 | 0.8 | 0.8 | 0.8 | 0.8 | 0.8 | 0.8 | 0.7 | 0.7 | 0.7 | 0.8 | 0.8 | 0.7
| Natural Gas | 0 | 0 | 0 | 0 | 0 | 0 | 0 | 0 | 0 | 0 | 0 | 0 | 0 | 0 | 0 | 0 | 0 | 0 | 0 | 0 | 0 |  | Natural Gas | 0 | 0 | 0.1 | 0.1 | 0.1 | 0 | 0.1 | 0 | 0 | 0 | 0 | 0.1 | 0 | 0 | 0.1 | 0.1 | 0.1 | 0.1 | 0.1 | 0.1 | 0.1 |  | Natural Gas | 0 | 0.1 | 0 | 0 | 0 | 0 | 0 | 0 | 0 | 0.1 | 0.1 | 0.1 | 0.1 | 0.1 | 0.1 | 0.1 | 0.1 | 0.1 | 0.1 | 0.1 | 0.1 |  | Natural Gas | 0 | 0 | 0 | 0 | 0 | 0 | 0 | 0 | 0 | 0 | 0 | 0 | 0 | 0 | 0 | 0 | 0 | 0 | 0 | 0 | 0 |  | Natural Gas | 0 | 0 | 0 | 0 | 0 | 0 | 0 | 0 | 0 | 0 | 0 | 0 | 0 | 0 | 0 | 0 | 0 | 0 | 0 | 0 | 0 |  | Natural Gas | 0 | 0 | 0 | 0 | 0 | 0 | 0 | 0 | 0 | 0 | 0 | 0 | 0 | 0 | 0 | 0 | 0.1 | 0.1 | 0.1 | 0.1 | 0.1 |  | Natural Gas | 0 | 0 | 0 | 0 | 0 | 0 | 0 | 0 | 0 | 0 | 0 | 0 | 0 | 0 | 0 | 0 | 0 | 0 | 0 | 0 | 0
| Light Fuel Oil and Kerosene | 0 | 0 | 0 | 0 | 0 | 0 | 0 | 0 | 0 | 0 | 0 | 0 | 0 | 0 | 0 | 0 | 0 | 0 | 0 | 0 | 0 |  | Light Fuel Oil and Kerosene | 0 | 0 | 0 | 0 | 0 | 0 | 0 | 0 | 0 | 0 | 0 | 0 | 0 | 0 | 0 | 0 | 0 | 0 | 0 | 0 | 0 |  | Light Fuel Oil and Kerosene | 0 | 0 | 0 | 0 | 0 | 0 | 0 | 0 | 0 | 0 | 0 | 0 | 0 | 0 | 0 | 0 | 0 | 0 | 0 | 0 | 0 |  | Light Fuel Oil and Kerosene | 0 | 0 | 0 | 0 | 0 | 0 | 0 | 0 | 0 | 0 | 0 | 0 | 0 | 0 | 0 | 0 | 0 | 0 | 0 | 0 | 0 |  | Light Fuel Oil and Kerosene | 0 | 0 | 0 | 0 | 0 | 0 | 0 | 0 | 0 | 0 | 0 | 0 | 0 | 0 | 0 | 0 | 0 | 0 | 0 | 0 | 0 |  | Light Fuel Oil and Kerosene | 0 | 0 | 0 | 0 | 0 | 0 | 0 | 0 | 0 | 0 | 0 | 0 | 0 | 0 | 0 | 0 | 0 | 0 | 0 | 0 | 0 |  | Light Fuel Oil and Kerosene | 0 | 0 | 0 | 0 | 0 | 0 | 0 | 0 | 0 | 0 | 0 | 0 | 0 | 0 | 0 | 0 | 0 | 0 | 0 | 0 | 0
| Heavy Fuel Oil | 0 | 0 | 0 | 0 | 0 | 0 | 0 | 0 | 0 | 0 | 0 | 0 | 0 | 0 | 0 | 0 | 0 | 0 | 0 | 0 | 0 |  | Heavy Fuel Oil | 0 | 0 | 0 | 0 | 0 | 0 | 0 | 0 | 0 | 0 | 0 | 0 | 0 | 0 | 0 | 0 | 0 | 0 | 0 | 0 | 0 |  | Heavy Fuel Oil | 0 | 0 | 0 | 0 | 0 | 0 | 0 | 0 | 0 | 0 | 0 | 0 | 0 | 0 | 0 | 0 | 0 | 0 | 0 | 0 | 0 |  | Heavy Fuel Oil | 0 | 0 | 0 | 0 | 0 | 0 | 0 | 0 | 0 | 0 | 0 | 0 | 0 | 0 | 0 | 0 | 0 | 0 | 0 | 0 | 0 |  | Heavy Fuel Oil | 0 | 0 | 0 | 0 | 0 | 0 | 0 | 0 | 0 | 0 | 0 | 0 | 0 | 0 | 0 | 0 | 0 | 0 | 0 | 0 | 0 |  | Heavy Fuel Oil | 0 | 0 | 0 | 0 | 0 | 0 | 0 | 0 | 0 | 0 | 0 | 0 | 0 | 0 | 0 | 0 | 0 | 0 | 0 | 0 | 0 |  | Heavy Fuel Oil | 0 | 0 | 0 | 0 | 0 | 0 | 0 | 0 | 0 | 0 | 0 | 0 | 0 | 0 | 0 | 0 | 0 | 0 | 0 | 0 | 0
| Steam | 0 | 0 | 0 | 0 | 0 | 0 | 0 | 0 | 0 | 0 | 0 | 0 | 0 | 0 | 0 | 0 | 0 | 0 | 0 | 0 | 0 |  | Steam | 0 | 0 | 0 | 0 | 0 | 0 | 0 | 0 | 0 | 0 | 0 | 0 | 0 | 0 | 0 | 0 | 0 | 0 | 0 | 0 | 0 |  | Steam | 0 | 0 | 0 | 0 | 0 | 0 | 0 | 0 | 0 | 0 | 0 | 0 | 0 | 0 | 0 | 0 | 0 | 0 | 0 | 0 | 0 |  | Steam | 0 | 0 | 0 | 0 | 0 | 0 | 0 | 0 | 0 | 0 | 0 | 0 | 0 | 0 | 0 | 0 | 0 | 0 | 0 | 0 | 0 |  | Steam | 0 | 0 | 0 | 0 | 0 | X | X | X | X | X | 0 | 0 | 0 | 0 | 0 | 0 | 0 | 0 | 0 | 0 | 0 |  | Steam | 0 | 0 | 0 | 0 | 0 | 0 | 0 | 0 | 0 | 0 | 0 | 0 | 0 | 0 | 0 | 0 | 0 | 0 | 0 | 0 | 0 |  | Steam | 0 | 0 | 0 | 0 | 0 | 0 | 0 | 0 | 0 | 0 | 0 | 0 | 0 | 0 | 0 | 0 | 0 | 0 | 0 | 0 | 0
| Other2 | 0 | 0 | 0 | 0 | 0 | 0 | 0 | 0 | 0 | 0 | 0 | 0 | 0 | 0 | 0 | 0 | 0 | 0 | 0 | 0 | 0 |  | Other2 | 0.1 | 0.1 | 0.1 | 0.1 | 0.1 | 0.1 | 0.1 | 0.1 | 0.1 | 0.1 | 0.1 | 0.1 | 0.1 | 0.1 | 0.1 | 0.1 | 0.1 | 0.1 | 0.1 | 0.1 | 0.1 |  | Other2 | 0.1 | 0.1 | 0.1 | 0.1 | 0.1 | 0.1 | 0.1 | 0.1 | 0.1 | 0.1 | 0.1 | 0.1 | 0.1 | 0.1 | 0.1 | 0.1 | 0.1 | 0.1 | 0.1 | 0.1 | 0.1 |  | Other2 | 0 | 0 | 0 | 0 | 0 | 0 | 0 | 0 | 0 | 0 | 0 | 0 | 0 | 0 | 0 | 0 | 0 | 0 | 0 | 0 | 0 |  | Other2 | 0 | 0 | 0 | 0 | 0 | 0 | 0 | 0 | 0 | 0 | 0 | 0 | 0 | 0 | 0 | 0 | 0 | 0 | 0 | 0 | 0 |  | Other2 | 0 | 0 | 0 | 0 | 0 | 0 | 0 | 0 | 0 | 0 | 0 | 0 | 0 | 0 | 0 | 0 | 0 | 0.1 | 0.1 | 0.1 | 0.1 |  | Other2 | 0 | 0 | 0 | 0 | 0 | 0 | 0 | 0 | 0 | 0 | 0 | 0 | 0 | 0 | 0 | 0 | 0 | 0 | 0 | 0 | 0
| Shares (%) | [22 empty] | Shares (%) | [22 empty] | Shares (%) | [22 empty] | Shares (%) | [22 empty] | Shares (%) | [22 empty] | Shares (%) | [22 empty] | Shares (%)
| Electricity | 92.3 | 92 | 92.3 | 92.1 | 91.2 | 90.9 | 90.5 | 91.3 | 91.2 | 92.4 | 92.1 | 92.3 | 92.4 | 92.1 | 92.4 | 92.3 | 96 | 90.1 | 90.1 | 90.1 | 90.1 |  | Electricity | 93.8 | 93 | 93 | 93 | 93 | 93 | 93 | 93.8 | 93.8 | 93.5 | 93.5 | 93.5 | 93.5 | 93.5 | 93.5 | 93.5 | 93.5 | 93.5 | 93.5 | 93.5 | 93.5 |  | Electricity | 92.2 | 88 | 92.2 | 92.2 | 92.2 | 92.2 | 92.2 | 92.2 | 92.2 | 92.2 | 92.2 | 92.2 | 92.2 | 92.2 | 92.2 | 92.2 | 92.2 | 92.2 | 92.2 | 92.2 | 92.2 |  | Electricity | 93 | 93 | 93 | 93 | 94 | 95 | 95 | 95 | 95 | 95 | 95 | 95 | 95 | 95 | 95 | 95 | 95 | 95 | 95 | 95 | 95 |  | Electricity | 90.3 | 90.3 | 90.3 | 90.3 | 90.3 | 90.3 | 90.3 | 90.3 | 90.3 | 90.3 | 90.3 | 90.3 | 90.3 | 90.3 | 90.3 | 90.3 | 90.3 | 90.3 | 90.3 | 90.3 | 90.3 |  | Electricity | 93.5 | 93.5 | 93.5 | 91.5 | 92.9 | 92.9 | 92.9 | 92.9 | 92.9 | 92.9 | 92.9 | 92.9 | 92.9 | 92.9 | 92.9 | 92.9 | 92.9 | 92.9 | 92.9 | 92.9 | 92.9 |  | Electricity | 93.5 | 93.5 | 93.5 | 93.5 | 93.5 | 93.5 | 93.5 | 93.5 | 93.5 | 93.5 | 93.5 | 93.5 | 93.5 | 93.5 | 93.5 | 93.5 | 93.5 | 93.5 | 93.5 | 93.5 | 93.5
| Natural Gas | 0 | 0 | 0 | 0 | 0 | 0 | 0 | 0 | 0 | 0 | 0 | 0 | 0 | 0 | 0 | 0 | 0 | 0 | 0 | 0 | 0 |  | Natural Gas | 2.2 | 3 | 3 | 2.9 | 2.9 | 2.9 | 2.8 | 2 | 1.9 | 2.4 | 2.5 | 2.6 | 2.5 | 2.4 | 2.4 | 2.4 | 2.4 | 2.4 | 2.8 | 2.8 | 2.8 |  | Natural Gas | 2.7 | 5.2 | 2.7 | 2.8 | 2.8 | 2.7 | 2.8 | 2.6 | 2.6 | 2.7 | 2.7 | 2.8 | 2.8 | 3.8 | 3.8 | 3.8 | 3.8 | 3.8 | 4 | 4 | 4.1 |  | Natural Gas | 2.8 | 2.8 | 2.8 | 2.9 | 1.8 | 1.8 | 1.8 | 1.7 | 1.7 | 1.8 | 1.7 | 1.8 | 1.7 | 1.8 | 1.8 | 2 | 2.1 | 1.9 | 2 | 2 | 2 |  | Natural Gas | 3.3 | 3.4 | 3.5 | 3.8 | 3.8 | 3.5 | 4.3 | 4.3 | 4.2 | 3.7 | 3.4 | 3.5 | 3.5 | 5.1 | 4.8 | 4.8 | 5.2 | 5.2 | 5.8 | 5.8 | 6.5 |  | Natural Gas | 2.6 | 2.6 | 2.6 | 3.7 | 3.2 | 3.2 | 3.3 | 3.2 | 3.3 | 3.3 | 3.3 | 3.3 | 3.2 | 3.7 | 3.7 | 3.7 | 3.7 | 4 | 3.7 | 3.7 | 3.7 |  | Natural Gas | 2.8 | 2.8 | 2.9 | 2.9 | 2.9 | 2.9 | 3 | 2.8 | 2.8 | 2.8 | 2.8 | 2.9 | 2.7 | 2.9 | 2.8 | 3 | 2.9 | 2.8 | 3.3 | 3.3 | 3.4
| Light Fuel Oil and Kerosene | 0 | 0 | 0 | 0 | 0 | 0 | 0 | 0 | 0 | 0 | 0 | 0 | 0 | 0 | 0 | 0 | 0 | 0 | 0 | 0 | 0 |  | Light Fuel Oil and Kerosene | 0 | 0 | 0 | 0 | 0 | 0 | 0 | 0 | 0 | 0 | 0 | 0 | 0 | 0 | 0 | 0 | 0 | 0 | 0 | 0 | 0 |  | Light Fuel Oil and Kerosene | 0 | 0 | 0 | 0 | 0 | 0 | 0 | 0 | 0 | 0 | 0 | 0 | 0 | 0 | 0 | 0 | 0 | 0 | 0 | 0 | 0 |  | Light Fuel Oil and Kerosene | 0 | 0 | 0 | 0 | 0 | 0 | 0 | 0 | 0 | 0 | 0 | 0 | 0 | 0 | 0 | 0 | 0 | 0 | 0 | 0 | 0 |  | Light Fuel Oil and Kerosene | 0 | 0 | 0 | 0 | 0 | 0 | 0 | 0 | 0 | 0 | 0 | 0 | 0 | 0 | 0 | 0 | 0 | 0 | 0 | 0 | 0 |  | Light Fuel Oil and Kerosene | 0 | 0 | 0 | 0 | 0 | 0 | 0 | 0 | 0 | 0 | 0 | 0 | 0 | 0 | 0 | 0 | 0 | 0 | 0 | 0 | 0 |  | Light Fuel Oil and Kerosene | 0 | 0 | 0 | 0 | 0 | 0 | 0 | 0 | 0 | 0 | 0 | 0 | 0 | 0 | 0 | 0 | 0 | 0 | 0 | 0 | 0
| Heavy Fuel Oil | 0 | 0 | 0 | 0 | 0 | 0 | 0 | 0 | 0 | 0 | 0 | 0 | 0 | 0 | 0 | 0 | 0 | 0 | 0 | 0 | 0 |  | Heavy Fuel Oil | 0 | 0 | 0 | 0 | 0 | 0 | 0 | 0 | 0 | 0 | 0 | 0 | 0 | 0 | 0 | 0 | 0 | 0 | 0 | 0 | 0 |  | Heavy Fuel Oil | 0 | 0 | 0 | 0 | 0 | 0 | 0 | 0 | 0 | 0 | 0 | 0 | 0 | 0 | 0 | 0 | 0 | 0 | 0 | 0 | 0 |  | Heavy Fuel Oil | 0 | 0 | 0 | 0 | 0 | 0 | 0 | 0 | 0 | 0 | 0 | 0 | 0 | 0 | 0 | 0 | 0 | 0 | 0 | 0 | 0 |  | Heavy Fuel Oil | 0 | 0 | 0 | 0 | 0 | 0 | 0 | 0 | 0 | 0 | 0 | 0 | 0 | 0 | 0 | 0 | 0 | 0 | 0 | 0 | 0 |  | Heavy Fuel Oil | 0 | 0 | 0 | 0 | 0 | 0 | 0 | 0 | 0 | 0 | 0 | 0 | 0 | 0 | 0 | 0 | 0 | 0 | 0 | 0 | 0 |  | Heavy Fuel Oil | 0 | 0 | 0 | 0 | 0 | 0 | 0 | 0 | 0 | 0 | 0 | 0 | 0 | 0 | 0 | 0 | 0 | 0 | 0 | 0 | 0
| Steam | 0 | 0 | 0 | 0 | 0 | 0 | 0 | 0 | 0 | 0 | 0 | 0 | 0 | 0 | 0 | 0 | 0 | 0 | 0 | 0 | 0 |  | Steam | 0 | 0 | 0 | 0 | 0 | 0 | 0 | 0 | 0 | 0 | 0 | 0 | 0 | 0 | 0 | 0 | 0 | 0 | 0 | 0 | 0 |  | Steam | 0 | 0 | 0 | 0 | 0 | 0 | 0 | 0 | 0 | 0 | 0 | 0 | 0 | 0 | 0 | 0 | 0 | 0 | 0 | 0 | 0 |  | Steam | 0 | 0 | 0 | 0 | 0 | 0 | 0 | 0 | 0 | 0 | 0 | 0 | 0 | 0 | 0 | 0 | 0 | 0 | 0 | 0 | 0 |  | Steam | 0 | 0 | 0 | 0 | 0 | X | X | X | X | X | 0 | 0 | 0 | 0 | 0 | 0 | 0 | 0 | 0 | 0 | 0 |  | Steam | 0 | 0 | 0 | 0 | 0 | 0 | 0 | 0 | 0 | 0 | 0 | 0 | 0 | 0 | 0 | 0 | 0 | 0 | 0 | 0 | 0 |  | Steam | 0 | 0 | 0 | 0 | 0 | 0 | 0 | 0 | 0 | 0 | 0 | 0 | 0 | 0 | 0 | 0 | 0 | 0 | 0 | 0 | 0
| Other2 | 7.7 | 8 | 7.7 | 7.9 | 8.8 | 9.1 | 9.5 | 8.7 | 8.8 | 7.6 | 7.9 | 7.7 | 7.6 | 7.9 | 7.6 | 7.7 | 4 | 9.9 | 9.9 | 9.9 | 9.9 |  | Other2 | 4 | 4 | 4 | 4.1 | 4.1 | 4.1 | 4.2 | 4.2 | 4.3 | 4.1 | 4 | 3.9 | 4 | 4.1 | 4.1 | 4.1 | 4.1 | 4.1 | 3.7 | 3.7 | 3.8 |  | Other2 | 5.1 | 6.8 | 5.1 | 5 | 5 | 5.1 | 5 | 5.1 | 5.2 | 5.1 | 5.1 | 5 | 5 | 4 | 4 | 4 | 4 | 3.9 | 3.8 | 3.8 | 3.6 |  | Other2 | 4.2 | 4.2 | 4.2 | 4.1 | 4.2 | 3.2 | 3.2 | 3.3 | 3.3 | 3.2 | 3.3 | 3.2 | 3.3 | 3.2 | 3.2 | 3 | 2.9 | 3.1 | 3 | 3 | 3 |  | Other2 | 6.4 | 6.3 | 6.2 | 5.9 | 5.9 | 6.2 | 5.4 | 5.4 | 5.5 | 6 | 6.3 | 6.2 | 6.2 | 4.6 | 4.9 | 4.9 | 4.5 | 4.5 | 3.9 | 3.9 | 3.2 |  | Other2 | 3.9 | 3.9 | 3.9 | 4.8 | 3.9 | 3.9 | 3.8 | 3.9 | 3.9 | 3.8 | 3.8 | 3.8 | 3.9 | 3.4 | 3.4 | 3.4 | 3.4 | 3.1 | 3.4 | 3.4 | 3.4 |  | Other2 | 3.6 | 3.6 | 3.6 | 3.5 | 3.6 | 3.5 | 3.5 | 3.6 | 3.7 | 3.7 | 3.7 | 3.6 | 3.7 | 3.6 | 3.7 | 3.5 | 3.6 | 3.7 | 3.1 | 3.1 | 3.1
| Activity | [22 empty] | Activity | [22 empty] | Activity | [22 empty] | Activity | [22 empty] | Activity | [22 empty] | Activity | [22 empty] | Activity
| Floor Space (million m2) | 2.79 | 2.83 | 2.85 | 2.89 | 2.94 | 2.99 | 3.03 | 3.08 | 3.14 | 3.16 | 3.17 | 3.18 | 3.2 | 3.19 | 3.15 | 3.14 | 3.13 | 3.12 | 3.11 | 3.1 | 3.09 |  | Floor Space (million m2) | 7.2 | 7.25 | 7.31 | 7.39 | 7.48 | 7.57 | 7.79 | 7.92 | 8.01 | 8.06 | 8.09 | 8.09 | 8.14 | 8.21 | 8.24 | 8.21 | 8.17 | 8.13 | 8.09 | 8.14 | 8.14 |  | Floor Space (million m2) | 14.84 | 14.86 | 14.89 | 14.99 | 15.23 | 15.42 | 15.61 | 15.94 | 16.31 | 16.41 | 16.42 | 16.49 | 16.63 | 16.64 | 16.7 | 16.75 | 16.78 | 16.89 | 17.02 | 17.26 | 17.34 |  | Floor Space (million m2) | 2.17 | 2.16 | 2.16 | 2.16 | 2.16 | 2.15 | 2.14 | 2.15 | 2.17 | 2.16 | 2.15 | 2.11 | 2.11 | 2.09 | 2.05 | 2.02 | 2.01 | 1.99 | 1.96 | 1.97 | 1.94 |  | Floor Space (million m2) | 2.1 | 2.09 | 2.07 | 2.04 | 2.02 | 2 | 1.97 | 1.96 | 1.94 | 1.94 | 1.99 | 2.04 | 2.04 | 2.03 | 2.04 | 2.02 | 2 | 1.98 | 1.94 | 1.91 | 1.88 |  | Floor Space (million m2) | 6.03 | 6.09 | 6.12 | 6.24 | 6.31 | 6.39 | 6.49 | 6.64 | 6.75 | 6.8 | 6.82 | 6.84 | 6.84 | 6.81 | 6.76 | 6.7 | 6.67 | 6.62 | 6.65 | 6.63 | 6.62 |  | Floor Space (million m2) | 5.93 | 5.99 | 6.05 | 6.16 | 6.25 | 6.27 | 6.35 | 6.47 | 6.51 | 6.58 | 6.59 | 6.59 | 6.56 | 6.52 | 6.46 | 6.36 | 6.29 | 6.24 | 6.16 | 6.1 | 6.04
| Energy Intensity (MJ/m2) | 125.52 | 134.22 | 129.39 | 151.39 | 157.66 | 151.27 | 146.79 | 156.07 | 157.41 | 167.72 | 168.47 | 173.52 | 155.53 | 158.28 | 172.2 | 166.98 | 173.02 | 146.02 | 157.15 | 159.32 | 150.94 |  | Energy Intensity (MJ/m2) | 214.46 | 223.85 | 231.72 | 251.53 | 234.88 | 212.95 | 230.5 | 211.49 | 236.9 | 248.36 | 230.07 | 235.97 | 213.89 | 242.52 | 269.45 | 263.23 | 266.09 | 267.46 | 267.56 | 278.44 | 262.07 |  | Energy Intensity (MJ/m2) | 71.75 | 82.49 | 90.26 | 99.32 | 105.08 | 105.49 | 105.39 | 91.78 | 108.83 | 119.42 | 117.65 | 115.27 | 116.6 | 119.43 | 122.3 | 121.88 | 108.74 | 135.06 | 143.39 | 149.57 | 137.24 |  | Energy Intensity (MJ/m2) | 122.02 | 124.91 | 121.04 | 135.64 | 130.43 | 131.78 | 131.13 | 128.52 | 127.18 | 128.05 | 127.33 | 131.97 | 126.58 | 142.95 | 158.5 | 161.99 | 163.94 | 129.65 | 131.92 | 122.52 | 116.04 |  | Energy Intensity (MJ/m2) | 121.13 | 118.27 | 142.29 | 140 | 134.12 | 139.54 | 148.68 | 173.91 | 171.65 | 161.93 | 160.55 | 156 | 170.76 | 181.78 | 223.87 | 218.19 | 215.22 | 222.74 | 221.38 | 224.7 | 210.07 |  | Energy Intensity (MJ/m2) | 99.88 | 100.78 | 95.7 | 110.3 | 110.54 | 110.19 | 122.98 | 123.64 | 127.8 | 147.08 | 146.55 | 145.07 | 146.92 | 149.18 | 144.07 | 151.48 | 209.11 | 246.03 | 270.92 | 294.55 | 258.01 |  | Energy Intensity (MJ/m2) | 110.79 | 115.56 | 128.89 | 118.1 | 115.8 | 118.69 | 111.92 | 129.98 | 123.38 | 135.85 | 131.72 | 132.76 | 131.52 | 131.23 | 125.03 | 124.57 | 123.4 | 120.63 | 132.86 | 133.25 | 128.21
| Water Heating Energy Use for Wholesale Trade (PJ) | 0.2 | 0.2 | 0.2 | 0.2 | 0.2 | 0.2 | 0.2 | 0.2 | 0.2 | 0.2 | 0.2 | 0.2 | 0.2 | 0.2 | 0.2 | 0.2 | 0.2 | 0.1 | 0.1 | 0.1 | 0.1 |  | Water Heating Energy Use for Wholesale Trade (PJ) | 0.6 | 0.5 | 0.5 | 0.5 | 0.6 | 0.5 | 0.5 | 0.8 | 0.7 | 0.6 | 0.7 | 0.7 | 0.7 | 0.6 | 0.6 | 0.6 | 0.6 | 0.6 | 0.7 | 0.7 | 0.6 |  | Water Heating Energy Use for Wholesale Trade (PJ) | 1.3 | 1.3 | 1.2 | 1.3 | 1.3 | 1.3 | 1.3 | 1.3 | 1.3 | 1.4 | 1.4 | 1.4 | 1.4 | 1.5 | 1.4 | 1.4 | 1.3 | 1.3 | 1.5 | 1.5 | 1.3 |  | Water Heating Energy Use for Wholesale Trade (PJ) | 0.2 | 0.2 | 0.2 | 0.2 | 0.2 | 0.2 | 0.2 | 0.2 | 0.2 | 0.2 | 0.2 | 0.2 | 0.2 | 0.2 | 0.2 | 0.2 | 0.2 | 0.1 | 0.1 | 0.1 | 0.1 |  | Water Heating Energy Use for Wholesale Trade (PJ) | 0.2 | 0.2 | 0.3 | 0.2 | 0.2 | 0.2 | 0.3 | 0.2 | 0.2 | 0.2 | 0.2 | 0.2 | 0.2 | 0.2 | 0.2 | 0.2 | 0.2 | 0.2 | 0.2 | 0.2 | 0.2 |  | Water Heating Energy Use for Wholesale Trade (PJ) | 0.7 | 0.6 | 0.6 | 0.7 | 0.7 | 0.7 | 0.6 | 0.7 | 0.7 | 0.6 | 0.6 | 0.6 | 0.6 | 0.6 | 0.5 | 0.5 | 0.6 | 0.7 | 0.7 | 0.7 | 0.6 |  | Water Heating Energy Use for Wholesale Trade (PJ) | 0.5 | 0.6 | 0.6 | 0.5 | 0.5 | 0.5 | 0.4 | 0.4 | 0.4 | 0.4 | 0.4 | 0.4 | 0.4 | 0.4 | 0.4 | 0.4 | 0.3 | 0.3 | 0.4 | 0.3 | 0.3
| Energy Use by Energy Source (PJ) | [22 empty] | Energy Use by Energy Source (PJ) | [22 empty] | Energy Use by Energy Source (PJ) | [22 empty] | Energy Use by Energy Source (PJ) | [22 empty] | Energy Use by Energy Source (PJ) | [22 empty] | Energy Use by Energy Source (PJ) | [22 empty] | Energy Use by Energy Source (PJ)
| Electricity | 0 | 0 | 0 | 0 | 0 | 0 | 0 | 0 | 0 | 0 | 0 | 0 | 0 | 0 | 0 | 0 | 0 | 0 | 0 | 0 | 0 |  | Electricity | 0.1 | 0 | 0 | 0 | 0 | 0 | 0 | 0.1 | 0.1 | 0.1 | 0.1 | 0.1 | 0.1 | 0.1 | 0.1 | 0.1 | 0.1 | 0.1 | 0.1 | 0.1 | 0.1 |  | Electricity | 0.1 | 0.1 | 0 | 0.1 | 0.1 | 0.1 | 0.1 | 0.1 | 0.1 | 0.1 | 0.1 | 0.1 | 0.1 | 0.1 | 0.1 | 0.1 | 0.1 | 0.1 | 0.1 | 0.1 | 0.1 |  | Electricity | 0 | 0 | 0 | 0 | 0 | 0 | 0 | 0 | 0 | 0 | 0 | 0 | 0 | 0 | 0 | 0 | 0 | 0 | 0 | 0 | 0 |  | Electricity | 0 | 0 | 0 | 0 | 0 | 0 | 0 | 0 | 0 | 0 | 0 | 0 | 0 | 0 | 0 | 0 | 0 | 0 | 0 | 0 | 0 |  | Electricity | 0 | 0 | 0 | 0 | 0 | 0 | 0 | 0 | 0 | 0 | 0 | 0 | 0 | 0 | 0 | 0 | 0 | 0 | 0 | 0 | 0 |  | Electricity | 0.1 | 0.1 | 0 | 0 | 0 | 0 | 0 | 0 | 0 | 0 | 0 | 0 | 0 | 0 | 0 | 0 | 0 | 0 | 0 | 0 | 0
| Natural Gas | 0 | 0 | 0 | 0 | 0 | 0 | 0 | 0 | 0 | 0 | 0 | 0.1 | 0.1 | 0.1 | 0.1 | 0.1 | 0.1 | 0.1 | 0.1 | 0.1 | 0.1 |  | Natural Gas | 0.3 | 0.2 | 0.2 | 0.2 | 0.2 | 0.2 | 0.3 | 0.4 | 0.4 | 0.3 | 0.5 | 0.4 | 0.4 | 0.2 | 0.3 | 0.3 | 0.3 | 0.3 | 0.3 | 0.3 | 0.3 |  | Natural Gas | 1.2 | 1.2 | 1.1 | 1.2 | 1.2 | 1.1 | 1.1 | 1.1 | 1.1 | 1.2 | 1.2 | 1.2 | 1.2 | 1.4 | 1.3 | 1.3 | 1.2 | 1.2 | 1.4 | 1.4 | 1.3 |  | Natural Gas | 0.2 | 0.2 | 0.2 | 0.2 | 0.2 | 0.2 | 0.2 | 0.2 | 0.2 | 0.2 | 0.2 | 0.2 | 0.2 | 0.2 | 0.2 | 0.2 | 0.2 | 0.1 | 0.1 | 0.1 | 0.1 |  | Natural Gas | 0.2 | 0.2 | 0.2 | 0.2 | 0.2 | 0.2 | 0.2 | 0.2 | 0.2 | 0.2 | 0.2 | 0.2 | 0.2 | 0.2 | 0.2 | 0.2 | 0.2 | 0.2 | 0.2 | 0.2 | 0.2 |  | Natural Gas | 0.6 | 0.5 | 0.5 | 0.6 | 0.6 | 0.7 | 0.6 | 0.6 | 0.6 | 0.6 | 0.6 | 0.5 | 0.5 | 0.5 | 0.5 | 0.5 | 0.6 | 0.6 | 0.7 | 0.7 | 0.6 |  | Natural Gas | 0.4 | 0.5 | 0.5 | 0.4 | 0.4 | 0.4 | 0.4 | 0.4 | 0.4 | 0.4 | 0.4 | 0.4 | 0.4 | 0.4 | 0.3 | 0.3 | 0.3 | 0.3 | 0.3 | 0.3 | 0.3
| Light Fuel Oil and Kerosene | 0.1 | 0.1 | 0.1 | 0.1 | 0.1 | 0.1 | 0.1 | 0.1 | 0.1 | 0 | 0 | 0 | 0 | 0 | 0 | 0 | 0 | 0 | 0 | 0 | 0 |  | Light Fuel Oil and Kerosene | 0.1 | 0.1 | 0.2 | 0.2 | 0.2 | 0.1 | 0.1 | 0.1 | 0.1 | 0.1 | 0.1 | 0.1 | 0.1 | 0.2 | 0.2 | 0.2 | 0.2 | 0.2 | 0.2 | 0.2 | 0.2 |  | Light Fuel Oil and Kerosene | 0 | 0 | 0 | 0 | 0 | 0 | 0 | 0 | 0 | 0 | 0 | 0 | 0 | 0 | 0 | 0 | 0 | 0 | 0 | 0 | 0 |  | Light Fuel Oil and Kerosene | 0 | 0 | 0 | 0 | 0 | 0 | 0 | 0 | 0 | 0 | 0 | 0 | 0 | 0 | 0 | 0 | 0 | 0 | 0 | 0 | 0 |  | Light Fuel Oil and Kerosene | 0 | 0 | 0 | 0 | 0 | 0 | 0 | 0 | 0 | 0 | 0 | 0 | 0 | 0 | 0 | 0 | 0 | 0 | 0 | 0 | 0 |  | Light Fuel Oil and Kerosene | 0 | 0 | 0 | 0 | 0 | 0 | 0 | 0 | 0 | 0 | 0 | 0 | 0 | 0 | 0 | 0 | 0 | 0 | 0 | 0 | 0 |  | Light Fuel Oil and Kerosene | 0 | 0 | 0 | 0 | 0 | 0 | 0 | 0 | 0 | 0 | 0 | 0 | 0 | 0 | 0 | 0 | 0 | 0 | 0 | 0 | 0
| Heavy Fuel Oil | 0 | 0 | 0 | 0 | 0 | 0 | 0 | 0 | 0 | 0 | 0 | 0 | 0.1 | 0 | 0 | 0 | 0 | 0 | 0 | 0 | 0 |  | Heavy Fuel Oil | 0 | 0 | 0.1 | 0.1 | 0.1 | 0.1 | 0.1 | 0.1 | 0.1 | 0.1 | 0 | 0 | 0 | 0 | 0 | 0 | 0 | 0 | 0 | 0 | 0 |  | Heavy Fuel Oil | 0 | 0 | 0 | 0 | 0 | 0 | 0 | 0 | 0 | 0 | 0 | 0 | 0 | 0 | 0 | 0 | 0 | 0 | 0 | 0 | 0 |  | Heavy Fuel Oil | 0 | 0 | 0 | 0 | 0 | 0 | 0 | 0 | 0 | 0 | 0 | 0 | 0 | 0 | 0 | 0 | 0 | 0 | 0 | 0 | 0 |  | Heavy Fuel Oil | 0 | 0 | 0 | 0 | 0 | 0 | 0 | 0 | 0 | 0 | 0 | 0 | 0 | 0 | 0 | 0 | 0 | 0 | 0 | 0 | 0 |  | Heavy Fuel Oil | 0 | 0 | 0 | 0 | 0 | 0 | 0 | 0 | 0 | 0 | 0 | 0 | 0 | 0 | 0 | 0 | 0 | 0 | 0 | 0 | 0 |  | Heavy Fuel Oil | 0 | 0 | 0 | 0 | 0 | 0 | 0 | 0 | 0 | 0 | 0 | 0 | 0 | 0 | 0 | 0 | 0 | 0 | 0 | 0 | 0
| Steam | 0 | 0 | 0 | 0 | 0 | 0 | 0 | 0 | 0 | 0 | 0 | 0 | 0 | 0 | 0 | 0 | 0 | 0 | 0 | 0 | 0 |  | Steam | 0 | 0 | 0 | 0 | 0 | 0 | 0 | 0 | 0 | 0 | 0 | 0 | 0 | 0 | 0 | 0 | 0 | 0 | 0 | 0 | 0 |  | Steam | 0 | 0 | 0 | 0 | 0 | 0 | 0 | 0 | 0 | 0 | 0 | 0 | 0 | 0 | 0 | 0 | 0 | 0 | 0 | 0 | 0 |  | Steam | 0 | 0 | 0 | 0 | 0 | 0 | 0 | 0 | 0 | 0 | 0 | 0 | 0 | 0 | 0 | 0 | 0 | 0 | 0 | 0 | 0 |  | Steam | 0 | 0 | 0 | 0 | 0 | X | X | X | X | X | 0 | 0 | 0 | 0 | 0 | 0 | 0 | 0 | 0 | 0 | 0 |  | Steam | 0 | 0 | 0 | 0 | 0 | 0 | 0 | 0 | 0 | 0 | 0 | 0 | 0 | 0 | 0 | 0 | 0 | 0 | 0 | 0 | 0 |  | Steam | 0 | 0 | 0 | 0 | 0 | 0 | 0 | 0 | 0 | 0 | 0 | 0 | 0 | 0 | 0 | 0 | 0 | 0 | 0 | 0 | 0
| Other2 | 0.1 | 0.1 | 0.1 | 0.1 | 0 | 0 | 0 | 0 | 0.1 | 0.1 | 0.1 | 0 | 0 | 0 | 0 | 0 | 0 | 0 | 0 | 0 | 0 |  | Other2 | 0 | 0 | 0.1 | 0 | 0.1 | 0.1 | 0.1 | 0.1 | 0.1 | 0.1 | 0.1 | 0.1 | 0.1 | 0 | 0 | 0 | 0.1 | 0 | 0.1 | 0.1 | 0 |  | Other2 | 0.1 | 0.1 | 0.1 | 0.1 | 0.1 | 0.1 | 0.1 | 0.1 | 0.1 | 0.1 | 0.1 | 0.1 | 0.2 | 0 | 0 | 0 | 0 | 0 | 0 | 0 | 0 |  | Other2 | 0 | 0 | 0 | 0 | 0 | 0 | 0 | 0 | 0 | 0 | 0 | 0 | 0 | 0 | 0 | 0 | 0 | 0 | 0 | 0 | 0 |  | Other2 | 0 | 0 | 0 | 0 | 0 | 0 | 0 | 0 | 0 | 0 | 0 | 0 | 0 | 0 | 0 | 0 | 0 | 0 | 0 | 0 | 0 |  | Other2 | 0.1 | 0.1 | 0 | 0 | 0 | 0 | 0 | 0 | 0 | 0 | 0 | 0 | 0 | 0 | 0 | 0 | 0 | 0 | 0 | 0 | 0 |  | Other2 | 0 | 0 | 0 | 0 | 0 | 0 | 0 | 0 | 0 | 0 | 0 | 0 | 0 | 0 | 0 | 0 | 0 | 0 | 0 | 0 | 0
| Shares (%) | [22 empty] | Shares (%) | [22 empty] | Shares (%) | [22 empty] | Shares (%) | [22 empty] | Shares (%) | [22 empty] | Shares (%) | [22 empty] | Shares (%)
| Electricity | 2.7 | 1.8 | 1.6 | 3.1 | 6.4 | 6.2 | 5.9 | 6.2 | 6.4 | 8.7 | 17.5 | 11.1 | 6.6 | 5 | 5.9 | 5.9 | 5 | 5 | 5 | 5 | 5 |  | Electricity | 10 | 3 | 3 | 3 | 4 | 5 | 5 | 12 | 12 | 11 | 13 | 9 | 12.2 | 10.1 | 10.2 | 10.1 | 10 | 10 | 10.1 | 10.1 | 10.1 |  | Electricity | 4 | 4 | 4 | 4 | 4 | 4 | 4 | 4 | 4 | 4 | 4 | 4 | 4 | 4 | 4 | 4 | 4 | 4 | 4 | 4 | 4 |  | Electricity | 6.3 | 6.3 | 6 | 5.7 | 8.5 | 10 | 10 | 10 | 10 | 10 | 10 | 10 | 10 | 10 | 10 | 10 | 10 | 10 | 10 | 10 | 10 |  | Electricity | 12 | 7 | 6.6 | 5.2 | 6.5 | 4 | 3 | 4 | 4 | 4 | 4 | 4 | 4 | 4 | 4 | 4 | 4 | 4 | 4 | 4 | 4 |  | Electricity | 4.4 | 5.1 | 2.8 | 0.1 | 2.5 | 2.5 | 2.5 | 2.5 | 2.5 | 2.5 | 2.5 | 2.5 | 2.5 | 2.5 | 2.5 | 2.5 | 2.5 | 2.5 | 2.5 | 2.5 | 2.5 |  | Electricity | 14 | 13 | 7 | 7.1 | 7.1 | 7.1 | 7.1 | 1.3 | 1.3 | 1.3 | 1.3 | 1.3 | 1.3 | 1.3 | 1.3 | 1.3 | 1.3 | 1.3 | 1.3 | 1.3 | 1.3
| Natural Gas | 0 | 0 | 0 | 2 | 2 | 3.3 | 4.7 | 3.4 | 12.2 | 20 | 23 | 34.3 | 34.9 | 69.5 | 62 | 61 | 66.6 | 73.6 | 80.9 | 82.5 | 88.7 |  | Natural Gas | 56.5 | 47.6 | 40.7 | 31.6 | 38.8 | 39.8 | 47.5 | 51.4 | 50.4 | 52.2 | 63.3 | 64.5 | 66.6 | 41 | 45.5 | 46.9 | 51.6 | 51.1 | 49.5 | 47.8 | 50.4 |  | Natural Gas | 89.5 | 89.1 | 87.9 | 87.2 | 86.4 | 86.4 | 86 | 84.5 | 84.2 | 85.9 | 85.8 | 85 | 83.2 | 93.4 | 92.4 | 93 | 92.9 | 93.4 | 93.8 | 94.1 | 94.4 |  | Natural Gas | 83.6 | 83.1 | 84.5 | 88.6 | 86.1 | 85.3 | 84.7 | 84.2 | 84.3 | 86.7 | 86.7 | 87 | 85.8 | 86.4 | 87.7 | 88 | 88.7 | 87 | 86.1 | 86 | 85.4 |  | Natural Gas | 78.1 | 80.2 | 79.1 | 74.8 | 78.1 | 82.5 | 91.5 | 90.9 | 94 | 81.6 | 93.9 | 93.5 | 92.6 | 95.6 | 95.6 | 95.7 | 95.9 | 95.9 | 95.9 | 95.8 | 95.9 |  | Natural Gas | 85.9 | 84.1 | 89.1 | 93.6 | 90.3 | 92 | 92.9 | 93.3 | 93 | 93.8 | 93.8 | 93.3 | 91.9 | 95.8 | 96 | 96.1 | 96.5 | 96.5 | 96.4 | 96.3 | 96.4 |  | Natural Gas | 78.6 | 80.1 | 87.1 | 86.6 | 86.1 | 86.2 | 88 | 93.8 | 94.1 | 95.7 | 95.7 | 96.1 | 95.4 | 95.6 | 96 | 96.1 | 97.7 | 97.4 | 95.4 | 95.6 | 96.6
| Light Fuel Oil and Kerosene | 59.7 | 56.1 | 60.3 | 65.9 | 65.4 | 62.2 | 52.4 | 63.2 | 31.5 | 10.1 | 14.3 | 20.6 | 6.3 | 7.6 | 9.8 | 8.7 | 5.4 | 3.5 | 2.3 | 1.5 | 1.6 |  | Light Fuel Oil and Kerosene | 22.1 | 31.5 | 34 | 31.9 | 32.6 | 25 | 23.6 | 18.3 | 19.4 | 15.2 | 11.6 | 14.2 | 11 | 40.1 | 36 | 35.2 | 29.1 | 30.1 | 31 | 32.3 | 31.9 |  | Light Fuel Oil and Kerosene | 0.3 | 0.6 | 2 | 1.9 | 2.6 | 2.2 | 2 | 2 | 1.7 | 1.5 | 1.6 | 1.5 | 1.3 | 1.3 | 2.6 | 2.1 | 1.8 | 1.5 | 1.5 | 1.2 | 1 |  | Light Fuel Oil and Kerosene | 0.9 | 1.3 | 1.2 | 0.9 | 0.7 | 0.5 | 0.3 | 0.3 | 0.1 | 0.1 | 0 | 0 | 0 | 0 | 0 | 0 | 0 | 0 | 0 | 0 | 0 |  | Light Fuel Oil and Kerosene | 0.6 | 0.5 | 0.5 | 0.4 | 0.6 | 0.7 | 0.6 | 0.7 | 0 | 0 | 0 | 0.7 | 0.9 | 0.2 | 0.3 | 0.1 | 0.1 | 0.1 | 0 | 0 | 0 |  | Light Fuel Oil and Kerosene | 0.2 | 0.3 | 0.1 | 0.1 | 0.1 | 0.3 | 0.2 | 0.2 | 0.2 | 0.2 | 0 | 0.1 | 0 | 0.1 | 0 | 0 | 0 | 0 | 0 | 0 | 0 |  | Light Fuel Oil and Kerosene | 3.3 | 2.3 | 3.2 | 3.6 | 3.9 | 3.6 | 3 | 2.1 | 1.4 | 0.6 | 0.6 | 0.8 | 1.2 | 1.3 | 1.3 | 1.3 | 0.3 | 0.3 | 0.3 | 0.2 | 0.2
| Heavy Fuel Oil | 4.8 | 0.9 | 0.1 | 2.4 | 6.2 | 11.1 | 12.2 | 8.8 | 18.8 | 21.4 | 12.1 | 12.1 | 36 | 0 | 0 | 0 | 0 | 0 | 0 | 0 | 0 |  | Heavy Fuel Oil | 3.6 | 8.2 | 11.1 | 25.4 | 13.9 | 16.2 | 13.2 | 9.9 | 10.6 | 13.1 | 4.6 | 2.9 | 0.7 | 0.8 | 0.9 | 0.1 | 0.7 | 1.7 | 0.7 | 0.8 | 0.5 |  | Heavy Fuel Oil | 0.5 | 0.4 | 1.3 | 2.2 | 2 | 1.9 | 1.6 | 1.5 | 1.5 | 1.2 | 0 | 0.3 | 0 | 0.2 | 0.2 | 0 | 0 | 0 | 0 | 0.1 | 0 |  | Heavy Fuel Oil | 1.9 | 1.8 | 0.6 | 1.2 | 0.9 | 1.9 | 2.2 | 2.1 | 2.1 | 0.5 | 0 | 0 | 0 | 0 | 0 | 0 | 0 | 0 | 0 | 0 | 0 |  | Heavy Fuel Oil | 8 | 10.6 | 12.7 | 18.9 | 14 | 11.4 | 4.1 | 3.6 | 1.3 | 13.4 | 0 | 0 | 0 | 0 | 0 | 0 | 0 | 0 | 0 | 0 | 0 |  | Heavy Fuel Oil | 0.8 | 0.9 | 0.7 | 0.7 | 1 | 0.9 | 0.6 | 0.4 | 0.3 | 0 | 0 | 0 | 0 | 0 | 0 | 0 | 0 | 0 | 0 | 0 | 0 |  | Heavy Fuel Oil | 0.6 | 0.7 | 0.5 | 0.4 | 0.6 | 0.5 | 0.2 | 0.1 | 0 | 0 | 0 | 0 | 0 | 0 | 0 | 0 | 0 | 0 | 0 | 0 | 0
| Steam | 0 | 0 | 0 | 0 | 0 | 0 | 0 | 0 | 0 | 0 | 0 | 0 | 0 | 0 | 0 | 0 | 0 | 0 | 0 | 0 | 0 |  | Steam | 0 | 0 | 0 | 0 | 0 | 0 | 0 | 0 | 0 | 0 | 0 | 0 | 0 | 0 | 0 | 0 | 0 | 0 | 0 | 0 | 0 |  | Steam | 0 | 0 | 0 | 0 | 0 | 0 | 0 | 0 | 0 | 0 | 0 | 0 | 0 | 0 | 0 | 0 | 0 | 0 | 0 | 0 | 0 |  | Steam | 0 | 0 | 0 | 0 | 0 | 0 | 0 | 0 | 0 | 0 | 0 | 0 | 0 | 0 | 0 | 0 | 0 | 0 | 0 | 0 | 0 |  | Steam | 0 | 0 | 0 | 0 | 0 | X | X | X | X | X | 0 | 0 | 0 | 0 | 0 | 0 | 0 | 0 | 0 | 0 | 0 |  | Steam | 0 | 0 | 0 | 0 | 0 | 0 | 0 | 0 | 0 | 0 | 0 | 0 | 0 | 0 | 0 | 0 | 0 | 0 | 0 | 0 | 0 |  | Steam | 0 | 0 | 0 | 0 | 0 | 0 | 0 | 0 | 0 | 0 | 0 | 0 | 0 | 0 | 0 | 0 | 0 | 0 | 0 | 0 | 0
| Other2 | 32.8 | 41.2 | 38 | 26.6 | 20 | 17.2 | 24.8 | 18.3 | 31.1 | 39.8 | 33.2 | 21.8 | 16.3 | 17.9 | 22.2 | 24.4 | 23 | 17.9 | 11.8 | 11.1 | 4.7 |  | Other2 | 7.9 | 9.7 | 11.3 | 8.2 | 10.7 | 14.1 | 10.7 | 8.4 | 7.5 | 8.5 | 7.4 | 9.4 | 9.5 | 8 | 7.4 | 7.7 | 8.5 | 7.2 | 8.7 | 9 | 7.1 |  | Other2 | 5.7 | 5.9 | 4.9 | 4.7 | 4.9 | 5.4 | 6.4 | 8.1 | 8.6 | 7.4 | 8.6 | 9.1 | 11.5 | 1.1 | 0.8 | 0.8 | 1.2 | 1.1 | 0.7 | 0.6 | 0.6 |  | Other2 | 7.2 | 7.5 | 7.7 | 3.7 | 3.8 | 2.4 | 2.8 | 3.4 | 3.5 | 2.7 | 3.3 | 3 | 4.2 | 3.6 | 2.3 | 2 | 1.3 | 3 | 3.9 | 4 | 4.6 |  | Other2 | 1.3 | 1.7 | 1.1 | 0.7 | 0.8 | 1.5 | 0.8 | 0.8 | 0.6 | 1 | 2.1 | 1.9 | 2.5 | 0.1 | 0.1 | 0.2 | 0.1 | 0.1 | 0.1 | 0.1 | 0 |  | Other2 | 8.6 | 9.7 | 7.3 | 5.4 | 6.1 | 4.3 | 3.8 | 3.6 | 4.1 | 3.6 | 3.7 | 4.1 | 5.6 | 1.6 | 1.4 | 1.4 | 1 | 1 | 1.1 | 1.1 | 1.1 |  | Other2 | 3.6 | 4 | 2.3 | 2.3 | 2.3 | 2.5 | 1.7 | 2.7 | 3.1 | 2.4 | 2.4 | 1.9 | 2.1 | 1.8 | 1.5 | 1.3 | 0.7 | 1 | 3 | 2.8 | 1.8
3.1
| Activity | [22 empty] | Activity | [22 empty] | Activity | [22 empty] | Activity | [22 empty] | Activity | [22 empty] | Activity | [22 empty] | Activity
| Floor Space (million m2) | 2.79 | 2.83 | 2.85 | 2.89 | 2.94 | 2.99 | 3.03 | 3.08 | 3.14 | 3.16 | 3.17 | 3.18 | 3.2 | 3.19 | 3.15 | 3.14 | 3.13 | 3.12 | 3.11 | 3.1 | 3.09 |  | Floor Space (million m2) | 7.2 | 7.25 | 7.31 | 7.39 | 7.48 | 7.57 | 7.79 | 7.92 | 8.01 | 8.06 | 8.09 | 8.09 | 8.14 | 8.21 | 8.24 | 8.21 | 8.17 | 8.13 | 8.09 | 8.14 | 8.14 |  | Floor Space (million m2) | 14.84 | 14.86 | 14.89 | 14.99 | 15.23 | 15.42 | 15.61 | 15.94 | 16.31 | 16.41 | 16.42 | 16.49 | 16.63 | 16.64 | 16.7 | 16.75 | 16.78 | 16.89 | 17.02 | 17.26 | 17.34 |  | Floor Space (million m2) | 2.17 | 2.16 | 2.16 | 2.16 | 2.16 | 2.15 | 2.14 | 2.15 | 2.17 | 2.16 | 2.15 | 2.11 | 2.11 | 2.09 | 2.05 | 2.02 | 2.01 | 1.99 | 1.96 | 1.97 | 1.94 |  | Floor Space (million m2) | 2.1 | 2.09 | 2.07 | 2.04 | 2.02 | 2 | 1.97 | 1.96 | 1.94 | 1.94 | 1.99 | 2.04 | 2.04 | 2.03 | 2.04 | 2.02 | 2 | 1.98 | 1.94 | 1.91 | 1.88 |  | Floor Space (million m2) | 6.03 | 6.09 | 6.12 | 6.24 | 6.31 | 6.39 | 6.49 | 6.64 | 6.75 | 6.8 | 6.82 | 6.84 | 6.84 | 6.81 | 6.76 | 6.7 | 6.67 | 6.62 | 6.65 | 6.63 | 6.62 |  | Floor Space (million m2) | 5.93 | 5.99 | 6.05 | 6.16 | 6.25 | 6.27 | 6.35 | 6.47 | 6.51 | 6.58 | 6.59 | 6.59 | 6.56 | 6.52 | 6.46 | 6.36 | 6.29 | 6.24 | 6.16 | 6.1 | 6.04
| Energy Intensity (MJ/m2) | 65.8 | 61.86 | 59.36 | 73.09 | 77.4 | 66.97 | 59.38 | 66 | 62.54 | 54.47 | 55.88 | 70.19 | 72.43 | 54.88 | 57.79 | 56.75 | 49.79 | 44.53 | 48.07 | 44.81 | 40.33 |  | Energy Intensity (MJ/m2) | 83.16 | 65.54 | 62.68 | 68.35 | 73.81 | 61.22 | 70.23 | 103.17 | 88.16 | 77.74 | 89.88 | 83.22 | 80.16 | 72.55 | 72.45 | 74.8 | 74.88 | 77.36 | 85.06 | 83.79 | 75.41 |  | Energy Intensity (MJ/m2) | 88.8 | 89.79 | 80.43 | 89.13 | 88.25 | 85.11 | 84.75 | 84.32 | 82.22 | 84.79 | 84.1 | 87.84 | 85.87 | 87.41 | 86.14 | 83.49 | 77.73 | 78.39 | 86.98 | 85.88 | 77.3 |  | Energy Intensity (MJ/m2) | 94.99 | 94.2 | 94.81 | 91.83 | 92.37 | 92.43 | 87.02 | 86.37 | 85.46 | 84.39 | 87.32 | 90.21 | 89.87 | 89.85 | 91.99 | 95.48 | 87.5 | 72.51 | 72.79 | 63.43 | 57.09 |  | Energy Intensity (MJ/m2) | 117.52 | 109.39 | 124.39 | 113.52 | 107.83 | 122.05 | 127.74 | 101.19 | 108.45 | 106.49 | 104.67 | 105.19 | 91.15 | 90.29 | 86.41 | 94.35 | 108.25 | 118.11 | 123.33 | 120.87 | 108.78 |  | Energy Intensity (MJ/m2) | 118.52 | 98.46 | 96.95 | 106.55 | 110.7 | 112.23 | 99.11 | 98.25 | 99.66 | 92.82 | 86.47 | 84.2 | 81.94 | 82.04 | 81.19 | 78.9 | 95.58 | 100.79 | 103.02 | 108.15 | 97.33 |  | Energy Intensity (MJ/m2) | 89.73 | 97.26 | 95.5 | 83.14 | 77 | 74.82 | 69.55 | 66.81 | 68.91 | 66.62 | 59.48 | 58.72 | 58.47 | 59.55 | 56.29 | 56.38 | 53.41 | 55.11 | 58.57 | 56.72 | 51.05
1) Lighting and auxiliary motors consume only electricity. | [22 empty] | 1) Lighting and auxiliary motors consume only electricity. | [22 empty] | 1) Lighting and auxiliary motors consume only electricity. | [22 empty] | 1) Lighting and auxiliary motors consume only electricity. | [22 empty] | 1) Lighting and auxiliary motors consume only electricity. | [22 empty] | 1) Lighting and auxiliary motors consume only electricity. | [22 empty] | 1) Lighting and auxiliary motors consume only electricity.
2) “Other” includes coal and propane. | [22 empty] | 2) “Other” includes coal and propane. | [22 empty] | 2) “Other” includes coal and propane. | [22 empty] | 2) “Other” includes coal and propane. | [22 empty] | 2) “Other” includes coal and propane. | [22 empty] | 2) “Other” includes coal and propane. | [22 empty] | 2) “Other” includes coal and propane.

## Attached_WholesaleTradeSp
Commercial/Institutional Sector | [22 empty] | Commercial/Institutional Sector | [22 empty] | Commercial/Institutional Sector | [22 empty] | Commercial/Institutional Sector | [22 empty] | Commercial/Institutional Sector | [22 empty] | Commercial/Institutional Sector | [22 empty] | Commercial/Institutional Sector
Atlantic | [22 empty] | Québec¹ | [22 empty] | Ontario | [22 empty] | Manitoba | [22 empty] | Saskatchewan | [22 empty] | Alberta | [22 empty] | British Columbia and Territories
Table 36: Wholesale Trade Space Conditioning Secondary Energy Use by End Use and by Energy Source | [22 empty] | Table 36: Wholesale Trade Space Conditioning Secondary Energy Use by End Use and by Energy Source | [22 empty] | Table 36: Wholesale Trade Space Conditioning Secondary Energy Use by End Use and by Energy Source | [22 empty] | Table 36: Wholesale Trade Space Conditioning Secondary Energy Use by End Use and by Energy Source | [22 empty] | Table 36: Wholesale Trade Space Conditioning Secondary Energy Use by End Use and by Energy Source | [22 empty] | Table 36: Wholesale Trade Space Conditioning Secondary Energy Use by End Use and by Energy Source | [22 empty] | Table 36: Wholesale Trade Space Conditioning Secondary Energy Use by End Use and by Energy Source
|  | 2000 | 2001 | 2002 | 2003 | 2004 | 2005 | 2006 | 2007 | 2008 | 2009 | 2010 | 2011 | 2012 | 2013 | 2014 | 2015 | 2016 | 2017 | 2018 | 2019 | 2020 |  |  | 2000 | 2001 | 2002 | 2003 | 2004 | 2005 | 2006 | 2007 | 2008 | 2009 | 2010 | 2011 | 2012 | 2013 | 2014 | 2015 | 2016 | 2017 | 2018 | 2019 | 2020 |  |  | 2000 | 2001 | 2002 | 2003 | 2004 | 2005 | 2006 | 2007 | 2008 | 2009 | 2010 | 2011 | 2012 | 2013 | 2014 | 2015 | 2016 | 2017 | 2018 | 2019 | 2020 |  |  | 2000 | 2001 | 2002 | 2003 | 2004 | 2005 | 2006 | 2007 | 2008 | 2009 | 2010 | 2011 | 2012 | 2013 | 2014 | 2015 | 2016 | 2017 | 2018 | 2019 | 2020 |  |  | 2000 | 2001 | 2002 | 2003 | 2004 | 2005 | 2006 | 2007 | 2008 | 2009 | 2010 | 2011 | 2012 | 2013 | 2014 | 2015 | 2016 | 2017 | 2018 | 2019 | 2020 |  |  | 2000 | 2001 | 2002 | 2003 | 2004 | 2005 | 2006 | 2007 | 2008 | 2009 | 2010 | 2011 | 2012 | 2013 | 2014 | 2015 | 2016 | 2017 | 2018 | 2019 | 2020 |  |  | 2000 | 2001 | 2002 | 2003 | 2004 | 2005 | 2006 | 2007 | 2008 | 2009 | 2010 | 2011 | 2012 | 2013 | 2014 | 2015 | 2016 | 2017 | 2018 | 2019 | 2020
| Space Cooling Energy Use for Wholesale Trade (PJ) | 0.2 | 0.3 | 0.2 | 0.3 | 0.2 | 0.3 | 0.2 | 0.2 | 0.2 | 0.2 | 0.2 | 0.2 | 0.3 | 0.3 | 0.3 | 0.3 | 0.3 | 0.3 | 0.4 | 0.3 | 0.3 |  | Space Cooling Energy Use for Wholesale Trade (PJ) | 1 | 1.2 | 1.2 | 1 | 1.1 | 1.4 | 1.1 | 1.1 | 1.1 | 1 | 1.1 | 1 | 0.9 | 0.7 | 0.5 | 0.6 | 0.7 | 0.6 | 0.7 | 0.6 | 0.6 |  | Space Cooling Energy Use for Wholesale Trade (PJ) | 1.3 | 1.7 | 2.3 | 2.3 | 1.9 | 2.4 | 2 | 2 | 1.8 | 1.2 | 1.8 | 1.8 | 2 | 1.8 | 1.5 | 1.7 | 2 | 1.7 | 1.9 | 1.7 | 1.8 |  | Space Cooling Energy Use for Wholesale Trade (PJ) | 0 | 0 | 0 | 0.1 | 0 | 0.1 | 0.1 | 0.1 | 0 | 0 | 0 | 0.1 | 0 | 0 | 0.1 | 0.1 | 0.1 | 0.1 | 0.1 | 0.1 | 0.1 |  | Space Cooling Energy Use for Wholesale Trade (PJ) | 0.1 | 0.1 | 0.1 | 0.1 | 0 | 0 | 0.1 | 0.1 | 0.1 | 0 | 0 | 0.1 | 0 | 0 | 0 | 0.1 | 0.1 | 0.1 | 0.1 | 0 | 0 |  | Space Cooling Energy Use for Wholesale Trade (PJ) | 0.1 | 0.1 | 0.2 | 0.2 | 0.1 | 0.1 | 0.1 | 0.1 | 0.1 | 0.2 | 0.2 | 0.3 | 0.3 | 0.1 | 0.1 | 0.2 | 0.1 | 0.2 | 0.2 | 0.1 | 0.1 |  | Space Cooling Energy Use for Wholesale Trade (PJ) | 0.2 | 0.2 | 0.2 | 0.3 | 0.3 | 0.1 | 0.1 | 0.1 | 0.2 | 0.2 | 0.2 | 0.1 | 0.2 | 0.1 | 0.2 | 0.3 | 0.2 | 0.3 | 0.2 | 0.2 | 0.2
| Energy Use by Energy Source (PJ) | [22 empty] | Energy Use by Energy Source (PJ) | [22 empty] | Energy Use by Energy Source (PJ) | [22 empty] | Energy Use by Energy Source (PJ) | [22 empty] | Energy Use by Energy Source (PJ) | [22 empty] | Energy Use by Energy Source (PJ) | [22 empty] | Energy Use by Energy Source (PJ)
| Electricity | 0.2 | 0.3 | 0.2 | 0.3 | 0.2 | 0.3 | 0.2 | 0.2 | 0.2 | 0.2 | 0.2 | 0.2 | 0.3 | 0.3 | 0.3 | 0.3 | 0.3 | 0.3 | 0.4 | 0.3 | 0.3 |  | Electricity | 0.9 | 1.1 | 1.2 | 0.9 | 1 | 1.4 | 1.1 | 1 | 1 | 1 | 1 | 0.9 | 0.8 | 0.6 | 0.5 | 0.6 | 0.6 | 0.6 | 0.7 | 0.5 | 0.5 |  | Electricity | 1.2 | 1.6 | 2.1 | 2.1 | 1.8 | 2.2 | 1.8 | 1.9 | 1.7 | 1.2 | 1.7 | 1.7 | 1.9 | 1.7 | 1.4 | 1.6 | 1.9 | 1.6 | 1.8 | 1.6 | 1.7 |  | Electricity | 0 | 0 | 0 | 0.1 | 0 | 0.1 | 0.1 | 0 | 0 | 0 | 0 | 0.1 | 0 | 0 | 0.1 | 0.1 | 0.1 | 0.1 | 0.1 | 0.1 | 0.1 |  | Electricity | 0.1 | 0.1 | 0.1 | 0.1 | 0 | 0 | 0.1 | 0.1 | 0.1 | 0 | 0 | 0.1 | 0 | 0 | 0 | 0.1 | 0 | 0.1 | 0.1 | 0 | 0 |  | Electricity | 0.1 | 0.1 | 0.2 | 0.1 | 0.1 | 0.1 | 0.1 | 0.1 | 0.1 | 0.2 | 0.1 | 0.3 | 0.3 | 0.1 | 0.1 | 0.1 | 0.1 | 0.2 | 0.1 | 0.1 | 0.1 |  | Electricity | 0.2 | 0.2 | 0.2 | 0.3 | 0.3 | 0.1 | 0.1 | 0.1 | 0.2 | 0.2 | 0.2 | 0.1 | 0.2 | 0.1 | 0.2 | 0.3 | 0.2 | 0.3 | 0.2 | 0.2 | 0.2
| Natural Gas | 0 | 0 | 0 | 0 | 0 | 0 | 0 | 0 | 0 | 0 | 0 | 0 | 0 | 0 | 0 | 0 | 0 | 0 | 0 | 0 | 0 |  | Natural Gas | 0.1 | 0.1 | 0.1 | 0.1 | 0.1 | 0.1 | 0.1 | 0.1 | 0.1 | 0.1 | 0.1 | 0.1 | 0.1 | 0 | 0 | 0 | 0 | 0 | 0 | 0 | 0 |  | Natural Gas | 0.1 | 0.1 | 0.1 | 0.1 | 0.1 | 0.1 | 0.1 | 0.1 | 0.1 | 0.1 | 0.1 | 0.1 | 0.1 | 0.1 | 0.1 | 0.1 | 0.1 | 0.1 | 0.1 | 0.1 | 0.1 |  | Natural Gas | 0 | 0 | 0 | 0 | 0 | 0 | 0 | 0 | 0 | 0 | 0 | 0 | 0 | 0 | 0 | 0 | 0 | 0 | 0 | 0 | 0 |  | Natural Gas | 0 | 0 | 0 | 0 | 0 | 0 | 0 | 0 | 0 | 0 | 0 | 0 | 0 | 0 | 0 | 0 | 0 | 0 | 0 | 0 | 0 |  | Natural Gas | 0 | 0 | 0 | 0 | 0 | 0 | 0 | 0 | 0 | 0 | 0 | 0 | 0 | 0 | 0 | 0 | 0 | 0 | 0 | 0 | 0 |  | Natural Gas | 0 | 0 | 0 | 0 | 0 | 0 | 0 | 0 | 0 | 0 | 0 | 0 | 0 | 0 | 0 | 0 | 0 | 0 | 0 | 0 | 0
| Shares (%) | [22 empty] | Shares (%) | [22 empty] | Shares (%) | [22 empty] | Shares (%) | [22 empty] | Shares (%) | [22 empty] | Shares (%) | [22 empty] | Shares (%)
| Electricity | 100 | 100 | 100 | 100 | 100 | 100 | 100 | 100 | 100 | 100 | 100 | 100 | 100 | 100 | 100 | 100 | 100 | 100 | 100 | 100 | 100 |  | Electricity | 94.5 | 94.4 | 94.3 | 94.2 | 94.1 | 94.1 | 94.1 | 94.1 | 94.1 | 94.1 | 94.1 | 94.1 | 94.1 | 94.1 | 94.1 | 94.1 | 94.1 | 94.1 | 94.1 | 94.1 | 94.1 |  | Electricity | 94.5 | 94.4 | 94.3 | 94.2 | 94.1 | 94.1 | 94.1 | 94.1 | 94.1 | 94.1 | 94.1 | 94.1 | 94.1 | 94.1 | 94.1 | 94.1 | 94.1 | 94.1 | 94.1 | 94.1 | 94.1 |  | Electricity | 94.5 | 94.4 | 94.3 | 94.2 | 94.1 | 94.1 | 94.1 | 94.1 | 94.1 | 94.1 | 94.1 | 94.1 | 94.1 | 94.1 | 94.1 | 94.1 | 94.1 | 94.1 | 94.1 | 94.1 | 94.1 |  | Electricity | 94.5 | 94.4 | 94.3 | 94.2 | 94.1 | 94.1 | 94.1 | 94.1 | 94.1 | 94.1 | 94.1 | 94.1 | 94.1 | 94.1 | 94.1 | 94.1 | 94.1 | 94.1 | 94.1 | 94.1 | 94.1 |  | Electricity | 93.7 | 93.5 | 93.3 | 91 | 91 | 91 | 91 | 91 | 91 | 91 | 91 | 91 | 98.4 | 91 | 91 | 91 | 91 | 91 | 91 | 91 | 91 |  | Electricity | 94.5 | 94.4 | 94.3 | 94.2 | 94.1 | 94.1 | 94.1 | 94.1 | 94.1 | 94.1 | 94.1 | 94.1 | 94.1 | 94.1 | 94.1 | 94.1 | 94.1 | 94.1 | 94.1 | 94.1 | 94.1
| Natural Gas | 0 | 0 | 0 | 0 | 0 | 0 | 0 | 0 | 0 | 0 | 0 | 0 | 0 | 0 | 0 | 0 | 0 | 0 | 0 | 0 | 0 |  | Natural Gas | 5.5 | 5.6 | 5.7 | 5.8 | 5.9 | 5.9 | 5.9 | 5.9 | 5.9 | 5.9 | 5.9 | 5.9 | 5.9 | 5.9 | 5.9 | 5.9 | 5.9 | 5.9 | 5.9 | 5.9 | 5.9 |  | Natural Gas | 5.5 | 5.6 | 5.7 | 5.8 | 5.9 | 5.9 | 5.9 | 5.9 | 5.9 | 5.9 | 5.9 | 5.9 | 5.9 | 5.9 | 5.9 | 5.9 | 5.9 | 5.9 | 5.9 | 5.9 | 5.9 |  | Natural Gas | 5.5 | 5.6 | 5.7 | 5.8 | 5.9 | 5.9 | 5.9 | 5.9 | 5.9 | 5.9 | 5.9 | 5.9 | 5.9 | 5.9 | 5.9 | 5.9 | 5.9 | 5.9 | 5.9 | 5.9 | 5.9 |  | Natural Gas | 5.5 | 5.6 | 5.7 | 5.8 | 5.9 | 5.9 | 5.9 | 5.9 | 5.9 | 5.9 | 5.9 | 5.9 | 5.9 | 5.9 | 5.9 | 5.9 | 5.9 | 5.9 | 5.9 | 5.9 | 5.9 |  | Natural Gas | 6.3 | 6.5 | 6.7 | 9 | 9 | 9 | 9 | 9 | 9 | 9 | 9 | 9 | 1.6 | 9 | 9 | 9 | 9 | 9 | 9 | 9 | 9 |  | Natural Gas | 5.5 | 5.6 | 5.7 | 5.8 | 5.9 | 5.9 | 5.9 | 5.9 | 5.9 | 5.9 | 5.9 | 5.9 | 5.9 | 5.9 | 5.9 | 5.9 | 5.9 | 5.9 | 5.9 | 5.9 | 5.9
| Activity | [22 empty] | Activity | [22 empty] | Activity | [22 empty] | Activity | [22 empty] | Activity | [22 empty] | Activity | [22 empty] | Activity
| Floor Space (million m2) | 1.89 | 1.96 | 2.02 | 2.09 | 2.18 | 2.26 | 2.32 | 2.38 | 2.45 | 2.48 | 2.51 | 2.53 | 2.56 | 2.56 | 2.54 | 2.55 | 2.55 | 2.56 | 2.58 | 2.6 | 2.61 |  | Floor Space (million m2) | 6.08 | 6.27 | 6.46 | 6.68 | 6.91 | 7.14 | 7.42 | 7.62 | 7.78 | 7.91 | 7.98 | 8.02 | 8.1 | 8.21 | 8.24 | 8.21 | 8.17 | 8.13 | 8.09 | 8.14 | 8.14 |  | Floor Space (million m2) | 11.73 | 12.02 | 12.32 | 12.68 | 13.16 | 13.61 | 13.91 | 14.35 | 14.82 | 15.06 | 15.15 | 15.28 | 15.48 | 15.57 | 15.7 | 15.81 | 15.92 | 16.18 | 16.47 | 16.87 | 17.12 |  | Floor Space (million m2) | 1.69 | 1.72 | 1.76 | 1.8 | 1.84 | 1.87 | 1.88 | 1.91 | 1.94 | 1.95 | 1.95 | 1.93 | 1.93 | 1.93 | 1.89 | 1.88 | 1.88 | 1.87 | 1.87 | 1.9 | 1.89 |  | Floor Space (million m2) | 1.63 | 1.66 | 1.68 | 1.7 | 1.72 | 1.74 | 1.73 | 1.74 | 1.74 | 1.76 | 1.81 | 1.86 | 1.87 | 1.87 | 1.89 | 1.88 | 1.87 | 1.86 | 1.85 | 1.84 | 1.83 |  | Floor Space (million m2) | 4.69 | 4.85 | 4.99 | 5.2 | 5.37 | 5.55 | 5.7 | 5.88 | 6.04 | 6.15 | 6.19 | 6.24 | 6.27 | 6.27 | 6.26 | 6.23 | 6.23 | 6.25 | 6.33 | 6.38 | 6.43 |  | Floor Space (million m2) | 3.56 | 3.68 | 3.8 | 3.95 | 4.1 | 4.2 | 4.29 | 4.42 | 4.49 | 4.58 | 4.61 | 4.63 | 4.64 | 4.63 | 4.61 | 4.56 | 4.53 | 4.54 | 4.52 | 4.53 | 4.53
| Energy Intensity (MJ/m2) | 100.49 | 132.69 | 112.62 | 136.04 | 106.47 | 131.77 | 95.66 | 86.98 | 97.28 | 65.95 | 79.64 | 66.73 | 127.09 | 108.72 | 109.1 | 125.8 | 132.1 | 134.29 | 166.8 | 119.22 | 122.54 |  | Energy Intensity (MJ/m2) | 160.88 | 187.59 | 188.97 | 150.13 | 152.43 | 201.5 | 152.31 | 144.74 | 136.98 | 131.03 | 138.35 | 122.19 | 109.72 | 79.88 | 61.18 | 74.08 | 84.16 | 72.93 | 85.49 | 70.26 | 71.01 |  | Energy Intensity (MJ/m2) | 111.36 | 142.5 | 183.9 | 177.67 | 146.14 | 174.53 | 140.42 | 139.31 | 121.77 | 82.01 | 115.95 | 118.71 | 128.5 | 116.5 | 97.79 | 107.15 | 125.36 | 102.47 | 118.32 | 102.06 | 103.8 |  | Energy Intensity (MJ/m2) | 17.48 | 24.4 | 22.84 | 29.63 | 10.98 | 30.29 | 35.03 | 27.73 | 20.47 | 15.47 | 23.95 | 34.25 | 22.07 | 14.88 | 36.57 | 47.19 | 38.04 | 38.62 | 45.66 | 34.25 | 35.89 |  | Energy Intensity (MJ/m2) | 42.65 | 47.54 | 55.26 | 51.43 | 19.4 | 24.18 | 61.26 | 38.52 | 34.08 | 19.73 | 21.18 | 30.95 | 26.24 | 26.15 | 25.57 | 40.19 | 27.03 | 37.81 | 41.54 | 25.01 | 25.35 |  | Energy Intensity (MJ/m2) | 30.16 | 24.65 | 40.09 | 30.13 | 27.51 | 13.84 | 20.32 | 19.84 | 20.18 | 28.09 | 25.54 | 55.37 | 43.7 | 11.43 | 18.47 | 24.45 | 9.19 | 32.35 | 25.44 | 11.54 | 12.11 |  | Energy Intensity (MJ/m2) | 46.27 | 43.54 | 63.65 | 70.41 | 72.71 | 26.73 | 27.19 | 31.13 | 36.53 | 43.07 | 40.36 | 23.18 | 36.14 | 26.67 | 52.95 | 59.61 | 37.91 | 59.79 | 43.05 | 40.03 | 35.41
| Space Heating Energy Use for Wholesale Trade (PJ) | 1.7 | 1.7 | 1.8 | 1.7 | 2.3 | 1.9 | 1.6 | 2 | 1.8 | 1.4 | 1.1 | 1.7 | 1.7 | 1.5 | 1.7 | 1.7 | 1.6 | 1.5 | 1.3 | 1.6 | 1.3 |  | Space Heating Energy Use for Wholesale Trade (PJ) | 6.4 | 5.9 | 6.3 | 6.9 | 6.3 | 6.1 | 5.5 | 5.8 | 5.4 | 6.3 | 6 | 5.8 | 5.3 | 4.5 | 5.2 | 5.3 | 5.3 | 5.4 | 5.4 | 5.5 | 4.4 |  | Space Heating Energy Use for Wholesale Trade (PJ) | 16 | 16 | 15.2 | 15.9 | 15.4 | 13.9 | 12.2 | 13 | 12.8 | 12.3 | 11.6 | 12.7 | 11.2 | 13 | 14.6 | 13.9 | 14.5 | 14.9 | 15.8 | 17 | 16.5 |  | Space Heating Energy Use for Wholesale Trade (PJ) | 2.3 | 2.1 | 2.3 | 2.1 | 2.2 | 2 | 1.8 | 1.9 | 2.1 | 2 | 1.6 | 1.7 | 1.5 | 1.9 | 2 | 1.7 | 1.7 | 1.9 | 2.1 | 2.3 | 2.1 |  | Space Heating Energy Use for Wholesale Trade (PJ) | 2.7 | 2.3 | 2.8 | 2.4 | 2.3 | 2.3 | 2.1 | 2.1 | 2.2 | 2.5 | 1.9 | 1.8 | 1.6 | 1.6 | 1.6 | 1.6 | 1.9 | 2 | 2.2 | 2.5 | 2.2 |  | Space Heating Energy Use for Wholesale Trade (PJ) | 6.2 | 5.6 | 6.6 | 7 | 6.9 | 6.2 | 5.9 | 6.1 | 6.2 | 6.2 | 6 | 6.2 | 6.2 | 6.2 | 6.5 | 5.7 | 6.3 | 7.5 | 8 | 8.3 | 7.9 |  | Space Heating Energy Use for Wholesale Trade (PJ) | 4.4 | 4.4 | 4.6 | 3.8 | 3.5 | 3.4 | 3.3 | 3.5 | 3.5 | 3 | 2.9 | 3.1 | 3 | 2.9 | 2.7 | 2.5 | 2.7 | 2.8 | 2.7 | 2.9 | 2.9
| Energy Use by Energy Source (PJ) | [22 empty] | Energy Use by Energy Source (PJ) | [22 empty] | Energy Use by Energy Source (PJ) | [22 empty] | Energy Use by Energy Source (PJ) | [22 empty] | Energy Use by Energy Source (PJ) | [22 empty] | Energy Use by Energy Source (PJ) | [22 empty] | Energy Use by Energy Source (PJ)
| Electricity | 0.4 | 0.3 | 0.5 | 0.4 | 0.4 | 0.3 | 0.2 | 0.6 | 0.6 | 0.6 | 0.3 | 0.5 | 0.5 | 0.4 | 0.6 | 0.6 | 0.5 | 0.7 | 0.6 | 0.8 | 0.5 |  | Electricity | 1.4 | 1.2 | 1.2 | 1.2 | 1.3 | 1.3 | 1.3 | 1.8 | 1.7 | 1.4 | 1.5 | 1.3 | 1.8 | 0.8 | 1.1 | 1 | 1.1 | 1 | 1.3 | 1.3 | 1 |  | Electricity | 0.4 | 0.2 | 0.7 | 0.7 | 0.7 | 0.4 | 0.3 | 0.1 | 0.4 | 0.5 | 0.7 | 1 | 0.5 | 1.2 | 1.6 | 1.5 | 1.6 | 1.6 | 1.5 | 1.2 | 1 |  | Electricity | 0.1 | 0.1 | 0.1 | 0.1 | 0.2 | 0.3 | 0.2 | 0.2 | 0.2 | 0.3 | 0.2 | 0.2 | 0.1 | 0.3 | 0.2 | 0.3 | 0.3 | 0.3 | 0.3 | 0.4 | 0.3 |  | Electricity | 0.3 | 0.2 | 0.2 | 0.1 | 0.2 | 0.1 | 0.2 | 0.2 | 0.2 | 0.2 | 0.1 | 0.1 | 0.2 | 0.1 | 0.1 | 0.1 | 0.1 | 0.1 | 0.1 | 0.3 | 0.3 |  | Electricity | 0.3 | 0.3 | 0.1 | 0.2 | 0.2 | 0.2 | 0.2 | 0.2 | 0.2 | 0.3 | 0.3 | 0.3 | 0.1 | 0.2 | 0.1 | 0.1 | 0.1 | 0.2 | 0.1 | 0.1 | 0.1 |  | Electricity | 0.7 | 0.7 | 0.5 | 0.4 | 0.2 | 0.4 | 0.4 | 0.7 | 0.5 | 0.3 | 0.5 | 0.4 | 0.3 | 0.4 | 0.3 | 0.4 | 0.5 | 0.4 | 0.5 | 0.5 | 0.5
| Natural Gas | 0 | 0 | 0 | 0 | 0.1 | 0.1 | 0.1 | 0.1 | 0.2 | 0.2 | 0.3 | 0.5 | 0.5 | 0.5 | 0.4 | 0.4 | 0.5 | 0.5 | 0.5 | 0.6 | 0.7 |  | Natural Gas | 3.7 | 3.3 | 3.6 | 3.8 | 3.7 | 3.6 | 3.4 | 3.2 | 3.2 | 4.5 | 4.1 | 4 | 3.1 | 3.1 | 3.5 | 3.6 | 3.7 | 3.9 | 3.6 | 3.6 | 3 |  | Natural Gas | 15 | 15.3 | 13.8 | 14.4 | 13.8 | 12.9 | 11.3 | 12.2 | 11.7 | 11.3 | 10.4 | 11 | 9.8 | 11.1 | 12.4 | 11.9 | 12.1 | 12.4 | 13.8 | 15.2 | 15.1 |  | Natural Gas | 2 | 1.8 | 2 | 1.9 | 1.9 | 1.7 | 1.5 | 1.6 | 1.7 | 1.7 | 1.4 | 1.4 | 1.3 | 1.6 | 1.7 | 1.5 | 1.4 | 1.6 | 1.7 | 1.8 | 1.7 |  | Natural Gas | 2.1 | 1.8 | 2.3 | 2 | 1.9 | 1.9 | 1.6 | 1.5 | 1.7 | 2.2 | 1.7 | 1.6 | 1.3 | 1.5 | 1.5 | 1.5 | 1.8 | 1.9 | 2.1 | 2.2 | 1.9 |  | Natural Gas | 5.3 | 4.7 | 6 | 6.4 | 6.3 | 5.8 | 5.5 | 5.6 | 5.7 | 5.6 | 5.2 | 5.4 | 5.3 | 5.4 | 5.7 | 5.1 | 5.8 | 6.8 | 7.5 | 7.8 | 7.4 |  | Natural Gas | 3.4 | 3.4 | 3.9 | 3.2 | 3.1 | 2.9 | 2.9 | 2.7 | 3 | 2.6 | 2.3 | 2.7 | 2.6 | 2.5 | 2.3 | 2.1 | 2.3 | 2.3 | 2.2 | 2.3 | 2.4
| Light Fuel Oil and Kerosene | 0.8 | 0.9 | 0.9 | 0.9 | 1.1 | 0.8 | 0.6 | 0.5 | 0.3 | 0.1 | 0.2 | 0.3 | 0.1 | 0.4 | 0.4 | 0.4 | 0.3 | 0.2 | 0.1 | 0.1 | 0.1 |  | Light Fuel Oil and Kerosene | 0.9 | 1 | 1 | 1 | 0.8 | 0.6 | 0.5 | 0.4 | 0.3 | 0.2 | 0.2 | 0.2 | 0.2 | 0.4 | 0.4 | 0.4 | 0.3 | 0.3 | 0.3 | 0.4 | 0.3 |  | Light Fuel Oil and Kerosene | 0.1 | 0.1 | 0.2 | 0.2 | 0.3 | 0.2 | 0.1 | 0.1 | 0.1 | 0 | 0 | 0 | 0 | 0 | 0.1 | 0.1 | 0 | 0 | 0 | 0 | 0 |  | Light Fuel Oil and Kerosene | 0 | 0 | 0 | 0 | 0 | 0 | 0 | 0 | 0 | 0 | 0 | 0 | 0 | 0 | 0 | 0 | 0 | 0 | 0 | 0 | 0 |  | Light Fuel Oil and Kerosene | 0 | 0 | 0 | 0 | 0 | 0 | 0 | 0 | 0 | 0 | 0 | 0 | 0 | 0 | 0 | 0 | 0 | 0 | 0 | 0 | 0 |  | Light Fuel Oil and Kerosene | 0 | 0 | 0 | 0 | 0 | 0 | 0 | 0 | 0 | 0 | 0 | 0 | 0 | 0 | 0 | 0 | 0 | 0 | 0 | 0 | 0 |  | Light Fuel Oil and Kerosene | 0.1 | 0.1 | 0.1 | 0.1 | 0.1 | 0.1 | 0.1 | 0 | 0 | 0 | 0 | 0 | 0 | 0 | 0 | 0 | 0 | 0 | 0 | 0 | 0
| Heavy Fuel Oil | 0.2 | 0.1 | 0 | 0.1 | 0.3 | 0.4 | 0.4 | 0.5 | 0.4 | 0.2 | 0.1 | 0.2 | 0.4 | 0 | 0.1 | 0.1 | 0 | 0 | 0 | 0 | 0 |  | Heavy Fuel Oil | 0.2 | 0.2 | 0.3 | 0.7 | 0.3 | 0.3 | 0.2 | 0.1 | 0.1 | 0.1 | 0 | 0 | 0 | 0 | 0 | 0 | 0 | 0 | 0 | 0 | 0 |  | Heavy Fuel Oil | 0.1 | 0.1 | 0.2 | 0.2 | 0.2 | 0.1 | 0.1 | 0.1 | 0 | 0 | 0 | 0 | 0 | 0 | 0 | 0 | 0 | 0 | 0 | 0 | 0 |  | Heavy Fuel Oil | 0 | 0 | 0 | 0 | 0 | 0 | 0 | 0.1 | 0 | 0 | 0 | 0 | 0 | 0 | 0 | 0 | 0 | 0 | 0 | 0 | 0 |  | Heavy Fuel Oil | 0.2 | 0.2 | 0.3 | 0.3 | 0.2 | 0.1 | 0.1 | 0.1 | 0 | 0.1 | 0.2 | 0.1 | 0.1 | 0 | 0 | 0 | 0 | 0 | 0 | 0 | 0 |  | Heavy Fuel Oil | 0.1 | 0 | 0 | 0 | 0 | 0 | 0 | 0 | 0 | 0 | 0.1 | 0.1 | 0.2 | 0.1 | 0.2 | 0.1 | 0 | 0 | 0 | 0 | 0 |  | Heavy Fuel Oil | 0 | 0 | 0 | 0 | 0 | 0 | 0 | 0 | 0 | 0 | 0 | 0 | 0 | 0 | 0 | 0 | 0 | 0 | 0 | 0 | 0
| Steam | 0 | 0 | 0 | 0 | 0 | 0 | 0 | 0 | 0 | 0 | 0 | 0 | 0 | 0 | 0 | 0 | 0 | 0 | 0 | 0 | 0 |  | Steam | 0 | 0 | 0 | 0 | 0 | 0 | 0 | 0 | 0 | 0 | 0 | 0 | 0 | 0 | 0 | 0 | 0 | 0 | 0 | 0 | 0 |  | Steam | 0 | 0 | 0 | 0 | 0 | 0 | 0 | 0 | 0 | 0 | 0 | 0 | 0 | 0 | 0 | 0 | 0 | 0 | 0 | 0 | 0 |  | Steam | 0 | 0 | 0 | 0 | 0 | 0 | 0 | 0 | 0 | 0 | 0 | 0 | 0 | 0 | 0 | 0 | 0 | 0 | 0 | 0 | 0 |  | Steam | 0 | 0 | 0 | 0 | 0 | X | X | X | X | X | 0 | 0 | 0 | 0 | 0 | 0 | 0 | 0 | 0 | 0 | 0 |  | Steam | 0 | 0 | 0 | 0 | 0 | 0 | 0 | 0 | 0 | 0 | 0 | 0 | 0 | 0 | 0 | 0 | 0 | 0 | 0 | 0 | 0 |  | Steam | 0 | 0 | 0 | 0 | 0 | 0 | 0 | 0 | 0 | 0 | 0 | 0 | 0 | 0 | 0 | 0 | 0 | 0 | 0 | 0 | 0
| Other1 | 0.3 | 0.4 | 0.3 | 0.3 | 0.3 | 0.2 | 0.3 | 0.3 | 0.3 | 0.3 | 0.3 | 0.3 | 0.2 | 0.2 | 0.2 | 0.2 | 0.2 | 0.2 | 0.1 | 0.1 | 0 |  | Other1 | 0.2 | 0.2 | 0.2 | 0.2 | 0.2 | 0.2 | 0.1 | 0.2 | 0.1 | 0.1 | 0.2 | 0.2 | 0.2 | 0.2 | 0.2 | 0.2 | 0.2 | 0.2 | 0.2 | 0.3 | 0.2 |  | Other1 | 0.4 | 0.3 | 0.3 | 0.4 | 0.4 | 0.4 | 0.5 | 0.5 | 0.5 | 0.5 | 0.5 | 0.7 | 0.8 | 0.6 | 0.6 | 0.5 | 0.8 | 0.8 | 0.5 | 0.5 | 0.5 |  | Other1 | 0.2 | 0.2 | 0.2 | 0.1 | 0.1 | 0 | 0 | 0.1 | 0.1 | 0 | 0 | 0 | 0 | 0 | 0 | 0 | 0 | 0 | 0.1 | 0.1 | 0.1 |  | Other1 | 0 | 0 | 0 | 0 | 0 | 0 | 0 | 0 | 0 | 0 | 0 | 0 | 0 | 0 | 0 | 0 | 0 | 0 | 0 | 0 | 0 |  | Other1 | 0.5 | 0.5 | 0.4 | 0.4 | 0.4 | 0.2 | 0.2 | 0.2 | 0.3 | 0.3 | 0.4 | 0.5 | 0.6 | 0.5 | 0.5 | 0.4 | 0.4 | 0.4 | 0.4 | 0.5 | 0.4 |  | Other1 | 0.1 | 0.2 | 0.1 | 0.1 | 0.1 | 0.1 | 0 | 0 | 0.1 | 0 | 0 | 0 | 0 | 0 | 0 | 0 | 0 | 0 | 0 | 0 | 0
| Shares (%) | [22 empty] | Shares (%) | [22 empty] | Shares (%) | [22 empty] | Shares (%) | [22 empty] | Shares (%) | [22 empty] | Shares (%) | [22 empty] | Shares (%)
| Electricity | 25.4 | 20.1 | 28 | 20.7 | 19.3 | 14.9 | 11.2 | 29.1 | 31.7 | 40.6 | 30.1 | 31 | 31.7 | 27.4 | 38.5 | 34.6 | 34 | 44.3 | 48.4 | 48.8 | 40 |  | Electricity | 21.3 | 20.3 | 19.3 | 18 | 20.6 | 21.6 | 23.5 | 30.6 | 31 | 22.7 | 25.2 | 22.9 | 34.3 | 17.3 | 21 | 19.7 | 19.8 | 18.4 | 23.5 | 23.2 | 23.6 |  | Electricity | 2.4 | 1.2 | 4.8 | 4.1 | 4.4 | 2.7 | 2.3 | 1.1 | 3.2 | 3.7 | 5.7 | 7.7 | 4.2 | 9.3 | 10.6 | 10.5 | 11 | 10.9 | 9.2 | 7.1 | 5.8 |  | Electricity | 4 | 4.4 | 3.1 | 5.4 | 8.1 | 12.4 | 12.2 | 10.6 | 10.4 | 12.9 | 12.1 | 12.4 | 9 | 13.3 | 12.7 | 15.4 | 15.4 | 16.6 | 15.4 | 17.9 | 16.1 |  | Electricity | 11 | 7.7 | 6.1 | 4.7 | 6.8 | 2.7 | 8.7 | 8.7 | 9.6 | 7.9 | 4.3 | 6.9 | 10 | 6.9 | 7 | 6.9 | 7.3 | 5.7 | 6.1 | 11.9 | 12.2 |  | Electricity | 4.5 | 4.7 | 1.4 | 2.5 | 2.2 | 2.9 | 3.5 | 3.1 | 3.8 | 5.5 | 5.2 | 4.5 | 1.9 | 2.5 | 1.9 | 1.3 | 1.5 | 2.1 | 0.8 | 0.9 | 0.9 |  | Electricity | 15.1 | 16 | 10.2 | 11 | 6.4 | 10.3 | 11.7 | 19.1 | 13.4 | 11.6 | 16.9 | 11.8 | 11 | 14.4 | 10.8 | 14.5 | 16.7 | 14.9 | 19.4 | 18.7 | 16.3
| Natural Gas | 0 | 0 | 0 | 2.7 | 3.4 | 6.7 | 6.9 | 6.7 | 12.7 | 17 | 22.2 | 27.6 | 28.1 | 34.7 | 23.9 | 25.5 | 32.6 | 34.6 | 37.7 | 39.8 | 50.8 |  | Natural Gas | 58.3 | 56.5 | 56.5 | 54.5 | 59.3 | 59.4 | 61.9 | 56.2 | 59.3 | 70.9 | 67.8 | 69.8 | 58.1 | 68 | 67 | 68.6 | 70 | 71.6 | 66 | 65.6 | 66.7 |  | Natural Gas | 94 | 95.8 | 90.3 | 90.4 | 89.9 | 92.4 | 92.4 | 93.5 | 91.9 | 92.2 | 89.5 | 86.8 | 88.2 | 85.6 | 85.1 | 85.3 | 83 | 83.7 | 87.4 | 89.8 | 91.2 |  | Natural Gas | 86 | 85.3 | 87.7 | 89.3 | 86.9 | 83.8 | 82.3 | 82.8 | 83.5 | 84.4 | 85.8 | 85.7 | 88.2 | 84.2 | 85.6 | 83.3 | 83.8 | 81.3 | 81.9 | 79.4 | 80.7 |  | Natural Gas | 79.8 | 81.4 | 82.9 | 81.7 | 84.6 | 84 | 77.9 | 74.6 | 77.4 | 87.5 | 87 | 84.8 | 81 | 91.8 | 91.5 | 91.6 | 92 | 93.7 | 93.1 | 87.2 | 87.7 |  | Natural Gas | 86.1 | 84.9 | 91.1 | 91.6 | 91.5 | 92.8 | 92 | 92.2 | 90.6 | 89.5 | 87.1 | 86.7 | 85.2 | 86.9 | 88.1 | 89.8 | 92.6 | 91.8 | 93.9 | 93.5 | 93.8 |  | Natural Gas | 77.7 | 77.4 | 84.9 | 84.2 | 88.5 | 85.7 | 85.5 | 78.5 | 84.7 | 87.3 | 81.8 | 87.1 | 88.1 | 84.6 | 88.3 | 84.6 | 83 | 84.7 | 79.5 | 80.3 | 83
| Light Fuel Oil and Kerosene | 48 | 53.1 | 51 | 50.9 | 48.8 | 44.4 | 39.1 | 24.8 | 14.9 | 7.9 | 13.2 | 16.2 | 7.9 | 24.2 | 23.4 | 22.6 | 16.4 | 10.2 | 6.8 | 4.4 | 5.7 |  | Light Fuel Oil and Kerosene | 14.8 | 16.3 | 15.8 | 14.8 | 12.7 | 10.5 | 8.6 | 6.9 | 5 | 3.2 | 3.7 | 4 | 3.6 | 9.6 | 7.7 | 7.4 | 5.7 | 6 | 5.9 | 6.4 | 6 |  | Light Fuel Oil and Kerosene | 0.3 | 0.5 | 1.6 | 1.4 | 1.7 | 1.2 | 0.9 | 1 | 0.6 | 0.3 | 0.3 | 0.3 | 0.2 | 0.2 | 0.5 | 0.4 | 0.3 | 0.3 | 0.3 | 0.2 | 0.2 |  | Light Fuel Oil and Kerosene | 1.1 | 1.4 | 1.2 | 1 | 0.8 | 0.7 | 0.5 | 0.6 | 0.3 | 0.1 | 0 | 0 | 0 | 0 | 0 | 0 | 0 | 0 | 0 | 0 | 0 |  | Light Fuel Oil and Kerosene | 0.7 | 0.6 | 0.5 | 0.4 | 0.7 | 0.7 | 0.6 | 0.6 | 0 | 0 | 0 | 0.2 | 0.3 | 0.3 | 0.3 | 0.1 | 0.1 | 0.1 | 0.1 | 0.1 | 0.1 |  | Light Fuel Oil and Kerosene | 0.2 | 0.3 | 0.1 | 0.1 | 0.1 | 0.2 | 0.2 | 0.2 | 0.2 | 0.1 | 0.2 | 0.3 | 0.2 | 0.2 | 0.1 | 0 | 0 | 0 | 0 | 0 | 0 |  | Light Fuel Oil and Kerosene | 3.2 | 2.1 | 2.7 | 2.7 | 3 | 2.1 | 1.6 | 1 | 0.3 | 0.1 | 0.1 | 0.1 | 0.1 | 0.3 | 0.3 | 0.3 | 0.1 | 0.1 | 0.1 | 0.1 | 0.1
| Heavy Fuel Oil | 10.5 | 5.9 | 1.8 | 7.6 | 14.9 | 20.9 | 26.6 | 25 | 22.6 | 11 | 9.3 | 10.5 | 21.5 | 1.9 | 3.1 | 4.1 | 2.4 | 0 | 0 | 0 | 0 |  | Heavy Fuel Oil | 2.4 | 4 | 4.7 | 10.1 | 4.1 | 4.7 | 3.2 | 2.6 | 2.1 | 1.4 | 0.3 | 0.2 | 0 | 0.1 | 0.1 | 0 | 0 | 0.1 | 0 | 0.1 | 0 |  | Heavy Fuel Oil | 0.6 | 0.4 | 1 | 1.6 | 1.1 | 0.9 | 0.7 | 0.4 | 0.3 | 0 | 0 | 0 | 0 | 0 | 0 | 0 | 0 | 0 | 0 | 0 | 0 |  | Heavy Fuel Oil | 1.8 | 1.6 | 0.5 | 0.8 | 0.5 | 0.8 | 2.3 | 2.7 | 2.1 | 0.1 | 0 | 0 | 0 | 0 | 0 | 0 | 0 | 0 | 0 | 0 | 0 |  | Heavy Fuel Oil | 7.5 | 8.9 | 9.6 | 12.7 | 7.4 | 4.8 | 4.3 | 3.4 | 1.5 | 3.7 | 7.9 | 7.3 | 7.3 | 0 | 0 | 0 | 0 | 0 | 0 | 0 | 0 |  | Heavy Fuel Oil | 0.9 | 0.8 | 0.6 | 0.5 | 0.5 | 0.4 | 0.7 | 0.5 | 0.2 | 0.5 | 0.8 | 0.8 | 2.5 | 1.9 | 2.4 | 1.2 | 0.3 | 0.6 | 0.1 | 0.1 | 0 |  | Heavy Fuel Oil | 0.6 | 0.6 | 0.4 | 0.3 | 0.3 | 0.2 | 0.2 | 0.1 | 0 | 0 | 0 | 0 | 0 | 0 | 0 | 0 | 0 | 0 | 0 | 0 | 0
| Steam | 0 | 0 | 0 | 0 | 0 | 0 | 0 | 0 | 0 | 0 | 0 | 0 | 0 | 0 | 0 | 0 | 0 | 0 | 0 | 0 | 0 |  | Steam | 0 | 0 | 0 | 0 | 0 | 0 | 0 | 0 | 0 | 0 | 0 | 0 | 0 | 0 | 0 | 0 | 0 | 0 | 0 | 0 | 0 |  | Steam | 0 | 0 | 0 | 0 | 0 | 0 | 0 | 0 | 0 | 0 | 0 | 0 | 0 | 0 | 0 | 0 | 0 | 0 | 0 | 0 | 0 |  | Steam | 0 | 0 | 0 | 0 | 0 | 0 | 0 | 0 | 0 | 0 | 0 | 0 | 0 | 0 | 0 | 0 | 0 | 0 | 0 | 0 | 0 |  | Steam | 0 | 0 | 0 | 0 | 0 | X | X | X | X | X | 0 | 0 | 0 | 0 | 0 | 0 | 0 | 0 | 0 | 0 | 0 |  | Steam | 0 | 0 | 0 | 0 | 0 | 0 | 0 | 0 | 0 | 0 | 0 | 0 | 0 | 0 | 0 | 0 | 0 | 0 | 0 | 0 | 0 |  | Steam | 0 | 0 | 0 | 0 | 0 | 0 | 0 | 0 | 0 | 0 | 0 | 0 | 0 | 0 | 0 | 0 | 0 | 0 | 0 | 0 | 0
| Other1 | 16 | 20.9 | 19.2 | 17.9 | 13.6 | 13.1 | 16.2 | 14.4 | 18.1 | 23.4 | 25.2 | 14.7 | 10.7 | 11.7 | 11.2 | 13.3 | 14.6 | 10.9 | 7.1 | 7 | 3.5 |  | Other1 | 3.2 | 2.8 | 3.7 | 2.5 | 3.4 | 3.9 | 2.7 | 3.7 | 2.6 | 1.8 | 3 | 3.1 | 4 | 5.1 | 4.2 | 4.3 | 4.5 | 3.9 | 4.5 | 4.8 | 3.6 |  | Other1 | 2.7 | 2 | 2.3 | 2.5 | 2.9 | 2.8 | 3.7 | 4.1 | 4.1 | 3.8 | 4.5 | 5.2 | 7.3 | 4.9 | 3.8 | 3.9 | 5.7 | 5.1 | 3.1 | 2.9 | 2.8 |  | Other1 | 7.1 | 7.3 | 7.5 | 3.5 | 3.7 | 2.3 | 2.7 | 3.3 | 3.7 | 2.4 | 2.1 | 1.9 | 2.8 | 2.5 | 1.6 | 1.4 | 0.9 | 2.1 | 2.7 | 2.7 | 3.2 |  | Other1 | 1.1 | 1.4 | 0.9 | 0.5 | 0.5 | 0.8 | 0.6 | 0.6 | 0.7 | 0.9 | 0.8 | 0.7 | 1.5 | 1 | 1.2 | 1.4 | 0.6 | 0.5 | 0.7 | 0.8 | 0 |  | Other1 | 8.3 | 9.3 | 6.8 | 5.3 | 5.6 | 3.6 | 3.6 | 4 | 5.2 | 4.4 | 6.7 | 7.6 | 10.2 | 8.5 | 7.6 | 7.7 | 5.6 | 5.5 | 5.2 | 5.4 | 5.3 |  | Other1 | 3.4 | 3.8 | 1.8 | 1.8 | 1.7 | 1.7 | 1.1 | 1.3 | 1.6 | 1 | 1.1 | 1 | 0.8 | 0.7 | 0.6 | 0.5 | 0.3 | 0.4 | 1.1 | 1 | 0.7
| Activity | [22 empty] | Activity | [22 empty] | Activity | [22 empty] | Activity | [22 empty] | Activity | [22 empty] | Activity | [22 empty] | Activity
| Floor Space (million m2) | 2.79 | 2.83 | 2.85 | 2.89 | 2.94 | 2.99 | 3.03 | 3.08 | 3.14 | 3.16 | 3.17 | 3.18 | 3.2 | 3.19 | 3.15 | 3.14 | 3.13 | 3.12 | 3.11 | 3.1 | 3.09 |  | Floor Space (million m2) | 7.2 | 7.25 | 7.31 | 7.39 | 7.48 | 7.57 | 7.79 | 7.92 | 8.01 | 8.06 | 8.09 | 8.09 | 8.14 | 8.21 | 8.24 | 8.21 | 8.17 | 8.13 | 8.09 | 8.14 | 8.14 |  | Floor Space (million m2) | 14.84 | 14.86 | 14.89 | 14.99 | 15.23 | 15.42 | 15.61 | 15.94 | 16.31 | 16.41 | 16.42 | 16.49 | 16.63 | 16.64 | 16.7 | 16.75 | 16.78 | 16.89 | 17.02 | 17.26 | 17.34 |  | Floor Space (million m2) | 2.17 | 2.16 | 2.16 | 2.16 | 2.16 | 2.15 | 2.14 | 2.15 | 2.17 | 2.16 | 2.15 | 2.11 | 2.11 | 2.09 | 2.05 | 2.02 | 2.01 | 1.99 | 1.96 | 1.97 | 1.94 |  | Floor Space (million m2) | 2.1 | 2.09 | 2.07 | 2.04 | 2.02 | 2 | 1.97 | 1.96 | 1.94 | 1.94 | 1.99 | 2.04 | 2.04 | 2.03 | 2.04 | 2.02 | 2 | 1.98 | 1.94 | 1.91 | 1.88 |  | Floor Space (million m2) | 6.03 | 6.09 | 6.12 | 6.24 | 6.31 | 6.39 | 6.49 | 6.64 | 6.75 | 6.8 | 6.82 | 6.84 | 6.84 | 6.81 | 6.76 | 6.7 | 6.67 | 6.62 | 6.65 | 6.63 | 6.62 |  | Floor Space (million m2) | 5.93 | 5.99 | 6.05 | 6.16 | 6.25 | 6.27 | 6.35 | 6.47 | 6.51 | 6.58 | 6.59 | 6.59 | 6.56 | 6.52 | 6.46 | 6.36 | 6.29 | 6.24 | 6.16 | 6.1 | 6.04
| Energy Intensity (MJ/m2) | 623.82 | 613.99 | 615.12 | 595.29 | 785.45 | 626.2 | 539.59 | 654.15 | 567.83 | 450.16 | 359.29 | 536.1 | 521.61 | 468.54 | 523.45 | 531.78 | 500.37 | 475.9 | 404.06 | 518.6 | 419.2 |  | Energy Intensity (MJ/m2) | 882.63 | 810.88 | 866.48 | 933.61 | 837.51 | 808.77 | 700.13 | 727.87 | 674.48 | 782.8 | 744.47 | 713.14 | 647.4 | 553.64 | 630.52 | 644.68 | 652.88 | 667.74 | 670.53 | 675.95 | 546.11 |  | Energy Intensity (MJ/m2) | 1078.83 | 1077.73 | 1022.72 | 1061.86 | 1009.54 | 902.9 | 784 | 816.49 | 783.96 | 749.9 | 707.11 | 769.4 | 671.41 | 779.35 | 875.99 | 831.73 | 865.5 | 880.38 | 927.38 | 982.54 | 952.17 |  | Energy Intensity (MJ/m2) | 1051.66 | 984.12 | 1047.43 | 988.26 | 1015.4 | 952.44 | 840.09 | 903.57 | 958.58 | 910.39 | 762.14 | 785.34 | 725.19 | 912.31 | 954.72 | 865.13 | 829.67 | 968.96 | 1076.65 | 1142.83 | 1062.13 |  | Energy Intensity (MJ/m2) | 1266.35 | 1081.53 | 1342.33 | 1194.35 | 1131.49 | 1126.77 | 1062.12 | 1050.34 | 1153 | 1266.49 | 969.54 | 898.16 | 795.38 | 796.36 | 803.8 | 783.69 | 953.03 | 1018.37 | 1136.4 | 1294.46 | 1164.88 |  | Energy Intensity (MJ/m2) | 1026.43 | 912.73 | 1070.29 | 1123.49 | 1095.64 | 970.49 | 913.3 | 913.96 | 924.27 | 916.06 | 872.73 | 902.91 | 909.47 | 915.03 | 958.83 | 845.44 | 937.86 | 1125.88 | 1196.5 | 1255.14 | 1192.2 |  | Energy Intensity (MJ/m2) | 742.93 | 727.61 | 764.55 | 614.89 | 551.92 | 542.51 | 526.28 | 540.09 | 538.92 | 456.55 | 433.33 | 465.66 | 456.06 | 446.73 | 411.92 | 385.19 | 434.6 | 443.26 | 444.38 | 476.05 | 472.69
| Heating Degree-Day Index | 0.95 | 0.95 | 0.99 | 0.98 | 1.02 | 0.94 | 0.85 | 0.92 | 0.97 | 0.99 | 0.87 | 0.93 | 0.8 | 0.86 | 0.97 | 1.03 | 0.94 | 1.03 | 0.95 | 0.99 | 0.87 |  | Heating Degree-Day Index | 0.97 | 0.88 | 0.94 | 1 | 1 | 0.95 | 0.86 | 0.96 | 0.95 | 0.96 | 0.85 | 0.89 | 0.85 | 0.93 | 0.97 | 0.96 | 0.92 | 0.96 | 0.97 | 1 | 0.87 |  | Heating Degree-Day Index | 0.94 | 0.84 | 0.89 | 0.96 | 0.93 | 0.92 | 0.83 | 0.91 | 0.94 | 0.94 | 0.85 | 0.87 | 0.79 | 0.92 | 1 | 0.92 | 0.88 | 0.92 | 0.92 | 0.96 | 0.84 |  | Heating Degree-Day Index | 0.97 | 0.91 | 0.99 | 0.96 | 1 | 0.93 | 0.87 | 0.95 | 1.02 | 0.99 | 0.88 | 0.91 | 0.74 | 1.02 | 1.04 | 0.87 | 0.89 | 0.87 | 0.97 | 1.01 | 0.89 |  | Heating Degree-Day Index | 0.98 | 0.89 | 1 | 0.98 | 0.98 | 0.93 | 0.89 | 0.95 | 0.97 | 1.04 | 0.93 | 0.92 | 0.95 | 0.97 | 1.01 | 0.87 | 0.85 | 0.87 | 0.98 | 1.01 | 0.92 |  | Heating Degree-Day Index | 0.98 | 0.88 | 0.97 | 0.94 | 0.91 | 0.83 | 0.88 | 0.91 | 0.91 | 0.97 | 0.92 | 0.94 | 0.92 | 0.97 | 1.01 | 0.89 | 0.88 | 0.89 | 1 | 1.03 | 0.95 |  | Heating Degree-Day Index | 0.97 | 0.95 | 0.95 | 0.87 | 0.85 | 0.89 | 0.91 | 0.96 | 1 | 0.98 | 0.88 | 0.99 | 0.96 | 0.92 | 0.88 | 0.83 | 0.83 | 0.83 | 0.89 | 0.94 | 0.87
| Cooling Degree-Day Index | 0.99 | 1.63 | 1.34 | 1.59 | 1.17 | 1.7 | 1.39 | 1.1 | 1.66 | 1.6 | 2.2 | 1.22 | 2.24 | 2.03 | 1.92 | 1.98 | 2.03 | 1.99 | 2.78 | 1.68 | 2.73 |  | Cooling Degree-Day Index | 0.78 | 1.41 | 1.46 | 1.25 | 0.88 | 1.63 | 1.17 | 1.13 | 0.98 | 0.94 | 1.53 | 1.43 | 1.69 | 1.21 | 1.18 | 1.31 | 1.58 | 1.31 | 1.86 | 1.23 | 1.71 |  | Cooling Degree-Day Index | 1 | 1.51 | 1.93 | 1.25 | 0.9 | 2.04 | 1.45 | 1.63 | 1.06 | 0.8 | 1.72 | 1.65 | 1.85 | 1.23 | 1.03 | 1.36 | 2.09 | 1.36 | 1.98 | 1.29 | 1.89 |  | Cooling Degree-Day Index | 0.77 | 1.18 | 1.16 | 1.43 | 0.4 | 1.11 | 1.42 | 1.13 | 0.83 | 0.66 | 0.97 | 1.4 | 0.8 | 0.6 | 0.98 | 1.12 | 0.92 | 1.12 | 1.35 | 1.02 | 1.36 |  | Cooling Degree-Day Index | 0.78 | 1.32 | 1.36 | 1.36 | 0.43 | 0.65 | 1.18 | 1.19 | 1 | 0.57 | 0.6 | 0.95 | 0.97 | 0.95 | 0.76 | 1.1 | 0.76 | 1.1 | 1.16 | 0.66 | 0.95 |  | Cooling Degree-Day Index | 0.85 | 1.19 | 2.21 | 1.84 | 1.06 | 0.57 | 1.95 | 1.93 | 1.96 | 1.56 | 0.8 | 0.83 | 0.77 | 0.66 | 1.05 | 1.32 | 0.47 | 1.31 | 1.22 | 0.4 | 0.98 |  | Cooling Degree-Day Index | 0.78 | 0.66 | 1.55 | 2.36 | 3.48 | 1.58 | 1.62 | 1.37 | 1.57 | 2.81 | 1.71 | 0.85 | 1.59 | 1.23 | 2.1 | 2.69 | 1.42 | 2.69 | 2.3 | 1.74 | 1.4
1) “Other” includes coal and propane. | [22 empty] | 1) “Other” includes coal and propane. | [22 empty] | 1) “Other” includes coal and propane. | [22 empty] | 1) “Other” includes coal and propane. | [22 empty] | 1) “Other” includes coal and propane. | [22 empty] | 1) “Other” includes coal and propane. | [22 empty] | 1) “Other” includes coal and propane.

## Attached_RetailTrade Non-Space
Commercial/Institutional Sector | [22 empty] | Commercial/Institutional Sector | [22 empty] | Commercial/Institutional Sector | [22 empty] | Commercial/Institutional Sector | [22 empty] | Commercial/Institutional Sector | [22 empty] | Commercial/Institutional Sector | [22 empty] | Commercial/Institutional Sector
Atlantic | [22 empty] | Québec¹ | [22 empty] | Ontario | [22 empty] | Manitoba | [22 empty] | Saskatchewan | [22 empty] | Alberta | [22 empty] | British Columbia and Territories
Table 37: Retail Trade Non-Space Conditioning Secondary Energy Use by End Use and by Energy Source | [22 empty] | Table 37: Retail Trade Non-Space Conditioning Secondary Energy Use by End Use and by Energy Source | [22 empty] | Table 37: Retail Trade Non-Space Conditioning Secondary Energy Use by End Use and by Energy Source | [22 empty] | Table 37: Retail Trade Non-Space Conditioning Secondary Energy Use by End Use and by Energy Source | [22 empty] | Table 37: Retail Trade Non-Space Conditioning Secondary Energy Use by End Use and by Energy Source | [22 empty] | Table 37: Retail Trade Non-Space Conditioning Secondary Energy Use by End Use and by Energy Source | [22 empty] | Table 37: Retail Trade Non-Space Conditioning Secondary Energy Use by End Use and by Energy Source
|  | 2000 | 2001 | 2002 | 2003 | 2004 | 2005 | 2006 | 2007 | 2008 | 2009 | 2010 | 2011 | 2012 | 2013 | 2014 | 2015 | 2016 | 2017 | 2018 | 2019 | 2020 |  |  | 2000 | 2001 | 2002 | 2003 | 2004 | 2005 | 2006 | 2007 | 2008 | 2009 | 2010 | 2011 | 2012 | 2013 | 2014 | 2015 | 2016 | 2017 | 2018 | 2019 | 2020 |  |  | 2000 | 2001 | 2002 | 2003 | 2004 | 2005 | 2006 | 2007 | 2008 | 2009 | 2010 | 2011 | 2012 | 2013 | 2014 | 2015 | 2016 | 2017 | 2018 | 2019 | 2020 |  |  | 2000 | 2001 | 2002 | 2003 | 2004 | 2005 | 2006 | 2007 | 2008 | 2009 | 2010 | 2011 | 2012 | 2013 | 2014 | 2015 | 2016 | 2017 | 2018 | 2019 | 2020 |  |  | 2000 | 2001 | 2002 | 2003 | 2004 | 2005 | 2006 | 2007 | 2008 | 2009 | 2010 | 2011 | 2012 | 2013 | 2014 | 2015 | 2016 | 2017 | 2018 | 2019 | 2020 |  |  | 2000 | 2001 | 2002 | 2003 | 2004 | 2005 | 2006 | 2007 | 2008 | 2009 | 2010 | 2011 | 2012 | 2013 | 2014 | 2015 | 2016 | 2017 | 2018 | 2019 | 2020 |  |  | 2000 | 2001 | 2002 | 2003 | 2004 | 2005 | 2006 | 2007 | 2008 | 2009 | 2010 | 2011 | 2012 | 2013 | 2014 | 2015 | 2016 | 2017 | 2018 | 2019 | 2020
| Lighting Energy Use for Retail Trade1 (PJ) | 1.7 | 1.8 | 1.8 | 1.8 | 1.9 | 1.8 | 1.8 | 1.9 | 2 | 1.9 | 1.9 | 1.9 | 1.7 | 1.7 | 1.8 | 1.8 | 1.7 | 1.7 | 1.7 | 1.7 | 1.7 |  | Lighting Energy Use for Retail Trade1 (PJ) | 7 | 7.4 | 7.8 | 8.4 | 8.5 | 8.1 | 8 | 7.8 | 8.5 | 8.1 | 7.6 | 7.9 | 6.8 | 6.6 | 6.8 | 6.5 | 6.1 | 6.3 | 6.2 | 6.6 | 6.3 |  | Lighting Energy Use for Retail Trade1 (PJ) | 7.3 | 7.6 | 8.5 | 8.5 | 9 | 8.7 | 8.8 | 8.6 | 8.4 | 9.4 | 9.6 | 9.7 | 9.5 | 9.5 | 9.6 | 9.6 | 8.4 | 10.6 | 10.8 | 11.5 | 10.9 |  | Lighting Energy Use for Retail Trade1 (PJ) | 1.4 | 1.4 | 1.3 | 1.4 | 1.3 | 1.3 | 1.3 | 1.2 | 1.1 | 1.1 | 1.1 | 1.1 | 1.1 | 1.2 | 1.4 | 1.3 | 1.3 | 1 | 1.1 | 1 | 0.9 |  | Lighting Energy Use for Retail Trade1 (PJ) | 1 | 1 | 1 | 1 | 1 | 0.9 | 1 | 1 | 1.1 | 1.1 | 1.1 | 1 | 1.2 | 1.2 | 1.4 | 1.4 | 1.3 | 1.4 | 1.3 | 1.4 | 1.3 |  | Lighting Energy Use for Retail Trade1 (PJ) | 3.2 | 3.2 | 3.2 | 3.6 | 3.3 | 3.3 | 3.7 | 3.7 | 3.7 | 4.2 | 4.3 | 4.3 | 4.7 | 4.8 | 4.8 | 4.8 | 4.7 | 4.7 | 4.6 | 4.9 | 4.5 |  | Lighting Energy Use for Retail Trade1 (PJ) | 3.2 | 3.3 | 3.3 | 3.4 | 3.4 | 3.4 | 3.6 | 4.2 | 4.2 | 4.1 | 4.1 | 4 | 4.1 | 3.8 | 3.9 | 3.7 | 3.9 | 3.8 | 3.8 | 3.9 | 3.7
| Activity | [22 empty] | Activity | [22 empty] | Activity | [22 empty] | Activity | [22 empty] | Activity | [22 empty] | Activity | [22 empty] | Activity
| Floor Space (million m2) | 6.12 | 6.38 | 6.49 | 6.63 | 6.85 | 6.94 | 7.15 | 7.36 | 7.46 | 7.53 | 7.55 | 7.58 | 7.74 | 7.74 | 7.65 | 7.63 | 7.57 | 7.54 | 7.49 | 7.46 | 7.37 |  | Floor Space (million m2) | 17.1 | 17.41 | 17.73 | 18.36 | 18.9 | 19.45 | 20.03 | 20.55 | 21.05 | 21.25 | 21.46 | 21.59 | 21.79 | 22.24 | 22.32 | 22.24 | 22.16 | 22.12 | 21.93 | 21.95 | 21.89 |  | Floor Space (million m2) | 34.94 | 35.37 | 35.92 | 36.45 | 37.77 | 39.06 | 40.25 | 41.82 | 43.53 | 44.09 | 44.52 | 44.84 | 45.69 | 45.89 | 46.21 | 46.46 | 46.57 | 46.68 | 46.63 | 46.92 | 46.74 |  | Floor Space (million m2) | 4.49 | 4.53 | 4.52 | 4.58 | 4.61 | 4.64 | 4.65 | 4.66 | 4.68 | 4.69 | 4.63 | 4.59 | 4.56 | 4.51 | 4.41 | 4.35 | 4.3 | 4.24 | 4.17 | 4.23 | 4.15 |  | Floor Space (million m2) | 3.47 | 3.48 | 3.49 | 3.5 | 3.55 | 3.56 | 3.55 | 3.56 | 3.53 | 3.52 | 3.51 | 3.51 | 3.49 | 3.45 | 3.44 | 3.41 | 3.35 | 3.34 | 3.28 | 3.21 | 3.16 |  | Floor Space (million m2) | 13.08 | 13.28 | 13.62 | 14.09 | 14.63 | 14.98 | 15.35 | 15.7 | 16.13 | 16.37 | 16.61 | 16.77 | 16.82 | 16.79 | 16.75 | 16.63 | 16.53 | 16.54 | 16.58 | 16.45 | 16.2 |  | Floor Space (million m2) | 13.75 | 14.14 | 14.41 | 14.78 | 15.31 | 15.48 | 15.91 | 16.31 | 16.69 | 17.04 | 17.18 | 17.35 | 17.43 | 17.53 | 17.57 | 17.42 | 17.36 | 17.27 | 17.08 | 16.94 | 16.75
| Energy Intensity (MJ/m2) | 285.8 | 282.64 | 273.29 | 269.42 | 277.46 | 261.7 | 251.07 | 263.11 | 261.38 | 256.37 | 256.35 | 256.57 | 219.13 | 220.11 | 234.74 | 231.43 | 222.02 | 225.43 | 232.17 | 232.58 | 229.59 |  | Energy Intensity (MJ/m2) | 406.73 | 425.92 | 437.45 | 458.76 | 447.38 | 415.37 | 400.77 | 377.82 | 405.86 | 380.81 | 356.4 | 364.98 | 310.33 | 297.42 | 302.73 | 292.52 | 274.36 | 284.99 | 284.84 | 301.51 | 289.77 |  | Energy Intensity (MJ/m2) | 208.43 | 214.35 | 236.79 | 233.77 | 237.69 | 221.88 | 219.7 | 205.2 | 193.88 | 214.2 | 215.39 | 216.3 | 207.7 | 207.22 | 207.9 | 206.14 | 179.49 | 226.78 | 231.52 | 245.66 | 232.93 |  | Energy Intensity (MJ/m2) | 307.87 | 302.86 | 281.71 | 311.79 | 290.56 | 290.16 | 284.17 | 255.39 | 240.49 | 243.53 | 240.98 | 249.71 | 235.76 | 270.34 | 305.91 | 298.67 | 293.58 | 243.53 | 262.25 | 227.27 | 219.78 |  | Energy Intensity (MJ/m2) | 297.13 | 292.61 | 293.44 | 290.15 | 279.62 | 256.43 | 273.54 | 279.5 | 315.37 | 298.65 | 300.55 | 290.56 | 347.47 | 345.43 | 421.44 | 414.23 | 401.38 | 404.14 | 403.38 | 433.47 | 413.77 |  | Energy Intensity (MJ/m2) | 244.49 | 238.96 | 233.6 | 255.11 | 227.17 | 222.95 | 238.33 | 235 | 228.23 | 258.56 | 261.83 | 259.19 | 280.67 | 284.74 | 289.43 | 289.04 | 281.55 | 286.94 | 278.09 | 296.39 | 279.05 |  | Energy Intensity (MJ/m2) | 233.63 | 230.29 | 230.02 | 227.2 | 220.01 | 218.92 | 228.42 | 254.7 | 250.83 | 242.7 | 240.38 | 233.07 | 236.88 | 218.16 | 220.93 | 214.96 | 222.05 | 220.24 | 219.55 | 233.11 | 221.62
| Auxiliary Motors Energy Use for Retail Trade1 (PJ) | 0.6 | 0.5 | 0.5 | 0.5 | 0.6 | 0.5 | 0.5 | 0.5 | 0.5 | 0.6 | 0.5 | 0.6 | 0.5 | 0.4 | 0.5 | 0.4 | 0.4 | 0.4 | 0.4 | 0.3 | 0.3 |  | Auxiliary Motors Energy Use for Retail Trade1 (PJ) | 1.6 | 1.4 | 1.5 | 1.5 | 1.7 | 1.5 | 1.6 | 2 | 1.9 | 1.5 | 1.5 | 1.7 | 1.9 | 2.1 | 1.5 | 1.4 | 1.3 | 1.3 | 1.3 | 1.3 | 1.1 |  | Auxiliary Motors Energy Use for Retail Trade1 (PJ) | 2.8 | 2.6 | 3 | 3.2 | 3.2 | 2.3 | 2.3 | 2.1 | 2.7 | 2.7 | 2.5 | 2.6 | 2.4 | 2.4 | 2.8 | 2.4 | 2 | 2.5 | 2.4 | 2.4 | 2.1 |  | Auxiliary Motors Energy Use for Retail Trade1 (PJ) | 0.5 | 0.5 | 0.4 | 0.5 | 0.5 | 0.5 | 0.5 | 0.4 | 0.4 | 0.4 | 0.4 | 0.4 | 0.4 | 0.4 | 0.4 | 0.4 | 0.4 | 0.3 | 0.3 | 0.3 | 0.2 |  | Auxiliary Motors Energy Use for Retail Trade1 (PJ) | 0.5 | 0.5 | 0.4 | 0.4 | 0.4 | 0.4 | 0.4 | 0.4 | 0.4 | 0.4 | 0.4 | 0.4 | 0.4 | 0.4 | 0.5 | 0.4 | 0.4 | 0.4 | 0.4 | 0.3 | 0.3 |  | Auxiliary Motors Energy Use for Retail Trade1 (PJ) | 1.4 | 1.4 | 1.5 | 1.7 | 1.5 | 1.6 | 1.6 | 1.5 | 1.8 | 2 | 1.6 | 1.7 | 1.5 | 1.5 | 1.4 | 1.4 | 1.2 | 1.3 | 1.1 | 1.2 | 1 |  | Auxiliary Motors Energy Use for Retail Trade1 (PJ) | 1.6 | 1.6 | 1.6 | 1.7 | 1.7 | 1.7 | 1.5 | 1.7 | 1.7 | 1.6 | 1.6 | 1.4 | 1.6 | 1.7 | 1.6 | 1.2 | 1.2 | 1.1 | 1 | 1 | 0.9
| Activity | [22 empty] | Activity | [22 empty] | Activity | [22 empty] | Activity | [22 empty] | Activity | [22 empty] | Activity | [22 empty] | Activity
| Floor Space (million m2) | 6.12 | 6.38 | 6.49 | 6.63 | 6.85 | 6.94 | 7.15 | 7.36 | 7.46 | 7.53 | 7.55 | 7.58 | 7.74 | 7.74 | 7.65 | 7.63 | 7.57 | 7.54 | 7.49 | 7.46 | 7.37 |  | Floor Space (million m2) | 17.1 | 17.41 | 17.73 | 18.36 | 18.9 | 19.45 | 20.03 | 20.55 | 21.05 | 21.25 | 21.46 | 21.59 | 21.79 | 22.24 | 22.32 | 22.24 | 22.16 | 22.12 | 21.93 | 21.95 | 21.89 |  | Floor Space (million m2) | 34.94 | 35.37 | 35.92 | 36.45 | 37.77 | 39.06 | 40.25 | 41.82 | 43.53 | 44.09 | 44.52 | 44.84 | 45.69 | 45.89 | 46.21 | 46.46 | 46.57 | 46.68 | 46.63 | 46.92 | 46.74 |  | Floor Space (million m2) | 4.49 | 4.53 | 4.52 | 4.58 | 4.61 | 4.64 | 4.65 | 4.66 | 4.68 | 4.69 | 4.63 | 4.59 | 4.56 | 4.51 | 4.41 | 4.35 | 4.3 | 4.24 | 4.17 | 4.23 | 4.15 |  | Floor Space (million m2) | 3.47 | 3.48 | 3.49 | 3.5 | 3.55 | 3.56 | 3.55 | 3.56 | 3.53 | 3.52 | 3.51 | 3.51 | 3.49 | 3.45 | 3.44 | 3.41 | 3.35 | 3.34 | 3.28 | 3.21 | 3.16 |  | Floor Space (million m2) | 13.08 | 13.28 | 13.62 | 14.09 | 14.63 | 14.98 | 15.35 | 15.7 | 16.13 | 16.37 | 16.61 | 16.77 | 16.82 | 16.79 | 16.75 | 16.63 | 16.53 | 16.54 | 16.58 | 16.45 | 16.2 |  | Floor Space (million m2) | 13.75 | 14.14 | 14.41 | 14.78 | 15.31 | 15.48 | 15.91 | 16.31 | 16.69 | 17.04 | 17.18 | 17.35 | 17.43 | 17.53 | 17.57 | 17.42 | 17.36 | 17.27 | 17.08 | 16.94 | 16.75
| Energy Intensity (MJ/m2) | 93.41 | 78.26 | 75.59 | 78.5 | 81.88 | 77.65 | 64.3 | 67.43 | 67.17 | 73.46 | 59.83 | 74.48 | 59.56 | 47.2 | 62.52 | 58.66 | 54.33 | 54.06 | 46.99 | 43.81 | 40.12 |  | Energy Intensity (MJ/m2) | 94.55 | 80.02 | 83.62 | 82.23 | 91.38 | 78.26 | 78.74 | 98.04 | 92.04 | 72.73 | 67.96 | 81.03 | 89.43 | 92.71 | 65.9 | 63.36 | 58.28 | 59.49 | 59.14 | 58.26 | 51.95 |  | Energy Intensity (MJ/m2) | 80 | 73.98 | 83.35 | 88.79 | 85.59 | 58.24 | 58.36 | 50.96 | 61.55 | 60.83 | 56.02 | 58.78 | 52.93 | 52.25 | 61.16 | 52.22 | 43.01 | 52.98 | 51.72 | 51.07 | 44.93 |  | Energy Intensity (MJ/m2) | 108.15 | 106.57 | 98.82 | 109.37 | 101.78 | 102.96 | 100.94 | 83.14 | 82.82 | 81.72 | 80.84 | 81.92 | 79.85 | 85.77 | 87.66 | 86.6 | 83.82 | 72.67 | 74.76 | 61.06 | 54.78 |  | Energy Intensity (MJ/m2) | 131.27 | 129.69 | 128.39 | 127.31 | 122.64 | 111.44 | 122.94 | 124.93 | 120.26 | 114 | 106.02 | 108 | 116.25 | 114.71 | 138.96 | 131.03 | 124.39 | 122.66 | 109.62 | 107.43 | 95.15 |  | Energy Intensity (MJ/m2) | 108.2 | 102.14 | 112.79 | 121.55 | 102.72 | 105.33 | 104.5 | 96.75 | 110.35 | 121.92 | 98.06 | 99.55 | 91.09 | 89.67 | 84.17 | 81.37 | 71 | 81.49 | 67.95 | 71.33 | 62.3 |  | Energy Intensity (MJ/m2) | 116.02 | 114.27 | 113.67 | 112.79 | 109.24 | 109.88 | 95.35 | 103.67 | 101.36 | 94.03 | 90.48 | 83.01 | 89.94 | 97.59 | 92.33 | 67.2 | 70.72 | 65.47 | 61.09 | 59.16 | 52.18
| Auxiliary Equipment Energy Use for Retail Trade (PJ) | 0.9 | 1 | 1 | 1.1 | 1.2 | 1.2 | 1.2 | 1.3 | 1.3 | 1.4 | 1.4 | 1.5 | 1.4 | 1.4 | 1.5 | 1.4 | 1.5 | 1.3 | 1.4 | 1.4 | 1.3 |  | Auxiliary Equipment Energy Use for Retail Trade (PJ) | 3.3 | 3.6 | 3.7 | 4.2 | 4 | 3.8 | 4.2 | 4 | 4.5 | 4.8 | 4.5 | 4.6 | 4.3 | 4.9 | 5.5 | 5.3 | 5.4 | 5.4 | 5.4 | 5.6 | 5.2 |  | Auxiliary Equipment Energy Use for Retail Trade (PJ) | 2.4 | 2.8 | 3.2 | 3.4 | 3.8 | 3.9 | 4 | 3.6 | 4 | 4.9 | 4.9 | 4.8 | 5 | 5.1 | 5.3 | 5.3 | 5 | 6.3 | 6.7 | 7 | 6.3 |  | Auxiliary Equipment Energy Use for Retail Trade (PJ) | 0.7 | 0.7 | 0.7 | 0.8 | 0.7 | 0.7 | 0.7 | 0.7 | 0.7 | 0.7 | 0.7 | 0.7 | 0.7 | 0.8 | 0.9 | 0.9 | 0.7 | 0.7 | 0.6 | 0.6 | 0.6 |  | Auxiliary Equipment Energy Use for Retail Trade (PJ) | 0.5 | 0.5 | 0.6 | 0.6 | 0.6 | 0.6 | 0.6 | 0.7 | 0.7 | 0.7 | 0.7 | 0.7 | 0.7 | 0.8 | 0.9 | 0.9 | 0.9 | 0.9 | 0.9 | 0.9 | 0.8 |  | Auxiliary Equipment Energy Use for Retail Trade (PJ) | 1.7 | 1.7 | 1.7 | 2 | 2.1 | 2.1 | 2.4 | 2.5 | 2.6 | 3.1 | 3.1 | 3.1 | 3.2 | 3.2 | 3.1 | 3.2 | 4.4 | 5.2 | 4.7 | 5.1 | 4.1 |  | Auxiliary Equipment Energy Use for Retail Trade (PJ) | 1.8 | 1.9 | 2.2 | 2 | 2.1 | 2.1 | 2.1 | 2.5 | 2.4 | 2.7 | 2.6 | 2.7 | 2.7 | 2.7 | 2.6 | 2.5 | 2.5 | 2.4 | 2.7 | 2.6 | 2.5
| Energy Use by Energy Source (PJ) | [22 empty] | Energy Use by Energy Source (PJ) | [22 empty] | Energy Use by Energy Source (PJ) | [22 empty] | Energy Use by Energy Source (PJ) | [22 empty] | Energy Use by Energy Source (PJ) | [22 empty] | Energy Use by Energy Source (PJ) | [22 empty] | Energy Use by Energy Source (PJ)
| Electricity | 0.8 | 0.9 | 0.9 | 1 | 1.1 | 1.1 | 1.1 | 1.2 | 1.2 | 1.3 | 1.3 | 1.4 | 1.3 | 1.3 | 1.4 | 1.3 | 1.4 | 1.2 | 1.3 | 1.3 | 1.2 |  | Electricity | 3.1 | 3.3 | 3.4 | 3.9 | 3.7 | 3.5 | 3.9 | 3.7 | 4.3 | 4.5 | 4.2 | 4.3 | 4 | 4.6 | 5.1 | 5 | 5 | 5 | 5 | 5.2 | 4.9 |  | Electricity | 2.2 | 2.5 | 2.9 | 3.2 | 3.5 | 3.6 | 3.7 | 3.3 | 3.7 | 4.5 | 4.5 | 4.4 | 4.6 | 4.7 | 4.9 | 4.9 | 4.6 | 5.8 | 6.2 | 6.5 | 5.8 |  | Electricity | 0.6 | 0.6 | 0.6 | 0.7 | 0.7 | 0.7 | 0.7 | 0.7 | 0.7 | 0.7 | 0.7 | 0.7 | 0.7 | 0.8 | 0.8 | 0.8 | 0.7 | 0.6 | 0.6 | 0.6 | 0.5 |  | Electricity | 0.5 | 0.4 | 0.5 | 0.5 | 0.5 | 0.5 | 0.6 | 0.7 | 0.7 | 0.6 | 0.6 | 0.6 | 0.7 | 0.7 | 0.8 | 0.8 | 0.8 | 0.8 | 0.8 | 0.8 | 0.7 |  | Electricity | 1.6 | 1.6 | 1.6 | 1.8 | 1.9 | 2 | 2.2 | 2.3 | 2.4 | 2.9 | 2.9 | 2.9 | 2.9 | 3 | 2.9 | 3 | 4.1 | 4.8 | 4.4 | 4.7 | 3.8 |  | Electricity | 1.7 | 1.8 | 2 | 1.9 | 1.9 | 2 | 1.9 | 2.3 | 2.3 | 2.5 | 2.5 | 2.5 | 2.5 | 2.5 | 2.4 | 2.4 | 2.3 | 2.3 | 2.5 | 2.5 | 2.4
| Natural Gas | 0 | 0 | 0 | 0 | 0 | 0 | 0 | 0 | 0 | 0 | 0 | 0 | 0 | 0 | 0 | 0 | 0 | 0 | 0 | 0 | 0 |  | Natural Gas | 0.1 | 0.1 | 0.1 | 0.2 | 0.2 | 0.1 | 0.2 | 0.1 | 0.1 | 0.1 | 0.1 | 0.1 | 0.1 | 0.1 | 0.1 | 0.1 | 0.1 | 0.1 | 0.1 | 0.2 | 0.1 |  | Natural Gas | 0.1 | 0.1 | 0.1 | 0.1 | 0.1 | 0.1 | 0.1 | 0.1 | 0.1 | 0.1 | 0.1 | 0.1 | 0.1 | 0.2 | 0.2 | 0.2 | 0.2 | 0.2 | 0.3 | 0.3 | 0.3 |  | Natural Gas | 0 | 0 | 0 | 0 | 0 | 0 | 0 | 0 | 0 | 0 | 0 | 0 | 0 | 0 | 0 | 0 | 0 | 0 | 0 | 0 | 0 |  | Natural Gas | 0 | 0 | 0 | 0 | 0 | 0 | 0 | 0 | 0 | 0 | 0 | 0 | 0 | 0 | 0 | 0 | 0 | 0 | 0.1 | 0.1 | 0.1 |  | Natural Gas | 0 | 0 | 0 | 0.1 | 0.1 | 0.1 | 0.1 | 0.1 | 0.1 | 0.1 | 0.1 | 0.1 | 0.1 | 0.1 | 0.1 | 0.1 | 0.2 | 0.2 | 0.2 | 0.2 | 0.2 |  | Natural Gas | 0.1 | 0.1 | 0.1 | 0.1 | 0.1 | 0.1 | 0.1 | 0.1 | 0.1 | 0.1 | 0.1 | 0.1 | 0.1 | 0.1 | 0.1 | 0.1 | 0.1 | 0.1 | 0.1 | 0.1 | 0.1
| Light Fuel Oil and Kerosene | 0 | 0 | 0 | 0 | 0 | 0 | 0 | 0 | 0 | 0 | 0 | 0 | 0 | 0 | 0 | 0 | 0 | 0 | 0 | 0 | 0 |  | Light Fuel Oil and Kerosene | 0 | 0 | 0 | 0 | 0 | 0 | 0 | 0 | 0 | 0 | 0 | 0 | 0 | 0 | 0 | 0 | 0 | 0 | 0 | 0 | 0 |  | Light Fuel Oil and Kerosene | 0 | 0 | 0 | 0 | 0 | 0 | 0 | 0 | 0 | 0 | 0 | 0 | 0 | 0 | 0 | 0 | 0 | 0 | 0 | 0 | 0 |  | Light Fuel Oil and Kerosene | 0 | 0 | 0 | 0 | 0 | 0 | 0 | 0 | 0 | 0 | 0 | 0 | 0 | 0 | 0 | 0 | 0 | 0 | 0 | 0 | 0 |  | Light Fuel Oil and Kerosene | 0 | 0 | 0 | 0 | 0 | 0 | 0 | 0 | 0 | 0 | 0 | 0 | 0 | 0 | 0 | 0 | 0 | 0 | 0 | 0 | 0 |  | Light Fuel Oil and Kerosene | 0 | 0 | 0 | 0 | 0 | 0 | 0 | 0 | 0 | 0 | 0 | 0 | 0 | 0 | 0 | 0 | 0 | 0 | 0 | 0 | 0 |  | Light Fuel Oil and Kerosene | 0 | 0 | 0 | 0 | 0 | 0 | 0 | 0 | 0 | 0 | 0 | 0 | 0 | 0 | 0 | 0 | 0 | 0 | 0 | 0 | 0
| Heavy Fuel Oil | 0 | 0 | 0 | 0 | 0 | 0 | 0 | 0 | 0 | 0 | 0 | 0 | 0 | 0 | 0 | 0 | 0 | 0 | 0 | 0 | 0 |  | Heavy Fuel Oil | 0 | 0 | 0 | 0 | 0 | 0 | 0 | 0 | 0 | 0 | 0 | 0 | 0 | 0 | 0 | 0 | 0 | 0 | 0 | 0 | 0 |  | Heavy Fuel Oil | 0 | 0 | 0 | 0 | 0 | 0 | 0 | 0 | 0 | 0 | 0 | 0 | 0 | 0 | 0 | 0 | 0 | 0 | 0 | 0 | 0 |  | Heavy Fuel Oil | 0 | 0 | 0 | 0 | 0 | 0 | 0 | 0 | 0 | 0 | 0 | 0 | 0 | 0 | 0 | 0 | 0 | 0 | 0 | 0 | 0 |  | Heavy Fuel Oil | 0 | 0 | 0 | 0 | 0 | 0 | 0 | 0 | 0 | 0 | 0 | 0 | 0 | 0 | 0 | 0 | 0 | 0 | 0 | 0 | 0 |  | Heavy Fuel Oil | 0 | 0 | 0 | 0 | 0 | 0 | 0 | 0 | 0 | 0 | 0 | 0 | 0 | 0 | 0 | 0 | 0 | 0 | 0 | 0 | 0 |  | Heavy Fuel Oil | 0 | 0 | 0 | 0 | 0 | 0 | 0 | 0 | 0 | 0 | 0 | 0 | 0 | 0 | 0 | 0 | 0 | 0 | 0 | 0 | 0
| Steam | 0 | 0 | 0 | 0 | 0 | 0 | 0 | 0 | 0 | 0 | 0 | 0 | 0 | 0 | 0 | 0 | 0 | 0 | 0 | 0 | 0 |  | Steam | 0 | 0 | 0 | 0 | 0 | 0 | 0 | 0 | 0 | 0 | 0 | 0 | 0 | 0 | 0 | 0 | 0 | 0 | 0 | 0 | 0 |  | Steam | 0 | 0 | 0 | 0 | 0 | 0 | 0 | 0 | 0 | 0 | 0 | 0 | 0 | 0 | 0 | 0 | 0 | 0 | 0 | 0 | 0 |  | Steam | 0 | 0 | 0 | 0 | 0 | 0 | 0 | 0 | 0 | 0 | 0 | 0 | 0 | 0 | 0 | 0 | 0 | 0 | 0 | 0 | 0 |  | Steam | 0 | 0 | 0 | 0 | 0 | X | X | X | X | X | 0 | 0 | 0 | 0 | 0 | 0 | 0 | 0 | 0 | 0 | 0 |  | Steam | 0 | 0 | 0 | 0 | 0 | 0 | 0 | 0 | 0 | 0 | 0 | 0 | 0 | 0 | 0 | 0 | 0 | 0 | 0 | 0 | 0 |  | Steam | 0 | 0 | 0 | 0 | 0 | 0 | 0 | 0 | 0 | 0 | 0 | 0 | 0 | 0 | 0 | 0 | 0 | 0 | 0 | 0 | 0
| Other2 | 0.1 | 0.1 | 0.1 | 0.1 | 0.1 | 0.1 | 0.1 | 0.1 | 0.1 | 0.1 | 0.1 | 0.1 | 0.1 | 0.1 | 0.1 | 0.1 | 0.1 | 0.1 | 0.1 | 0.1 | 0.1 |  | Other2 | 0.1 | 0.1 | 0.2 | 0.2 | 0.2 | 0.2 | 0.2 | 0.2 | 0.2 | 0.2 | 0.2 | 0.2 | 0.2 | 0.2 | 0.2 | 0.2 | 0.2 | 0.2 | 0.2 | 0.2 | 0.2 |  | Other2 | 0.1 | 0.2 | 0.2 | 0.2 | 0.2 | 0.2 | 0.2 | 0.2 | 0.2 | 0.2 | 0.2 | 0.2 | 0.2 | 0.2 | 0.2 | 0.2 | 0.2 | 0.2 | 0.3 | 0.3 | 0.2 |  | Other2 | 0 | 0 | 0 | 0 | 0 | 0 | 0 | 0 | 0 | 0 | 0 | 0 | 0 | 0 | 0 | 0 | 0 | 0 | 0 | 0 | 0 |  | Other2 | 0 | 0 | 0 | 0 | 0 | 0 | 0 | 0 | 0 | 0 | 0 | 0 | 0 | 0 | 0 | 0 | 0 | 0 | 0 | 0 | 0 |  | Other2 | 0.1 | 0.1 | 0.1 | 0.1 | 0.1 | 0.1 | 0.1 | 0.1 | 0.1 | 0.1 | 0.1 | 0.1 | 0.1 | 0.1 | 0.1 | 0.1 | 0.2 | 0.2 | 0.2 | 0.2 | 0.1 |  | Other2 | 0.1 | 0.1 | 0.1 | 0.1 | 0.1 | 0.1 | 0.1 | 0.1 | 0.1 | 0.1 | 0.1 | 0.1 | 0.1 | 0.1 | 0.1 | 0.1 | 0.1 | 0.1 | 0.1 | 0.1 | 0.1
| Shares (%) | [22 empty] | Shares (%) | [22 empty] | Shares (%) | [22 empty] | Shares (%) | [22 empty] | Shares (%) | [22 empty] | Shares (%) | [22 empty] | Shares (%)
| Electricity | 92.3 | 92 | 92.3 | 92.1 | 91.2 | 90.9 | 90.5 | 91.3 | 91.2 | 93.5 | 93.2 | 93.4 | 93.5 | 93.2 | 93.4 | 93.4 | 96.6 | 91.5 | 91.5 | 91.5 | 91.5 |  | Electricity | 93.8 | 92 | 92 | 92 | 92 | 92 | 92 | 93.8 | 93.8 | 93.5 | 93.5 | 93.5 | 93.5 | 93.5 | 93.5 | 93.5 | 93.5 | 93.5 | 93.5 | 93.5 | 93.5 |  | Electricity | 92.2 | 88 | 92.2 | 92.2 | 92.2 | 92.2 | 92.2 | 92.2 | 92.2 | 92.2 | 92.2 | 92.2 | 92.2 | 92.2 | 92.2 | 92.2 | 92.2 | 92.2 | 92.2 | 92.2 | 92.2 |  | Electricity | 93 | 93 | 93 | 93 | 94 | 96 | 96 | 96 | 96 | 96 | 96 | 96 | 96 | 96 | 96 | 96 | 96 | 96 | 96 | 96 | 96 |  | Electricity | 90.3 | 90.3 | 90.3 | 90.3 | 90.3 | 90.3 | 90.3 | 90.3 | 90.3 | 90.3 | 90.3 | 90.3 | 90.3 | 90.3 | 90.3 | 90.3 | 90.3 | 90.3 | 90.3 | 90.3 | 90.3 |  | Electricity | 93.4 | 93.4 | 93.4 | 91.4 | 92.8 | 92.8 | 92.8 | 92.8 | 92.8 | 92.8 | 92.8 | 92.8 | 92.8 | 92.8 | 92.8 | 92.8 | 92.8 | 92.8 | 92.8 | 92.8 | 92.8 |  | Electricity | 93.5 | 93.5 | 93.5 | 93.5 | 93.5 | 93.5 | 93.5 | 93.5 | 93.5 | 93.5 | 93.5 | 93.5 | 93.5 | 93.5 | 93.5 | 93.5 | 93.5 | 93.5 | 93.5 | 93.5 | 93.5
| Natural Gas | 0 | 0 | 0 | 0 | 0 | 0 | 0 | 0 | 0 | 0 | 0 | 0 | 0 | 0 | 0 | 0 | 0 | 0 | 0 | 0 | 0 |  | Natural Gas | 2.2 | 3.9 | 4 | 3.8 | 3.8 | 3.9 | 3.8 | 2 | 1.9 | 2.4 | 2.5 | 2.6 | 2.5 | 2.4 | 2.4 | 2.4 | 2.4 | 2.4 | 2.8 | 2.8 | 2.8 |  | Natural Gas | 2.7 | 5.2 | 2.7 | 2.8 | 2.8 | 2.7 | 2.8 | 2.6 | 2.6 | 2.7 | 2.7 | 2.8 | 2.8 | 3.8 | 3.8 | 3.8 | 3.8 | 3.8 | 4 | 4 | 4.1 |  | Natural Gas | 2.8 | 2.8 | 2.8 | 2.9 | 1.8 | 0.7 | 0.7 | 0.7 | 0.7 | 0.7 | 0.7 | 0.7 | 0.7 | 0.7 | 0.8 | 0.8 | 0.9 | 0.8 | 0.9 | 0.8 | 0.9 |  | Natural Gas | 3.3 | 3.4 | 3.5 | 3.8 | 3.8 | 3.5 | 4.3 | 4.3 | 4.2 | 3.7 | 3.4 | 3.5 | 3.5 | 5.1 | 4.8 | 4.8 | 5.2 | 5.2 | 5.8 | 5.8 | 6.5 |  | Natural Gas | 2.7 | 2.7 | 2.6 | 3.7 | 3.3 | 3.3 | 3.3 | 3.3 | 3.3 | 3.3 | 3.3 | 3.3 | 3.2 | 3.7 | 3.7 | 3.8 | 3.8 | 3.7 | 3.8 | 3.8 | 3.8 |  | Natural Gas | 2.8 | 2.8 | 2.9 | 2.9 | 2.9 | 2.9 | 3 | 2.8 | 2.8 | 2.8 | 2.8 | 2.9 | 2.7 | 2.9 | 2.8 | 3 | 2.9 | 2.8 | 3.3 | 3.3 | 3.4
| Light Fuel Oil and Kerosene | 0 | 0 | 0 | 0 | 0 | 0 | 0 | 0 | 0 | 0 | 0 | 0 | 0 | 0 | 0 | 0 | 0 | 0 | 0 | 0 | 0 |  | Light Fuel Oil and Kerosene | 0 | 0 | 0 | 0 | 0 | 0 | 0 | 0 | 0 | 0 | 0 | 0 | 0 | 0 | 0 | 0 | 0 | 0 | 0 | 0 | 0 |  | Light Fuel Oil and Kerosene | 0 | 0 | 0 | 0 | 0 | 0 | 0 | 0 | 0 | 0 | 0 | 0 | 0 | 0 | 0 | 0 | 0 | 0 | 0 | 0 | 0 |  | Light Fuel Oil and Kerosene | 0 | 0 | 0 | 0 | 0 | 0 | 0 | 0 | 0 | 0 | 0 | 0 | 0 | 0 | 0 | 0 | 0 | 0 | 0 | 0 | 0 |  | Light Fuel Oil and Kerosene | 0 | 0 | 0 | 0 | 0 | 0 | 0 | 0 | 0 | 0 | 0 | 0 | 0 | 0 | 0 | 0 | 0 | 0 | 0 | 0 | 0 |  | Light Fuel Oil and Kerosene | 0 | 0 | 0 | 0 | 0 | 0 | 0 | 0 | 0 | 0 | 0 | 0 | 0 | 0 | 0 | 0 | 0 | 0 | 0 | 0 | 0 |  | Light Fuel Oil and Kerosene | 0 | 0 | 0 | 0 | 0 | 0 | 0 | 0 | 0 | 0 | 0 | 0 | 0 | 0 | 0 | 0 | 0 | 0 | 0 | 0 | 0
| Heavy Fuel Oil | 0 | 0 | 0 | 0 | 0 | 0 | 0 | 0 | 0 | 0 | 0 | 0 | 0 | 0 | 0 | 0 | 0 | 0 | 0 | 0 | 0 |  | Heavy Fuel Oil | 0 | 0 | 0 | 0 | 0 | 0 | 0 | 0 | 0 | 0 | 0 | 0 | 0 | 0 | 0 | 0 | 0 | 0 | 0 | 0 | 0 |  | Heavy Fuel Oil | 0 | 0 | 0 | 0 | 0 | 0 | 0 | 0 | 0 | 0 | 0 | 0 | 0 | 0 | 0 | 0 | 0 | 0 | 0 | 0 | 0 |  | Heavy Fuel Oil | 0 | 0 | 0 | 0 | 0 | 0 | 0 | 0 | 0 | 0 | 0 | 0 | 0 | 0 | 0 | 0 | 0 | 0 | 0 | 0 | 0 |  | Heavy Fuel Oil | 0 | 0 | 0 | 0 | 0 | 0 | 0 | 0 | 0 | 0 | 0 | 0 | 0 | 0 | 0 | 0 | 0 | 0 | 0 | 0 | 0 |  | Heavy Fuel Oil | 0 | 0 | 0 | 0 | 0 | 0 | 0 | 0 | 0 | 0 | 0 | 0 | 0 | 0 | 0 | 0 | 0 | 0 | 0 | 0 | 0 |  | Heavy Fuel Oil | 0 | 0 | 0 | 0 | 0 | 0 | 0 | 0 | 0 | 0 | 0 | 0 | 0 | 0 | 0 | 0 | 0 | 0 | 0 | 0 | 0
| Steam | 0 | 0 | 0 | 0 | 0 | 0 | 0 | 0 | 0 | 0 | 0 | 0 | 0 | 0 | 0 | 0 | 0 | 0 | 0 | 0 | 0 |  | Steam | 0 | 0 | 0 | 0 | 0 | 0 | 0 | 0 | 0 | 0 | 0 | 0 | 0 | 0 | 0 | 0 | 0 | 0 | 0 | 0 | 0 |  | Steam | 0 | 0 | 0 | 0 | 0 | 0 | 0 | 0 | 0 | 0 | 0 | 0 | 0 | 0 | 0 | 0 | 0 | 0 | 0 | 0 | 0 |  | Steam | 0 | 0 | 0 | 0 | 0 | 0 | 0 | 0 | 0 | 0 | 0 | 0 | 0 | 0 | 0 | 0 | 0 | 0 | 0 | 0 | 0 |  | Steam | 0 | 0 | 0 | 0 | 0 | X | X | X | X | X | 0 | 0 | 0 | 0 | 0 | 0 | 0 | 0 | 0 | 0 | 0 |  | Steam | 0 | 0 | 0 | 0 | 0 | 0 | 0 | 0 | 0 | 0 | 0 | 0 | 0 | 0 | 0 | 0 | 0 | 0 | 0 | 0 | 0 |  | Steam | 0 | 0 | 0 | 0 | 0 | 0 | 0 | 0 | 0 | 0 | 0 | 0 | 0 | 0 | 0 | 0 | 0 | 0 | 0 | 0 | 0
| Other2 | 7.7 | 8 | 7.7 | 7.9 | 8.8 | 9.1 | 9.5 | 8.7 | 8.8 | 6.5 | 6.8 | 6.6 | 6.5 | 6.8 | 6.6 | 6.6 | 3.4 | 8.5 | 8.5 | 8.5 | 8.5 |  | Other2 | 4 | 4.1 | 4 | 4.2 | 4.2 | 4.1 | 4.2 | 4.2 | 4.3 | 4.1 | 4 | 3.9 | 4 | 4.1 | 4.1 | 4.1 | 4.1 | 4.1 | 3.7 | 3.7 | 3.8 |  | Other2 | 5.1 | 6.8 | 5.1 | 5 | 5 | 5.1 | 5 | 5.1 | 5.2 | 5.1 | 5.1 | 5 | 5 | 4 | 4 | 4 | 4 | 3.9 | 3.8 | 3.8 | 3.6 |  | Other2 | 4.2 | 4.2 | 4.2 | 4.1 | 4.2 | 3.3 | 3.3 | 3.3 | 3.3 | 3.3 | 3.3 | 3.3 | 3.3 | 3.3 | 3.2 | 3.2 | 3.1 | 3.2 | 3.1 | 3.2 | 3.1 |  | Other2 | 6.4 | 6.3 | 6.2 | 5.9 | 5.9 | 6.2 | 5.4 | 5.4 | 5.5 | 6 | 6.3 | 6.2 | 6.2 | 4.6 | 4.9 | 4.9 | 4.5 | 4.5 | 3.9 | 3.9 | 3.2 |  | Other2 | 3.9 | 3.9 | 3.9 | 4.9 | 3.9 | 3.9 | 3.9 | 3.9 | 3.9 | 3.8 | 3.8 | 3.9 | 4 | 3.4 | 3.4 | 3.4 | 3.4 | 3.5 | 3.4 | 3.4 | 3.4 |  | Other2 | 3.6 | 3.6 | 3.6 | 3.5 | 3.6 | 3.5 | 3.5 | 3.6 | 3.7 | 3.7 | 3.7 | 3.6 | 3.7 | 3.6 | 3.7 | 3.5 | 3.6 | 3.7 | 3.1 | 3.1 | 3.1
| Activity | [22 empty] | Activity | [22 empty] | Activity | [22 empty] | Activity | [22 empty] | Activity | [22 empty] | Activity | [22 empty] | Activity
| Floor Space (million m2) | 6.12 | 6.38 | 6.49 | 6.63 | 6.85 | 6.94 | 7.15 | 7.36 | 7.46 | 7.53 | 7.55 | 7.58 | 7.74 | 7.74 | 7.65 | 7.63 | 7.57 | 7.54 | 7.49 | 7.46 | 7.37 |  | Floor Space (million m2) | 17.1 | 17.41 | 17.73 | 18.36 | 18.9 | 19.45 | 20.03 | 20.55 | 21.05 | 21.25 | 21.46 | 21.59 | 21.79 | 22.24 | 22.32 | 22.24 | 22.16 | 22.12 | 21.93 | 21.95 | 21.89 |  | Floor Space (million m2) | 34.94 | 35.37 | 35.92 | 36.45 | 37.77 | 39.06 | 40.25 | 41.82 | 43.53 | 44.09 | 44.52 | 44.84 | 45.69 | 45.89 | 46.21 | 46.46 | 46.57 | 46.68 | 46.63 | 46.92 | 46.74 |  | Floor Space (million m2) | 4.49 | 4.53 | 4.52 | 4.58 | 4.61 | 4.64 | 4.65 | 4.66 | 4.68 | 4.69 | 4.63 | 4.59 | 4.56 | 4.51 | 4.41 | 4.35 | 4.3 | 4.24 | 4.17 | 4.23 | 4.15 |  | Floor Space (million m2) | 3.47 | 3.48 | 3.49 | 3.5 | 3.55 | 3.56 | 3.55 | 3.56 | 3.53 | 3.52 | 3.51 | 3.51 | 3.49 | 3.45 | 3.44 | 3.41 | 3.35 | 3.34 | 3.28 | 3.21 | 3.16 |  | Floor Space (million m2) | 13.08 | 13.28 | 13.62 | 14.09 | 14.63 | 14.98 | 15.35 | 15.7 | 16.13 | 16.37 | 16.61 | 16.77 | 16.82 | 16.79 | 16.75 | 16.63 | 16.53 | 16.54 | 16.58 | 16.45 | 16.2 |  | Floor Space (million m2) | 13.75 | 14.14 | 14.41 | 14.78 | 15.31 | 15.48 | 15.91 | 16.31 | 16.69 | 17.04 | 17.18 | 17.35 | 17.43 | 17.53 | 17.57 | 17.42 | 17.36 | 17.27 | 17.08 | 16.94 | 16.75
| Energy Intensity (MJ/m2) | 142.98 | 152.89 | 147.39 | 170.6 | 177.67 | 170.46 | 165.4 | 175.86 | 177.36 | 188.97 | 189.81 | 195.51 | 176.05 | 179.17 | 194.92 | 189.01 | 195.85 | 173.99 | 187.24 | 189.83 | 179.85 |  | Energy Intensity (MJ/m2) | 195.57 | 204.11 | 211.26 | 229.27 | 214.14 | 194.14 | 210.18 | 192.87 | 216.05 | 226.5 | 209.86 | 215.23 | 195.09 | 221.2 | 245.77 | 240.09 | 242.7 | 243.96 | 244.05 | 253.96 | 239.04 |  | Energy Intensity (MJ/m2) | 69.19 | 80.15 | 88.66 | 94.62 | 100.11 | 100.51 | 100.41 | 85.35 | 92.88 | 111.06 | 109.41 | 107.19 | 108.57 | 111.2 | 113.87 | 113.48 | 106.58 | 135.22 | 143.56 | 149.75 | 134.66 |  | Energy Intensity (MJ/m2) | 148.16 | 151.68 | 146.98 | 164.71 | 158.37 | 160.02 | 159.23 | 156.28 | 154.65 | 155.71 | 154.83 | 160.48 | 153.93 | 173.83 | 192.73 | 196.98 | 168.74 | 157.66 | 155.75 | 144.65 | 137 |  | Energy Intensity (MJ/m2) | 146.31 | 142.86 | 171.88 | 169.11 | 162 | 168.55 | 179.59 | 210.06 | 207.33 | 195.6 | 193.93 | 188.43 | 206.26 | 219.57 | 270.42 | 263.55 | 259.96 | 269.05 | 267.41 | 271.42 | 253.74 |  | Energy Intensity (MJ/m2) | 127.49 | 128.63 | 122.13 | 140.77 | 141.07 | 140.63 | 156.95 | 157.8 | 163.1 | 187.7 | 187.03 | 185.14 | 187.51 | 190.39 | 183.86 | 193.32 | 266.86 | 313.99 | 283.51 | 308.25 | 255.8 |  | Energy Intensity (MJ/m2) | 129.66 | 135.25 | 150.84 | 138.21 | 135.52 | 138.9 | 130.98 | 152.11 | 144.39 | 158.99 | 154.14 | 155.36 | 153.91 | 153.57 | 146.32 | 145.78 | 144.42 | 141.17 | 155.49 | 155.93 | 150.04
| Water Heating Energy Use for Retail Trade (PJ) | 0.5 | 0.5 | 0.5 | 0.6 | 0.6 | 0.6 | 0.6 | 0.6 | 0.6 | 0.5 | 0.6 | 0.7 | 0.7 | 0.6 | 0.6 | 0.6 | 0.5 | 0.5 | 0.5 | 0.5 | 0.4 |  | Water Heating Energy Use for Retail Trade (PJ) | 1.6 | 1.3 | 1.2 | 1.4 | 1.5 | 1.3 | 1.5 | 2.3 | 2 | 1.8 | 2.1 | 2 | 1.9 | 1.8 | 1.8 | 1.8 | 1.8 | 1.9 | 2.1 | 2 | 1.6 |  | Water Heating Energy Use for Retail Trade (PJ) | 3.7 | 4.1 | 3.4 | 3.9 | 4 | 4 | 4.1 | 4.2 | 4.1 | 4.4 | 4.4 | 4.7 | 4.7 | 4.8 | 4.7 | 4.6 | 4.3 | 4.3 | 4.8 | 4.8 | 3.8 |  | Water Heating Energy Use for Retail Trade (PJ) | 0.5 | 0.5 | 0.5 | 0.5 | 0.5 | 0.5 | 0.5 | 0.5 | 0.5 | 0.5 | 0.5 | 0.5 | 0.5 | 0.5 | 0.5 | 0.5 | 0.5 | 0.4 | 0.4 | 0.3 | 0.3 |  | Water Heating Energy Use for Retail Trade (PJ) | 0.5 | 0.5 | 0.6 | 0.5 | 0.5 | 0.6 | 0.6 | 0.5 | 0.5 | 0.5 | 0.5 | 0.5 | 0.4 | 0.4 | 0.4 | 0.4 | 0.5 | 0.5 | 0.5 | 0.5 | 0.4 |  | Water Heating Energy Use for Retail Trade (PJ) | 2 | 1.7 | 1.7 | 1.9 | 2.1 | 2.2 | 1.9 | 2 | 2.1 | 1.9 | 1.8 | 1.8 | 1.8 | 1.8 | 1.7 | 1.7 | 2 | 2.1 | 2.2 | 2.3 | 1.8 |  | Water Heating Energy Use for Retail Trade (PJ) | 1.5 | 1.7 | 1.7 | 1.5 | 1.5 | 1.4 | 1.4 | 1.4 | 1.4 | 1.4 | 1.3 | 1.3 | 1.3 | 1.3 | 1.2 | 1.2 | 1.1 | 1.2 | 1.2 | 1.2 | 0.9
| Energy Use by Energy Source (PJ) | [22 empty] | Energy Use by Energy Source (PJ) | [22 empty] | Energy Use by Energy Source (PJ) | [22 empty] | Energy Use by Energy Source (PJ) | [22 empty] | Energy Use by Energy Source (PJ) | [22 empty] | Energy Use by Energy Source (PJ) | [22 empty] | Energy Use by Energy Source (PJ)
| Electricity | 0 | 0 | 0 | 0 | 0 | 0 | 0 | 0 | 0 | 0 | 0.1 | 0.1 | 0 | 0 | 0 | 0 | 0 | 0 | 0 | 0 | 0 |  | Electricity | 0.2 | 0 | 0 | 0 | 0.1 | 0.1 | 0.1 | 0.3 | 0.2 | 0.2 | 0.3 | 0.2 | 0.2 | 0.2 | 0.2 | 0.2 | 0.2 | 0.2 | 0.2 | 0.2 | 0.2 |  | Electricity | 0.1 | 0.2 | 0.1 | 0.2 | 0.2 | 0.2 | 0.2 | 0.2 | 0.2 | 0.2 | 0.2 | 0.2 | 0.2 | 0.2 | 0.2 | 0.2 | 0.2 | 0.2 | 0.2 | 0.2 | 0.2 |  | Electricity | 0 | 0 | 0 | 0 | 0 | 0.1 | 0.1 | 0.1 | 0 | 0 | 0.1 | 0.1 | 0.1 | 0.1 | 0.1 | 0.1 | 0 | 0 | 0 | 0 | 0 |  | Electricity | 0.1 | 0 | 0 | 0 | 0 | 0 | 0 | 0 | 0 | 0 | 0 | 0 | 0 | 0 | 0 | 0 | 0 | 0 | 0 | 0 | 0 |  | Electricity | 0.1 | 0.1 | 0 | 0 | 0.1 | 0.1 | 0 | 0 | 0.1 | 0 | 0 | 0 | 0 | 0 | 0 | 0 | 0.1 | 0.1 | 0.1 | 0.1 | 0 |  | Electricity | 0.2 | 0.2 | 0.1 | 0.1 | 0.1 | 0.1 | 0.1 | 0 | 0 | 0 | 0 | 0 | 0 | 0 | 0 | 0 | 0 | 0 | 0 | 0 | 0
| Natural Gas | 0 | 0 | 0 | 0 | 0 | 0 | 0 | 0 | 0.1 | 0.1 | 0.1 | 0.2 | 0.3 | 0.4 | 0.4 | 0.4 | 0.3 | 0.3 | 0.4 | 0.4 | 0.3 |  | Natural Gas | 0.9 | 0.6 | 0.5 | 0.4 | 0.6 | 0.5 | 0.7 | 1.2 | 1 | 0.9 | 1.3 | 1.3 | 1.3 | 0.7 | 0.8 | 0.9 | 0.9 | 1 | 1 | 1 | 0.8 |  | Natural Gas | 3.3 | 3.7 | 3 | 3.4 | 3.4 | 3.4 | 3.5 | 3.5 | 3.4 | 3.8 | 3.8 | 4 | 3.9 | 4.5 | 4.4 | 4.3 | 4 | 4.1 | 4.5 | 4.5 | 3.6 |  | Natural Gas | 0.4 | 0.4 | 0.5 | 0.5 | 0.5 | 0.5 | 0.4 | 0.4 | 0.4 | 0.4 | 0.4 | 0.4 | 0.4 | 0.4 | 0.4 | 0.5 | 0.4 | 0.3 | 0.3 | 0.3 | 0.2 |  | Natural Gas | 0.4 | 0.4 | 0.5 | 0.4 | 0.4 | 0.5 | 0.5 | 0.4 | 0.5 | 0.4 | 0.5 | 0.5 | 0.4 | 0.4 | 0.4 | 0.4 | 0.5 | 0.5 | 0.5 | 0.5 | 0.4 |  | Natural Gas | 1.7 | 1.4 | 1.5 | 1.8 | 1.9 | 2 | 1.8 | 1.8 | 1.9 | 1.8 | 1.7 | 1.7 | 1.6 | 1.7 | 1.7 | 1.6 | 2 | 2.1 | 2.1 | 2.2 | 1.7 |  | Natural Gas | 1.2 | 1.4 | 1.5 | 1.3 | 1.3 | 1.2 | 1.2 | 1.3 | 1.3 | 1.3 | 1.2 | 1.2 | 1.2 | 1.2 | 1.2 | 1.2 | 1.1 | 1.1 | 1.2 | 1.1 | 0.9
| Light Fuel Oil and Kerosene | 0.3 | 0.3 | 0.3 | 0.4 | 0.4 | 0.4 | 0.3 | 0.4 | 0.2 | 0.1 | 0.1 | 0.1 | 0 | 0 | 0.1 | 0.1 | 0 | 0 | 0 | 0 | 0 |  | Light Fuel Oil and Kerosene | 0.3 | 0.4 | 0.4 | 0.4 | 0.5 | 0.3 | 0.4 | 0.4 | 0.4 | 0.3 | 0.2 | 0.3 | 0.2 | 0.7 | 0.6 | 0.6 | 0.5 | 0.6 | 0.6 | 0.7 | 0.5 |  | Light Fuel Oil and Kerosene | 0 | 0 | 0.1 | 0.1 | 0.1 | 0.1 | 0.1 | 0.1 | 0.1 | 0.1 | 0.1 | 0.1 | 0.1 | 0.1 | 0.1 | 0.1 | 0.1 | 0.1 | 0.1 | 0.1 | 0 |  | Light Fuel Oil and Kerosene | 0 | 0 | 0 | 0 | 0 | 0 | 0 | 0 | 0 | 0 | 0 | 0 | 0 | 0 | 0 | 0 | 0 | 0 | 0 | 0 | 0 |  | Light Fuel Oil and Kerosene | 0 | 0 | 0 | 0 | 0 | 0 | 0 | 0 | 0 | 0 | 0 | 0 | 0 | 0 | 0 | 0 | 0 | 0 | 0 | 0 | 0 |  | Light Fuel Oil and Kerosene | 0 | 0 | 0 | 0 | 0 | 0 | 0 | 0 | 0 | 0 | 0 | 0 | 0 | 0 | 0 | 0 | 0 | 0 | 0 | 0 | 0 |  | Light Fuel Oil and Kerosene | 0.1 | 0 | 0.1 | 0.1 | 0.1 | 0.1 | 0 | 0 | 0 | 0 | 0 | 0 | 0 | 0 | 0 | 0 | 0 | 0 | 0 | 0 | 0
| Heavy Fuel Oil | 0 | 0 | 0 | 0 | 0 | 0.1 | 0.1 | 0.1 | 0.1 | 0.1 | 0.1 | 0.1 | 0.3 | 0 | 0 | 0 | 0 | 0 | 0 | 0 | 0 |  | Heavy Fuel Oil | 0.1 | 0.1 | 0.1 | 0.3 | 0.2 | 0.2 | 0.2 | 0.2 | 0.2 | 0.2 | 0.1 | 0.1 | 0 | 0 | 0 | 0 | 0 | 0 | 0 | 0 | 0 |  | Heavy Fuel Oil | 0 | 0 | 0 | 0.1 | 0.1 | 0.1 | 0.1 | 0.1 | 0.1 | 0.1 | 0 | 0 | 0 | 0 | 0 | 0 | 0 | 0 | 0 | 0 | 0 |  | Heavy Fuel Oil | 0 | 0 | 0 | 0 | 0 | 0 | 0 | 0 | 0 | 0 | 0 | 0 | 0 | 0 | 0 | 0 | 0 | 0 | 0 | 0 | 0 |  | Heavy Fuel Oil | 0 | 0.1 | 0.1 | 0.1 | 0.1 | 0.1 | 0 | 0 | 0 | 0.1 | 0 | 0 | 0 | 0 | 0 | 0 | 0 | 0 | 0 | 0 | 0 |  | Heavy Fuel Oil | 0 | 0 | 0 | 0 | 0 | 0 | 0 | 0 | 0 | 0 | 0 | 0 | 0 | 0 | 0 | 0 | 0 | 0 | 0 | 0 | 0 |  | Heavy Fuel Oil | 0 | 0 | 0 | 0 | 0 | 0 | 0 | 0 | 0 | 0 | 0 | 0 | 0 | 0 | 0 | 0 | 0 | 0 | 0 | 0 | 0
| Steam | 0 | 0 | 0 | 0 | 0 | 0 | 0 | 0 | 0 | 0 | 0 | 0 | 0 | 0 | 0 | 0 | 0 | 0 | 0 | 0 | 0 |  | Steam | 0 | 0 | 0 | 0 | 0 | 0 | 0 | 0 | 0 | 0 | 0 | 0 | 0 | 0 | 0 | 0 | 0 | 0 | 0 | 0 | 0 |  | Steam | 0 | 0 | 0 | 0 | 0 | 0 | 0 | 0 | 0 | 0 | 0 | 0 | 0 | 0 | 0 | 0 | 0 | 0 | 0 | 0 | 0 |  | Steam | 0 | 0 | 0 | 0 | 0 | 0 | 0 | 0 | 0 | 0 | 0 | 0 | 0 | 0 | 0 | 0 | 0 | 0 | 0 | 0 | 0 |  | Steam | 0 | 0 | 0 | 0 | 0 | X | X | X | X | X | 0 | 0 | 0 | 0 | 0 | 0 | 0 | 0 | 0 | 0 | 0 |  | Steam | 0 | 0 | 0 | 0 | 0 | 0 | 0 | 0 | 0 | 0 | 0 | 0 | 0 | 0 | 0 | 0 | 0 | 0 | 0 | 0 | 0 |  | Steam | 0 | 0 | 0 | 0 | 0 | 0 | 0 | 0 | 0 | 0 | 0 | 0 | 0 | 0 | 0 | 0 | 0 | 0 | 0 | 0 | 0
| Other2 | 0.2 | 0.2 | 0.2 | 0.2 | 0.1 | 0.1 | 0.1 | 0.1 | 0.2 | 0.2 | 0.2 | 0.2 | 0.1 | 0.1 | 0.1 | 0.1 | 0.1 | 0.1 | 0.1 | 0.1 | 0 |  | Other2 | 0.1 | 0.1 | 0.1 | 0.1 | 0.2 | 0.2 | 0.2 | 0.2 | 0.2 | 0.2 | 0.2 | 0.2 | 0.2 | 0.1 | 0.1 | 0.1 | 0.2 | 0.1 | 0.2 | 0.2 | 0.1 |  | Other2 | 0.2 | 0.2 | 0.2 | 0.2 | 0.2 | 0.2 | 0.3 | 0.3 | 0.3 | 0.3 | 0.4 | 0.4 | 0.5 | 0.1 | 0 | 0 | 0.1 | 0 | 0 | 0 | 0 |  | Other2 | 0 | 0 | 0 | 0 | 0 | 0 | 0 | 0 | 0 | 0 | 0 | 0 | 0 | 0 | 0 | 0 | 0 | 0 | 0 | 0 | 0 |  | Other2 | 0 | 0 | 0 | 0 | 0 | 0 | 0 | 0 | 0 | 0 | 0 | 0 | 0 | 0 | 0 | 0 | 0 | 0 | 0 | 0 | 0 |  | Other2 | 0.2 | 0.2 | 0.1 | 0.1 | 0.1 | 0.1 | 0.1 | 0.1 | 0.1 | 0.1 | 0.1 | 0.1 | 0.1 | 0 | 0 | 0 | 0 | 0 | 0 | 0 | 0 |  | Other2 | 0.1 | 0.1 | 0 | 0 | 0 | 0 | 0 | 0 | 0 | 0 | 0 | 0 | 0 | 0 | 0 | 0 | 0 | 0 | 0 | 0 | 0
| Shares (%) | [22 empty] | Shares (%) | [22 empty] | Shares (%) | [22 empty] | Shares (%) | [22 empty] | Shares (%) | [22 empty] | Shares (%) | [22 empty] | Shares (%)
| Electricity | 2.7 | 1.8 | 1.6 | 3.1 | 6.4 | 6.2 | 5.9 | 6.2 | 6.4 | 8.7 | 17.5 | 11.1 | 6.6 | 5 | 5.9 | 5.9 | 5 | 5 | 5 | 5 | 5 |  | Electricity | 10 | 3 | 3 | 3 | 4 | 5 | 5 | 12 | 12 | 11 | 13 | 9 | 12.2 | 10.1 | 10.2 | 10.1 | 10 | 10 | 10.1 | 10.1 | 10.1 |  | Electricity | 4 | 4 | 4 | 4 | 4 | 4 | 4 | 4 | 4 | 4 | 4 | 4 | 4 | 4 | 4 | 4 | 4 | 4 | 4 | 4 | 4 |  | Electricity | 6.3 | 6.3 | 6 | 5.7 | 8.5 | 10 | 10 | 10 | 10 | 10 | 10 | 10 | 10 | 10 | 10 | 10 | 10 | 10 | 10 | 10 | 10 |  | Electricity | 12 | 7 | 6.6 | 5.2 | 6.5 | 4 | 3 | 4 | 4 | 4 | 4 | 4 | 4 | 4 | 4 | 4 | 4 | 4 | 4 | 4 | 4 |  | Electricity | 4.4 | 5.1 | 2.8 | 0.1 | 2.5 | 2.5 | 2.5 | 2.5 | 2.5 | 2.5 | 2.5 | 2.5 | 2.5 | 2.5 | 2.5 | 2.5 | 2.5 | 2.5 | 2.5 | 2.5 | 2.5 |  | Electricity | 14 | 13 | 7 | 7.1 | 7.1 | 7.1 | 7.1 | 1.3 | 1.3 | 1.3 | 1.3 | 1.3 | 1.3 | 1.3 | 1.3 | 1.3 | 1.3 | 1.3 | 1.3 | 1.3 | 1.3
| Natural Gas | 0 | 0 | 0 | 2 | 2 | 3.3 | 4.7 | 3.4 | 12.2 | 20 | 23 | 34.3 | 34.9 | 69.5 | 62 | 61 | 66.6 | 73.6 | 80.9 | 82.5 | 88.7 |  | Natural Gas | 56.5 | 47.6 | 40.7 | 31.6 | 38.8 | 39.8 | 47.5 | 51.4 | 50.4 | 52.2 | 63.3 | 64.5 | 66.6 | 41 | 45.5 | 46.9 | 51.6 | 51.1 | 49.5 | 47.8 | 50.4 |  | Natural Gas | 89.5 | 89.1 | 87.9 | 87.2 | 86.4 | 86.4 | 86 | 84.5 | 84.2 | 85.9 | 85.8 | 85 | 83.2 | 93.4 | 92.4 | 93 | 92.9 | 93.4 | 93.8 | 94.1 | 94.4 |  | Natural Gas | 83.6 | 83.1 | 84.5 | 88.6 | 86.1 | 85.3 | 84.7 | 84.2 | 84.3 | 86.7 | 86.7 | 87 | 85.8 | 86.4 | 87.7 | 88 | 88.7 | 87 | 86.1 | 86 | 85.4 |  | Natural Gas | 78.1 | 80.2 | 79.1 | 74.8 | 78.1 | 82.5 | 91.5 | 90.9 | 94 | 81.6 | 93.9 | 93.5 | 92.6 | 95.6 | 95.6 | 95.7 | 95.9 | 95.9 | 95.9 | 95.8 | 95.9 |  | Natural Gas | 85.9 | 84.1 | 89.1 | 93.6 | 90.3 | 92 | 92.9 | 93.3 | 93 | 93.8 | 93.8 | 93.3 | 91.9 | 95.8 | 96 | 96.1 | 96.5 | 96.5 | 96.4 | 96.3 | 96.4 |  | Natural Gas | 78.6 | 80.1 | 87.1 | 86.6 | 86.1 | 86.2 | 88 | 93.8 | 94.1 | 95.7 | 95.7 | 96.1 | 95.4 | 95.6 | 96 | 96.1 | 97.7 | 97.4 | 95.4 | 95.6 | 96.6
| Light Fuel Oil and Kerosene | 59.7 | 56.1 | 60.3 | 65.9 | 65.4 | 62.2 | 52.4 | 63.2 | 31.5 | 10.1 | 14.3 | 20.6 | 6.3 | 7.6 | 9.8 | 8.7 | 5.4 | 3.5 | 2.3 | 1.5 | 1.6 |  | Light Fuel Oil and Kerosene | 22.1 | 31.5 | 34 | 31.9 | 32.6 | 25 | 23.6 | 18.3 | 19.4 | 15.2 | 11.6 | 14.2 | 11 | 40.1 | 36 | 35.2 | 29.1 | 30.1 | 31 | 32.3 | 31.9 |  | Light Fuel Oil and Kerosene | 0.3 | 0.6 | 2 | 1.9 | 2.6 | 2.2 | 2 | 2 | 1.7 | 1.5 | 1.6 | 1.5 | 1.3 | 1.3 | 2.6 | 2.1 | 1.8 | 1.5 | 1.5 | 1.2 | 1 |  | Light Fuel Oil and Kerosene | 0.9 | 1.3 | 1.2 | 0.9 | 0.7 | 0.5 | 0.3 | 0.3 | 0.1 | 0.1 | 0 | 0 | 0 | 0 | 0 | 0 | 0 | 0 | 0 | 0 | 0 |  | Light Fuel Oil and Kerosene | 0.6 | 0.5 | 0.5 | 0.4 | 0.6 | 0.7 | 0.6 | 0.7 | 0 | 0 | 0 | 0.7 | 0.9 | 0.2 | 0.3 | 0.1 | 0.1 | 0.1 | 0 | 0 | 0 |  | Light Fuel Oil and Kerosene | 0.2 | 0.3 | 0.1 | 0.1 | 0.1 | 0.3 | 0.2 | 0.2 | 0.2 | 0.2 | 0 | 0.1 | 0 | 0.1 | 0 | 0 | 0 | 0 | 0 | 0 | 0 |  | Light Fuel Oil and Kerosene | 3.3 | 2.3 | 3.2 | 3.6 | 3.9 | 3.6 | 3 | 2.1 | 1.4 | 0.6 | 0.6 | 0.8 | 1.2 | 1.3 | 1.3 | 1.3 | 0.3 | 0.3 | 0.3 | 0.2 | 0.2
| Heavy Fuel Oil | 4.8 | 0.9 | 0.1 | 2.4 | 6.2 | 11.1 | 12.2 | 8.8 | 18.8 | 21.4 | 12.1 | 12.1 | 36 | 0 | 0 | 0 | 0 | 0 | 0 | 0 | 0 |  | Heavy Fuel Oil | 3.6 | 8.2 | 11.1 | 25.4 | 13.9 | 16.2 | 13.2 | 9.9 | 10.6 | 13.1 | 4.6 | 2.9 | 0.7 | 0.8 | 0.9 | 0.1 | 0.7 | 1.7 | 0.7 | 0.8 | 0.5 |  | Heavy Fuel Oil | 0.5 | 0.4 | 1.3 | 2.2 | 2 | 1.9 | 1.6 | 1.5 | 1.5 | 1.2 | 0 | 0.3 | 0 | 0.2 | 0.2 | 0 | 0 | 0 | 0 | 0.1 | 0 |  | Heavy Fuel Oil | 1.9 | 1.8 | 0.6 | 1.2 | 0.9 | 1.9 | 2.2 | 2.1 | 2.1 | 0.5 | 0 | 0 | 0 | 0 | 0 | 0 | 0 | 0 | 0 | 0 | 0 |  | Heavy Fuel Oil | 8 | 10.6 | 12.7 | 18.9 | 14 | 11.4 | 4.1 | 3.6 | 1.3 | 13.4 | 0 | 0 | 0 | 0 | 0 | 0 | 0 | 0 | 0 | 0 | 0 |  | Heavy Fuel Oil | 0.8 | 0.9 | 0.7 | 0.7 | 1 | 0.9 | 0.6 | 0.4 | 0.3 | 0 | 0 | 0 | 0 | 0 | 0 | 0 | 0 | 0 | 0 | 0 | 0 |  | Heavy Fuel Oil | 0.6 | 0.7 | 0.5 | 0.4 | 0.6 | 0.5 | 0.2 | 0.1 | 0 | 0 | 0 | 0 | 0 | 0 | 0 | 0 | 0 | 0 | 0 | 0 | 0
| Steam | 0 | 0 | 0 | 0 | 0 | 0 | 0 | 0 | 0 | 0 | 0 | 0 | 0 | 0 | 0 | 0 | 0 | 0 | 0 | 0 | 0 |  | Steam | 0 | 0 | 0 | 0 | 0 | 0 | 0 | 0 | 0 | 0 | 0 | 0 | 0 | 0 | 0 | 0 | 0 | 0 | 0 | 0 | 0 |  | Steam | 0 | 0 | 0 | 0 | 0 | 0 | 0 | 0 | 0 | 0 | 0 | 0 | 0 | 0 | 0 | 0 | 0 | 0 | 0 | 0 | 0 |  | Steam | 0 | 0 | 0 | 0 | 0 | 0 | 0 | 0 | 0 | 0 | 0 | 0 | 0 | 0 | 0 | 0 | 0 | 0 | 0 | 0 | 0 |  | Steam | 0 | 0 | 0 | 0 | 0 | X | X | X | X | X | 0 | 0 | 0 | 0 | 0 | 0 | 0 | 0 | 0 | 0 | 0 |  | Steam | 0 | 0 | 0 | 0 | 0 | 0 | 0 | 0 | 0 | 0 | 0 | 0 | 0 | 0 | 0 | 0 | 0 | 0 | 0 | 0 | 0 |  | Steam | 0 | 0 | 0 | 0 | 0 | 0 | 0 | 0 | 0 | 0 | 0 | 0 | 0 | 0 | 0 | 0 | 0 | 0 | 0 | 0 | 0
| Other2 | 32.8 | 41.2 | 38 | 26.6 | 20 | 17.2 | 24.8 | 18.3 | 31.1 | 39.8 | 33.2 | 21.8 | 16.3 | 17.9 | 22.2 | 24.4 | 23 | 17.9 | 11.8 | 11.1 | 4.7 |  | Other2 | 7.9 | 9.7 | 11.3 | 8.2 | 10.7 | 14.1 | 10.7 | 8.4 | 7.5 | 8.5 | 7.4 | 9.4 | 9.5 | 8 | 7.4 | 7.7 | 8.5 | 7.2 | 8.7 | 9 | 7.1 |  | Other2 | 5.7 | 5.9 | 4.9 | 4.7 | 4.9 | 5.4 | 6.4 | 8.1 | 8.6 | 7.4 | 8.6 | 9.1 | 11.5 | 1.1 | 0.8 | 0.8 | 1.2 | 1.1 | 0.7 | 0.6 | 0.6 |  | Other2 | 7.2 | 7.5 | 7.7 | 3.7 | 3.8 | 2.4 | 2.8 | 3.4 | 3.5 | 2.7 | 3.3 | 3 | 4.2 | 3.6 | 2.3 | 2 | 1.3 | 3 | 3.9 | 4 | 4.6 |  | Other2 | 1.3 | 1.7 | 1.1 | 0.7 | 0.8 | 1.5 | 0.8 | 0.8 | 0.6 | 1 | 2.1 | 1.9 | 2.5 | 0.1 | 0.1 | 0.2 | 0.1 | 0.1 | 0.1 | 0.1 | 0 |  | Other2 | 8.6 | 9.7 | 7.3 | 5.4 | 6.1 | 4.3 | 3.8 | 3.6 | 4.1 | 3.6 | 3.7 | 4.1 | 5.6 | 1.6 | 1.4 | 1.4 | 1 | 1 | 1.1 | 1.1 | 1.1 |  | Other2 | 3.6 | 4 | 2.3 | 2.3 | 2.3 | 2.5 | 1.7 | 2.7 | 3.1 | 2.4 | 2.4 | 1.9 | 2.1 | 1.8 | 1.5 | 1.3 | 0.7 | 1 | 3 | 2.8 | 1.8
| Activity | [22 empty] | Activity | [22 empty] | Activity | [22 empty] | Activity | [22 empty] | Activity | [22 empty] | Activity | [22 empty] | Activity
| Floor Space (million m2) | 6.12 | 6.38 | 6.49 | 6.63 | 6.85 | 6.94 | 7.15 | 7.36 | 7.46 | 7.53 | 7.55 | 7.58 | 7.74 | 7.74 | 7.65 | 7.63 | 7.57 | 7.54 | 7.49 | 7.46 | 7.37 |  | Floor Space (million m2) | 17.1 | 17.41 | 17.73 | 18.36 | 18.9 | 19.45 | 20.03 | 20.55 | 21.05 | 21.25 | 21.46 | 21.59 | 21.79 | 22.24 | 22.32 | 22.24 | 22.16 | 22.12 | 21.93 | 21.95 | 21.89 |  | Floor Space (million m2) | 34.94 | 35.37 | 35.92 | 36.45 | 37.77 | 39.06 | 40.25 | 41.82 | 43.53 | 44.09 | 44.52 | 44.84 | 45.69 | 45.89 | 46.21 | 46.46 | 46.57 | 46.68 | 46.63 | 46.92 | 46.74 |  | Floor Space (million m2) | 4.49 | 4.53 | 4.52 | 4.58 | 4.61 | 4.64 | 4.65 | 4.66 | 4.68 | 4.69 | 4.63 | 4.59 | 4.56 | 4.51 | 4.41 | 4.35 | 4.3 | 4.24 | 4.17 | 4.23 | 4.15 |  | Floor Space (million m2) | 3.47 | 3.48 | 3.49 | 3.5 | 3.55 | 3.56 | 3.55 | 3.56 | 3.53 | 3.52 | 3.51 | 3.51 | 3.49 | 3.45 | 3.44 | 3.41 | 3.35 | 3.34 | 3.28 | 3.21 | 3.16 |  | Floor Space (million m2) | 13.08 | 13.28 | 13.62 | 14.09 | 14.63 | 14.98 | 15.35 | 15.7 | 16.13 | 16.37 | 16.61 | 16.77 | 16.82 | 16.79 | 16.75 | 16.63 | 16.53 | 16.54 | 16.58 | 16.45 | 16.2 |  | Floor Space (million m2) | 13.75 | 14.14 | 14.41 | 14.78 | 15.31 | 15.48 | 15.91 | 16.31 | 16.69 | 17.04 | 17.18 | 17.35 | 17.43 | 17.53 | 17.57 | 17.42 | 17.36 | 17.27 | 17.08 | 16.94 | 16.75
| Energy Intensity (MJ/m2) | 77.06 | 72.46 | 69.52 | 85.61 | 90.65 | 88.38 | 78.37 | 87.1 | 82.54 | 71.89 | 73.75 | 92.64 | 95.59 | 72.42 | 76.27 | 76.68 | 67.29 | 60.18 | 64.96 | 60.55 | 48.44 |  | Energy Intensity (MJ/m2) | 91.44 | 72.06 | 68.92 | 75.15 | 81.15 | 67.31 | 77.22 | 113.43 | 96.93 | 85.47 | 98.82 | 91.5 | 88.14 | 79.77 | 79.66 | 82.24 | 82.33 | 85.06 | 93.52 | 92.12 | 73.7 |  | Energy Intensity (MJ/m2) | 106.83 | 116.44 | 95.61 | 105.95 | 104.9 | 101.17 | 100.73 | 100.22 | 93.07 | 100.78 | 99.96 | 104.41 | 102.07 | 103.9 | 102.39 | 99.23 | 92.39 | 93.17 | 103.39 | 102.09 | 81.67 |  | Energy Intensity (MJ/m2) | 118.01 | 117.03 | 117.78 | 114.08 | 114.75 | 114.82 | 108.11 | 107.3 | 106.16 | 104.84 | 108.47 | 112.06 | 111.64 | 111.61 | 114.28 | 118.61 | 108.7 | 90.08 | 90.43 | 78.8 | 63.04 |  | Energy Intensity (MJ/m2) | 154.07 | 143.41 | 163.08 | 148.82 | 141.36 | 160 | 167.47 | 132.65 | 142.17 | 139.6 | 137.22 | 137.9 | 119.49 | 118.37 | 113.29 | 123.69 | 141.91 | 154.84 | 161.69 | 158.45 | 126.76 |  | Energy Intensity (MJ/m2) | 151.76 | 126.08 | 124.15 | 136.44 | 141.76 | 143.72 | 126.9 | 125.8 | 127.61 | 118.85 | 110.73 | 107.82 | 104.92 | 105.05 | 103.96 | 101.04 | 122.39 | 129.07 | 131.92 | 138.49 | 110.79 |  | Energy Intensity (MJ/m2) | 111.19 | 120.52 | 118.34 | 103.03 | 95.42 | 92.72 | 86.17 | 82.78 | 85.38 | 82.54 | 73.7 | 72.75 | 72.45 | 73.79 | 69.74 | 69.85 | 66.17 | 68.29 | 72.58 | 70.28 | 56.22
1) Lighting and auxiliary motors consume only electricity. | [22 empty] | 1) Lighting and auxiliary motors consume only electricity. | [22 empty] | 1) Lighting and auxiliary motors consume only electricity. | [22 empty] | 1) Lighting and auxiliary motors consume only electricity. | [22 empty] | 1) Lighting and auxiliary motors consume only electricity. | [22 empty] | 1) Lighting and auxiliary motors consume only electricity. | [22 empty] | 1) Lighting and auxiliary motors consume only electricity.
2) “Other” includes coal and propane. | [22 empty] | 2) “Other” includes coal and propane. | [22 empty] | 2) “Other” includes coal and propane. | [22 empty] | 2) “Other” includes coal and propane. | [22 empty] | 2) “Other” includes coal and propane. | [22 empty] | 2) “Other” includes coal and propane. | [22 empty] | 2) “Other” includes coal and propane.

## AttachedRetailTradeSpace
Commercial/Institutional Sector | [22 empty] | Commercial/Institutional Sector | [22 empty] | Commercial/Institutional Sector | [22 empty] | Commercial/Institutional Sector | [22 empty] | Commercial/Institutional Sector | [22 empty] | Commercial/Institutional Sector | [22 empty] | Commercial/Institutional Sector
Atlantic | [22 empty] | Québec¹ | [22 empty] | Ontario | [22 empty] | Manitoba | [22 empty] | Saskatchewan | [22 empty] | Alberta | [22 empty] | British Columbia and Territories
Table 38: Retail Trade Space Conditioning Secondary Energy Use by End Use and by Energy Source | [22 empty] | Table 38: Retail Trade Space Conditioning Secondary Energy Use by End Use and by Energy Source | [22 empty] | Table 38: Retail Trade Space Conditioning Secondary Energy Use by End Use and by Energy Source | [22 empty] | Table 38: Retail Trade Space Conditioning Secondary Energy Use by End Use and by Energy Source | [22 empty] | Table 38: Retail Trade Space Conditioning Secondary Energy Use by End Use and by Energy Source | [22 empty] | Table 38: Retail Trade Space Conditioning Secondary Energy Use by End Use and by Energy Source | [22 empty] | Table 38: Retail Trade Space Conditioning Secondary Energy Use by End Use and by Energy Source
|  | 2000 | 2001 | 2002 | 2003 | 2004 | 2005 | 2006 | 2007 | 2008 | 2009 | 2010 | 2011 | 2012 | 2013 | 2014 | 2015 | 2016 | 2017 | 2018 | 2019 | 2020 |  |  | 2000 | 2001 | 2002 | 2003 | 2004 | 2005 | 2006 | 2007 | 2008 | 2009 | 2010 | 2011 | 2012 | 2013 | 2014 | 2015 | 2016 | 2017 | 2018 | 2019 | 2020 |  |  | 2000 | 2001 | 2002 | 2003 | 2004 | 2005 | 2006 | 2007 | 2008 | 2009 | 2010 | 2011 | 2012 | 2013 | 2014 | 2015 | 2016 | 2017 | 2018 | 2019 | 2020 |  |  | 2000 | 2001 | 2002 | 2003 | 2004 | 2005 | 2006 | 2007 | 2008 | 2009 | 2010 | 2011 | 2012 | 2013 | 2014 | 2015 | 2016 | 2017 | 2018 | 2019 | 2020 |  |  | 2000 | 2001 | 2002 | 2003 | 2004 | 2005 | 2006 | 2007 | 2008 | 2009 | 2010 | 2011 | 2012 | 2013 | 2014 | 2015 | 2016 | 2017 | 2018 | 2019 | 2020 |  |  | 2000 | 2001 | 2002 | 2003 | 2004 | 2005 | 2006 | 2007 | 2008 | 2009 | 2010 | 2011 | 2012 | 2013 | 2014 | 2015 | 2016 | 2017 | 2018 | 2019 | 2020 |  |  | 2000 | 2001 | 2002 | 2003 | 2004 | 2005 | 2006 | 2007 | 2008 | 2009 | 2010 | 2011 | 2012 | 2013 | 2014 | 2015 | 2016 | 2017 | 2018 | 2019 | 2020
| Space Cooling Energy Use for Retail Trade (PJ) | 0.5 | 0.7 | 0.6 | 0.8 | 0.7 | 0.9 | 0.6 | 0.6 | 0.7 | 0.5 | 0.6 | 0.5 | 1 | 0.8 | 0.8 | 1 | 1 | 1 | 1.3 | 0.9 | 0.9 |  | Space Cooling Energy Use for Retail Trade (PJ) | 2.2 | 2.7 | 2.8 | 2.4 | 2.6 | 3.5 | 2.8 | 2.7 | 2.7 | 2.6 | 2.8 | 2.5 | 2.3 | 1.7 | 1.3 | 1.6 | 1.8 | 1.6 | 1.9 | 1.5 | 1.6 |  | Space Cooling Energy Use for Retail Trade (PJ) | 3.4 | 4.5 | 5.8 | 6 | 5.2 | 6.7 | 5.6 | 5.9 | 5.4 | 3.7 | 5.3 | 5.5 | 6 | 5.5 | 4.6 | 5.1 | 6 | 4.9 | 5.7 | 4.9 | 5 |  | Space Cooling Energy Use for Retail Trade (PJ) | 0.1 | 0.1 | 0.1 | 0.1 | 0.1 | 0.1 | 0.2 | 0.1 | 0.1 | 0.1 | 0.1 | 0.2 | 0.1 | 0.1 | 0.2 | 0.2 | 0.2 | 0.2 | 0.2 | 0.2 | 0.2 |  | Space Cooling Energy Use for Retail Trade (PJ) | 0.1 | 0.2 | 0.2 | 0.2 | 0.1 | 0.1 | 0.3 | 0.2 | 0.2 | 0.1 | 0.1 | 0.2 | 0.1 | 0.1 | 0.1 | 0.2 | 0.1 | 0.2 | 0.2 | 0.1 | 0.1 |  | Space Cooling Energy Use for Retail Trade (PJ) | 0.5 | 0.4 | 0.7 | 0.5 | 0.5 | 0.3 | 0.4 | 0.4 | 0.4 | 0.6 | 0.6 | 1.2 | 0.9 | 0.2 | 0.4 | 0.5 | 0.2 | 0.7 | 0.5 | 0.2 | 0.3 |  | Space Cooling Energy Use for Retail Trade (PJ) | 0.5 | 0.5 | 0.7 | 0.9 | 0.9 | 0.4 | 0.4 | 0.5 | 0.5 | 0.7 | 0.6 | 0.4 | 0.6 | 0.4 | 0.9 | 1 | 0.6 | 1 | 0.7 | 0.7 | 0.6
| Energy Use by Energy Source (PJ) | [22 empty] | Energy Use by Energy Source (PJ) | [22 empty] | Energy Use by Energy Source (PJ) | [22 empty] | Energy Use by Energy Source (PJ) | [22 empty] | Energy Use by Energy Source (PJ) | [22 empty] | Energy Use by Energy Source (PJ) | [22 empty] | Energy Use by Energy Source (PJ)
| Electricity | 0.5 | 0.7 | 0.6 | 0.8 | 0.7 | 0.9 | 0.6 | 0.6 | 0.7 | 0.5 | 0.6 | 0.5 | 1 | 0.8 | 0.8 | 1 | 1 | 1 | 1.3 | 0.9 | 0.9 |  | Electricity | 2.1 | 2.6 | 2.7 | 2.3 | 2.4 | 3.3 | 2.6 | 2.6 | 2.5 | 2.5 | 2.6 | 2.4 | 2.1 | 1.6 | 1.2 | 1.5 | 1.7 | 1.5 | 1.8 | 1.5 | 1.5 |  | Electricity | 3.2 | 4.2 | 5.4 | 5.6 | 4.9 | 6.3 | 5.3 | 5.5 | 5.1 | 3.5 | 5 | 5.1 | 5.7 | 5.2 | 4.4 | 4.8 | 5.6 | 4.6 | 5.3 | 4.6 | 4.7 |  | Electricity | 0.1 | 0.1 | 0.1 | 0.1 | 0 | 0.1 | 0.2 | 0.1 | 0.1 | 0.1 | 0.1 | 0.2 | 0.1 | 0.1 | 0.2 | 0.2 | 0.2 | 0.2 | 0.2 | 0.2 | 0.2 |  | Electricity | 0.1 | 0.2 | 0.2 | 0.2 | 0.1 | 0.1 | 0.3 | 0.2 | 0.2 | 0.1 | 0.1 | 0.1 | 0.1 | 0.1 | 0.1 | 0.2 | 0.1 | 0.2 | 0.2 | 0.1 | 0.1 |  | Electricity | 0.4 | 0.4 | 0.6 | 0.4 | 0.4 | 0.2 | 0.3 | 0.3 | 0.4 | 0.5 | 0.5 | 0.9 | 0.9 | 0.2 | 0.3 | 0.4 | 0.2 | 0.6 | 0.4 | 0.2 | 0.2 |  | Electricity | 0.5 | 0.5 | 0.7 | 0.8 | 0.9 | 0.3 | 0.4 | 0.4 | 0.5 | 0.6 | 0.6 | 0.3 | 0.5 | 0.4 | 0.8 | 0.9 | 0.6 | 0.9 | 0.7 | 0.6 | 0.6
| Natural Gas | 0 | 0 | 0 | 0 | 0 | 0 | 0 | 0 | 0 | 0 | 0 | 0 | 0 | 0 | 0 | 0 | 0 | 0 | 0 | 0 | 0 |  | Natural Gas | 0.1 | 0.2 | 0.2 | 0.1 | 0.2 | 0.2 | 0.2 | 0.2 | 0.2 | 0.2 | 0.2 | 0.1 | 0.1 | 0.1 | 0.1 | 0.1 | 0.1 | 0.1 | 0.1 | 0.1 | 0.1 |  | Natural Gas | 0.2 | 0.3 | 0.3 | 0.3 | 0.3 | 0.4 | 0.3 | 0.3 | 0.3 | 0.2 | 0.3 | 0.3 | 0.4 | 0.3 | 0.3 | 0.3 | 0.4 | 0.3 | 0.3 | 0.3 | 0.3 |  | Natural Gas | 0 | 0 | 0 | 0 | 0 | 0 | 0 | 0 | 0 | 0 | 0 | 0 | 0 | 0 | 0 | 0 | 0 | 0 | 0 | 0 | 0 |  | Natural Gas | 0 | 0 | 0 | 0 | 0 | 0 | 0 | 0 | 0 | 0 | 0 | 0 | 0 | 0 | 0 | 0 | 0 | 0 | 0 | 0 | 0 |  | Natural Gas | 0 | 0 | 0.1 | 0.1 | 0.1 | 0.1 | 0.1 | 0.1 | 0.1 | 0.1 | 0.1 | 0.2 | 0 | 0 | 0.1 | 0.1 | 0 | 0.1 | 0.1 | 0 | 0 |  | Natural Gas | 0 | 0 | 0 | 0.1 | 0.1 | 0 | 0 | 0 | 0 | 0 | 0 | 0 | 0 | 0 | 0.1 | 0.1 | 0 | 0.1 | 0 | 0 | 0
| Shares (%) | [22 empty] | Shares (%) | [22 empty] | Shares (%) | [22 empty] | Shares (%) | [22 empty] | Shares (%) | [22 empty] | Shares (%) | [22 empty] | Shares (%)
| Electricity | 100 | 100 | 100 | 100 | 100 | 100 | 100 | 100 | 100 | 100 | 100 | 100 | 100 | 100 | 100 | 100 | 100 | 100 | 100 | 100 | 100 |  | Electricity | 94.5 | 94.4 | 94.3 | 94.2 | 94.1 | 94.1 | 94.1 | 94.1 | 94.1 | 94.1 | 94.1 | 94.1 | 94.1 | 94.1 | 94.1 | 94.1 | 94.1 | 94.1 | 94.1 | 94.1 | 94.1 |  | Electricity | 94.5 | 94.4 | 94.3 | 94.2 | 94.1 | 94.1 | 94.1 | 94.1 | 94.1 | 94.1 | 94.1 | 94.1 | 94.1 | 94.1 | 94.1 | 94.1 | 94.1 | 94.1 | 94.1 | 94.1 | 94.1 |  | Electricity | 94.5 | 94.4 | 94.3 | 94.2 | 94.1 | 94.1 | 94.1 | 94.1 | 94.1 | 94.1 | 94.1 | 94.1 | 94.1 | 94.1 | 94.1 | 94.1 | 94.1 | 94.1 | 94.1 | 94.1 | 94.1 |  | Electricity | 94.5 | 94.4 | 94.3 | 94.2 | 94.1 | 94.1 | 94.1 | 94.1 | 94.1 | 94.1 | 94.1 | 94.1 | 94.1 | 94.1 | 94.1 | 94.1 | 94.1 | 94.1 | 94.1 | 94.1 | 94.1 |  | Electricity | 90.2 | 90.2 | 89.2 | 81 | 81 | 81 | 81 | 81 | 81 | 81 | 81 | 81 | 96.4 | 81 | 81 | 81 | 81 | 81 | 81 | 81 | 81 |  | Electricity | 94.5 | 94.4 | 94.3 | 94.2 | 94.1 | 94.1 | 94.1 | 94.1 | 94.1 | 94.1 | 94.1 | 94.1 | 94.1 | 94.1 | 94.1 | 94.1 | 94.1 | 94.1 | 94.1 | 94.1 | 94.1
| Natural Gas | 0 | 0 | 0 | 0 | 0 | 0 | 0 | 0 | 0 | 0 | 0 | 0 | 0 | 0 | 0 | 0 | 0 | 0 | 0 | 0 | 0 |  | Natural Gas | 5.5 | 5.6 | 5.7 | 5.8 | 5.9 | 5.9 | 5.9 | 5.9 | 5.9 | 5.9 | 5.9 | 5.9 | 5.9 | 5.9 | 5.9 | 5.9 | 5.9 | 5.9 | 5.9 | 5.9 | 5.9 |  | Natural Gas | 5.5 | 5.6 | 5.7 | 5.8 | 5.9 | 5.9 | 5.9 | 5.9 | 5.9 | 5.9 | 5.9 | 5.9 | 5.9 | 5.9 | 5.9 | 5.9 | 5.9 | 5.9 | 5.9 | 5.9 | 5.9 |  | Natural Gas | 5.5 | 5.6 | 5.7 | 5.8 | 5.9 | 5.9 | 5.9 | 5.9 | 5.9 | 5.9 | 5.9 | 5.9 | 5.9 | 5.9 | 5.9 | 5.9 | 5.9 | 5.9 | 5.9 | 5.9 | 5.9 |  | Natural Gas | 5.5 | 5.6 | 5.7 | 5.8 | 5.9 | 5.9 | 5.9 | 5.9 | 5.9 | 5.9 | 5.9 | 5.9 | 5.9 | 5.9 | 5.9 | 5.9 | 5.9 | 5.9 | 5.9 | 5.9 | 5.9 |  | Natural Gas | 9.8 | 9.8 | 10.8 | 19 | 19 | 19 | 19 | 19 | 19 | 19 | 19 | 19 | 3.6 | 19 | 19 | 19 | 19 | 19 | 19 | 19 | 19 |  | Natural Gas | 5.5 | 5.6 | 5.7 | 5.8 | 5.9 | 5.9 | 5.9 | 5.9 | 5.9 | 5.9 | 5.9 | 5.9 | 5.9 | 5.9 | 5.9 | 5.9 | 5.9 | 5.9 | 5.9 | 5.9 | 5.9
| Activity | [22 empty] | Activity | [22 empty] | Activity | [22 empty] | Activity | [22 empty] | Activity | [22 empty] | Activity | [22 empty] | Activity
| Floor Space (million m2) | 4.58 | 4.88 | 5.08 | 5.3 | 5.6 | 5.79 | 6.03 | 6.26 | 6.41 | 6.53 | 6.58 | 6.64 | 6.81 | 6.84 | 6.8 | 6.81 | 6.79 | 6.83 | 6.86 | 6.89 | 6.88 |  | Floor Space (million m2) | 12.93 | 13.47 | 14.03 | 14.85 | 15.62 | 16.42 | 17.07 | 17.69 | 18.3 | 18.66 | 18.93 | 19.13 | 19.4 | 19.9 | 20.06 | 20.08 | 20.11 | 20.27 | 20.3 | 20.52 | 20.66 |  | Floor Space (million m2) | 30.11 | 31.19 | 32.4 | 33.61 | 35.57 | 37.58 | 39.11 | 41.04 | 43.13 | 44.09 | 44.52 | 44.84 | 45.69 | 45.89 | 46.21 | 46.46 | 46.57 | 46.68 | 46.63 | 46.92 | 46.74 |  | Floor Space (million m2) | 3.37 | 3.48 | 3.55 | 3.68 | 3.78 | 3.89 | 3.93 | 3.98 | 4.04 | 4.08 | 4.06 | 4.03 | 4.03 | 4 | 3.94 | 3.9 | 3.87 | 3.85 | 3.83 | 3.93 | 3.89 |  | Floor Space (million m2) | 2.6 | 2.67 | 2.74 | 2.81 | 2.91 | 2.98 | 3.01 | 3.04 | 3.05 | 3.07 | 3.07 | 3.09 | 3.09 | 3.06 | 3.06 | 3.05 | 3.02 | 3.04 | 3.01 | 2.98 | 2.96 |  | Floor Space (million m2) | 9.81 | 10.2 | 10.69 | 11.31 | 11.99 | 12.55 | 12.98 | 13.41 | 13.92 | 14.26 | 14.53 | 14.74 | 14.86 | 14.9 | 14.94 | 14.9 | 14.88 | 15.04 | 15.22 | 15.25 | 15.18 |  | Floor Space (million m2) | 9.15 | 9.63 | 10.04 | 10.52 | 11.14 | 11.5 | 11.94 | 12.36 | 12.77 | 13.17 | 13.34 | 13.53 | 13.66 | 13.8 | 13.9 | 13.85 | 13.86 | 13.93 | 13.92 | 13.94 | 13.92
| Energy Intensity (MJ/m2) | 110.77 | 146.28 | 124.16 | 149.96 | 117.38 | 163.66 | 105.45 | 95.88 | 107.23 | 72.7 | 87.8 | 74.87 | 142.58 | 121.98 | 122.4 | 141.13 | 148.2 | 150.67 | 187.14 | 133.76 | 137.48 |  | Energy Intensity (MJ/m2) | 172.54 | 201.16 | 202.59 | 160.88 | 163.41 | 216 | 163.34 | 155.25 | 146.94 | 140.56 | 148.49 | 131.13 | 117.75 | 85.73 | 65.65 | 79.5 | 90.32 | 78.26 | 91.75 | 75.4 | 76.21 |  | Energy Intensity (MJ/m2) | 113.03 | 143.91 | 177.59 | 178.18 | 146.56 | 177.86 | 143.09 | 142.7 | 124.74 | 84 | 118.76 | 121.59 | 131.63 | 119.33 | 100.16 | 109.75 | 128.41 | 104.96 | 121.19 | 104.54 | 107.39 |  | Energy Intensity (MJ/m2) | 21.23 | 29.63 | 27.73 | 35.98 | 13.33 | 36.78 | 42.54 | 33.66 | 24.85 | 18.78 | 29.08 | 41.59 | 26.8 | 18.07 | 44.41 | 57.3 | 46.2 | 46.89 | 55.44 | 41.59 | 42.72 |  | Energy Intensity (MJ/m2) | 54.38 | 60.61 | 70.46 | 65.57 | 32.97 | 39.1 | 99.07 | 62.3 | 55.12 | 31.9 | 34.24 | 50.04 | 41.53 | 41.4 | 40.48 | 63.63 | 42.79 | 59.85 | 65.76 | 39.59 | 40.14 |  | Energy Intensity (MJ/m2) | 47.67 | 38.48 | 61.8 | 46.95 | 43.07 | 21.66 | 31.81 | 31.07 | 31.6 | 43.98 | 40 | 78.31 | 61.8 | 16.17 | 26.11 | 34.58 | 12.99 | 45.75 | 35.98 | 16.31 | 16.96 |  | Energy Intensity (MJ/m2) | 54.15 | 50.96 | 74.49 | 82.41 | 85.08 | 31.27 | 31.82 | 36.43 | 42.76 | 50.39 | 47.22 | 27.12 | 42.29 | 31.21 | 61.96 | 69.76 | 44.36 | 69.97 | 50.38 | 46.84 | 44.48
| Space Heating Energy Use for Retail Trade (PJ) | 4.2 | 4.3 | 4.4 | 4.4 | 5.9 | 5.5 | 4.9 | 6 | 5.3 | 4.3 | 3.4 | 5.1 | 5.1 | 4.6 | 5 | 5.3 | 5 | 4.7 | 4 | 5.1 | 4.2 |  | Space Heating Energy Use for Retail Trade (PJ) | 16.2 | 15.1 | 16.5 | 18.4 | 17 | 16.9 | 15 | 16 | 15.2 | 17.8 | 17.1 | 16.5 | 15.1 | 13.2 | 15.1 | 15.4 | 15.5 | 15.8 | 15.8 | 15.9 | 12.8 |  | Space Heating Energy Use for Retail Trade (PJ) | 38.3 | 38.4 | 36.9 | 38.8 | 38.2 | 36 | 32.2 | 35 | 36.4 | 33.9 | 32.1 | 35.2 | 31.3 | 36.4 | 41.2 | 39.4 | 41.1 | 41.9 | 44.1 | 47 | 45.4 |  | Space Heating Energy Use for Retail Trade (PJ) | 5.7 | 5.4 | 5.8 | 5.5 | 5.7 | 5.4 | 4.7 | 5.1 | 5.5 | 5.2 | 4.3 | 4.4 | 4 | 5 | 5.1 | 4.6 | 4.3 | 5 | 5.5 | 5.9 | 5.4 |  | Space Heating Energy Use for Retail Trade (PJ) | 5.6 | 4.8 | 6 | 5.3 | 5.1 | 5.1 | 4.8 | 4.8 | 5.2 | 5.7 | 4.3 | 4 | 3.5 | 3.5 | 3.5 | 3.4 | 4.1 | 4.3 | 4.8 | 5.3 | 4.7 |  | Space Heating Energy Use for Retail Trade (PJ) | 16.2 | 14.7 | 17.6 | 19.1 | 19.4 | 17.6 | 16.9 | 17.3 | 18 | 18.1 | 17.5 | 18.3 | 18.5 | 18.6 | 19.4 | 17 | 18.7 | 22.5 | 24 | 25 | 23.4 |  | Space Heating Energy Use for Retail Trade (PJ) | 12 | 12 | 12.9 | 10.6 | 9.9 | 9.8 | 9.8 | 10.3 | 10.5 | 9.1 | 8.7 | 9.5 | 9.3 | 9.2 | 8.5 | 7.9 | 8.8 | 9 | 8.9 | 9.4 | 9.2
| Energy Use by Energy Source (PJ) | [22 empty] | Energy Use by Energy Source (PJ) | [22 empty] | Energy Use by Energy Source (PJ) | [22 empty] | Energy Use by Energy Source (PJ) | [22 empty] | Energy Use by Energy Source (PJ) | [22 empty] | Energy Use by Energy Source (PJ) | [22 empty] | Energy Use by Energy Source (PJ)
| Electricity | 1.1 | 0.9 | 1.2 | 0.9 | 1.1 | 0.8 | 0.5 | 1.8 | 1.7 | 1.7 | 1 | 1.6 | 1.6 | 1.3 | 1.9 | 1.8 | 1.7 | 2.1 | 1.9 | 2.5 | 2 |  | Electricity | 3.5 | 3.1 | 3.2 | 3.3 | 3.5 | 3.6 | 3.5 | 4.9 | 4.7 | 4 | 4.3 | 3.8 | 5.2 | 2.3 | 3.2 | 3 | 3.1 | 2.9 | 3.7 | 3.7 | 3.7 |  | Electricity | 0.9 | 0.5 | 1.8 | 1.6 | 1.7 | 1 | 0.7 | 0.4 | 1.2 | 1.3 | 1.8 | 2.7 | 1.3 | 3.4 | 4.4 | 4.1 | 4.5 | 4.6 | 4 | 3.3 | 3.4 |  | Electricity | 0.2 | 0.2 | 0.2 | 0.3 | 0.5 | 0.7 | 0.6 | 0.5 | 0.6 | 0.7 | 0.5 | 0.5 | 0.4 | 0.7 | 0.7 | 0.7 | 0.7 | 0.8 | 0.8 | 1.1 | 1 |  | Electricity | 0.6 | 0.4 | 0.4 | 0.2 | 0.3 | 0.1 | 0.4 | 0.4 | 0.5 | 0.4 | 0.2 | 0.3 | 0.4 | 0.2 | 0.2 | 0.2 | 0.3 | 0.2 | 0.3 | 0.6 | 0.7 |  | Electricity | 0.7 | 0.7 | 0.2 | 0.5 | 0.4 | 0.5 | 0.6 | 0.5 | 0.7 | 1 | 0.9 | 0.8 | 0.4 | 0.5 | 0.4 | 0.2 | 0.3 | 0.5 | 0 | 0.9 | 1.4 |  | Electricity | 1.8 | 1.9 | 1.3 | 1.2 | 0.6 | 1 | 1.1 | 2 | 1.4 | 1.1 | 1.5 | 1.1 | 1 | 1.3 | 0.9 | 1.1 | 1.5 | 1.3 | 1.7 | 1.8 | 1.7
| Natural Gas | 0 | 0 | 0 | 0.1 | 0.2 | 0.4 | 0.3 | 0.4 | 0.7 | 0.7 | 0.8 | 1.4 | 1.4 | 1.6 | 1.2 | 1.4 | 1.6 | 1.6 | 1.5 | 2 | 1.9 |  | Natural Gas | 9.4 | 8.6 | 9.3 | 10 | 10.1 | 10 | 9.3 | 9 | 9 | 12.7 | 11.6 | 11.5 | 8.8 | 9 | 10.1 | 10.6 | 10.9 | 11.3 | 10.4 | 10.4 | 8 |  | Natural Gas | 33.5 | 34.2 | 31.8 | 33.5 | 32.6 | 32.1 | 29 | 31.8 | 32.8 | 31 | 28.4 | 30.2 | 27.3 | 30.9 | 34.6 | 33.2 | 33.7 | 34.7 | 38.2 | 41.9 | 40.4 |  | Natural Gas | 4.9 | 4.6 | 5 | 4.9 | 4.9 | 4.5 | 3.9 | 4.2 | 4.6 | 4.4 | 3.7 | 3.7 | 3.5 | 4.2 | 4.4 | 3.8 | 3.6 | 4.1 | 4.5 | 4.7 | 4.2 |  | Natural Gas | 4.5 | 3.9 | 4.9 | 4.4 | 4.3 | 4.3 | 3.7 | 3.6 | 4 | 5 | 3.8 | 3.4 | 2.9 | 3.2 | 3.2 | 3.1 | 3.7 | 4.1 | 4.4 | 4.6 | 4 |  | Natural Gas | 14 | 12.4 | 16 | 17.5 | 17.7 | 16.3 | 15.6 | 16 | 16.3 | 16.2 | 15.3 | 15.9 | 15.8 | 16.1 | 17.1 | 15.3 | 17.4 | 20.7 | 22.6 | 22.7 | 20.8 |  | Natural Gas | 9.3 | 9.3 | 10.9 | 8.9 | 8.8 | 8.4 | 8.4 | 8.1 | 8.9 | 8 | 7.1 | 8.2 | 8.2 | 7.8 | 7.5 | 6.6 | 7.3 | 7.6 | 7.1 | 7.6 | 7.5
| Light Fuel Oil and Kerosene | 2 | 2.3 | 2.2 | 2.2 | 2.9 | 2.4 | 1.9 | 1.5 | 0.8 | 0.3 | 0.5 | 0.8 | 0.4 | 1.1 | 1.2 | 1.2 | 0.8 | 0.5 | 0.3 | 0.2 | 0.2 |  | Light Fuel Oil and Kerosene | 2.4 | 2.5 | 2.6 | 2.7 | 2.1 | 1.8 | 1.3 | 1.1 | 0.8 | 0.6 | 0.6 | 0.7 | 0.6 | 1.3 | 1.2 | 1.1 | 0.9 | 1 | 0.9 | 1 | 0.7 |  | Light Fuel Oil and Kerosene | 2.4 | 2.1 | 1.9 | 1.8 | 2.2 | 1.5 | 0.9 | 1.1 | 0.7 | 0.3 | 0.3 | 0.3 | 0.3 | 0.3 | 0.7 | 0.5 | 0.5 | 0.4 | 0.4 | 0.4 | 0.3 |  | Light Fuel Oil and Kerosene | 0.1 | 0.1 | 0.1 | 0.1 | 0 | 0 | 0 | 0 | 0 | 0 | 0 | 0 | 0 | 0 | 0 | 0 | 0 | 0 | 0 | 0 | 0 |  | Light Fuel Oil and Kerosene | 0 | 0 | 0 | 0 | 0 | 0 | 0 | 0 | 0 | 0 | 0 | 0 | 0 | 0 | 0 | 0 | 0 | 0 | 0 | 0 | 0 |  | Light Fuel Oil and Kerosene | 0 | 0 | 0 | 0 | 0 | 0 | 0 | 0 | 0 | 0 | 0 | 0.1 | 0 | 0 | 0 | 0 | 0 | 0 | 0 | 0 | 0 |  | Light Fuel Oil and Kerosene | 0.4 | 0.3 | 0.3 | 0.3 | 0.3 | 0.2 | 0.2 | 0.1 | 0 | 0 | 0 | 0 | 0 | 0 | 0 | 0 | 0 | 0 | 0 | 0 | 0
| Heavy Fuel Oil | 0.4 | 0.3 | 0.1 | 0.3 | 0.9 | 1.1 | 1.3 | 1.5 | 1.2 | 0.5 | 0.3 | 0.5 | 1.1 | 0.1 | 0.2 | 0.2 | 0.1 | 0 | 0 | 0 | 0 |  | Heavy Fuel Oil | 0.4 | 0.6 | 0.8 | 1.9 | 0.7 | 0.8 | 0.5 | 0.4 | 0.3 | 0.3 | 0 | 0 | 0 | 0 | 0 | 0 | 0 | 0 | 0 | 0 | 0 |  | Heavy Fuel Oil | 0.4 | 0.9 | 0.6 | 0.9 | 0.6 | 0.5 | 0.3 | 0.2 | 0.2 | 0 | 0 | 0 | 0 | 0 | 0 | 0 | 0 | 0 | 0 | 0 | 0 |  | Heavy Fuel Oil | 0.1 | 0.1 | 0 | 0 | 0 | 0 | 0.1 | 0.1 | 0.1 | 0 | 0 | 0 | 0 | 0 | 0 | 0 | 0 | 0 | 0 | 0 | 0 |  | Heavy Fuel Oil | 0.4 | 0.4 | 0.6 | 0.7 | 0.4 | 0.2 | 0.2 | 0.2 | 0.1 | 0.2 | 0.3 | 0.3 | 0.3 | 0 | 0 | 0 | 0 | 0 | 0 | 0 | 0 |  | Heavy Fuel Oil | 0.1 | 0.1 | 0.1 | 0.1 | 0.1 | 0.1 | 0.1 | 0.1 | 0 | 0.1 | 0.1 | 0.1 | 0.5 | 0.4 | 0.5 | 0.2 | 0.1 | 0.1 | 0 | 0 | 0 |  | Heavy Fuel Oil | 0.1 | 0.1 | 0.1 | 0 | 0 | 0 | 0 | 0 | 0 | 0 | 0 | 0 | 0 | 0 | 0 | 0 | 0 | 0 | 0 | 0 | 0
| Steam | 0 | 0 | 0 | 0 | 0 | 0 | 0 | 0 | 0 | 0 | 0 | 0 | 0 | 0 | 0 | 0 | 0 | 0 | 0 | 0 | 0 |  | Steam | 0 | 0 | 0 | 0 | 0 | 0 | 0 | 0 | 0 | 0 | 0 | 0 | 0 | 0 | 0 | 0 | 0 | 0 | 0 | 0 | 0 |  | Steam | 0 | 0 | 0 | 0 | 0 | 0 | 0 | 0 | 0 | 0 | 0 | 0 | 0 | 0 | 0 | 0 | 0 | 0 | 0 | 0 | 0 |  | Steam | 0 | 0 | 0 | 0 | 0 | 0 | 0 | 0 | 0 | 0 | 0 | 0 | 0 | 0 | 0 | 0 | 0 | 0 | 0 | 0 | 0 |  | Steam | 0 | 0 | 0 | 0 | 0 | X | X | X | X | X | 0 | 0 | 0 | 0 | 0 | 0 | 0 | 0 | 0 | 0 | 0 |  | Steam | 0 | 0 | 0 | 0 | 0 | 0 | 0 | 0 | 0 | 0 | 0 | 0 | 0 | 0 | 0 | 0 | 0 | 0 | 0 | 0 | 0 |  | Steam | 0 | 0 | 0 | 0 | 0 | 0 | 0 | 0 | 0 | 0 | 0 | 0 | 0 | 0 | 0 | 0 | 0 | 0 | 0 | 0 | 0
| Other1 | 0.7 | 0.9 | 0.8 | 0.8 | 0.8 | 0.7 | 0.8 | 0.9 | 1 | 1 | 0.9 | 0.8 | 0.5 | 0.5 | 0.6 | 0.7 | 0.7 | 0.5 | 0.3 | 0.4 | 0.1 |  | Other1 | 0.5 | 0.4 | 0.6 | 0.5 | 0.6 | 0.7 | 0.4 | 0.6 | 0.4 | 0.3 | 0.5 | 0.5 | 0.6 | 0.7 | 0.6 | 0.7 | 0.7 | 0.6 | 0.7 | 0.8 | 0.4 |  | Other1 | 1 | 0.8 | 0.8 | 1 | 1.1 | 1 | 1.2 | 1.4 | 1.5 | 1.4 | 1.5 | 1.9 | 2.4 | 1.9 | 1.6 | 1.6 | 2.4 | 2.2 | 1.4 | 1.4 | 1.3 |  | Other1 | 0.4 | 0.4 | 0.4 | 0.2 | 0.2 | 0.1 | 0.1 | 0.2 | 0.2 | 0.1 | 0.1 | 0.1 | 0.1 | 0.1 | 0.1 | 0.1 | 0 | 0.1 | 0.1 | 0.2 | 0.2 |  | Other1 | 0.1 | 0.1 | 0.1 | 0 | 0 | 0 | 0 | 0 | 0 | 0.1 | 0 | 0 | 0.1 | 0 | 0 | 0 | 0 | 0 | 0 | 0 | 0 |  | Other1 | 1.4 | 1.4 | 1.2 | 1 | 1.1 | 0.6 | 0.6 | 0.7 | 0.9 | 0.8 | 1.2 | 1.4 | 1.9 | 1.6 | 1.5 | 1.3 | 1.1 | 1.2 | 1.3 | 1.3 | 1.2 |  | Other1 | 0.4 | 0.5 | 0.2 | 0.2 | 0.2 | 0.2 | 0.1 | 0.1 | 0.2 | 0.1 | 0.1 | 0.1 | 0.1 | 0.1 | 0 | 0 | 0 | 0 | 0.1 | 0.1 | 0.1
| Shares (%) | [22 empty] | Shares (%) | [22 empty] | Shares (%) | [22 empty] | Shares (%) | [22 empty] | Shares (%) | [22 empty] | Shares (%) | [22 empty] | Shares (%)
| Electricity | 25.4 | 20.1 | 28 | 20.7 | 19.3 | 14.9 | 11.2 | 29.1 | 31.7 | 40.6 | 30.1 | 31 | 31.7 | 27.4 | 38.5 | 34.4 | 33.8 | 44.1 | 48.2 | 48.6 | 47.8 |  | Electricity | 21.3 | 20.3 | 19.3 | 18 | 20.6 | 21.6 | 23.5 | 30.6 | 31 | 22.7 | 25.2 | 22.9 | 34.3 | 17.3 | 21 | 19.7 | 19.8 | 18.4 | 23.5 | 23.2 | 28.8 |  | Electricity | 2.4 | 1.2 | 4.8 | 4.1 | 4.4 | 2.7 | 2.3 | 1.1 | 3.2 | 3.7 | 5.7 | 7.7 | 4.2 | 9.3 | 10.6 | 10.4 | 10.9 | 10.9 | 9.2 | 7 | 7.5 |  | Electricity | 4 | 4.4 | 3.1 | 5.4 | 8.1 | 12.4 | 12.2 | 10.6 | 10.4 | 12.9 | 12.1 | 12.4 | 9 | 13.3 | 12.7 | 15.4 | 15.4 | 16.6 | 15.4 | 17.9 | 17.9 |  | Electricity | 11 | 7.7 | 6.1 | 4.7 | 6.8 | 2.7 | 8.7 | 8.7 | 9.6 | 7.9 | 4.3 | 6.9 | 10 | 6.9 | 7 | 6.9 | 7.3 | 5.7 | 6.1 | 11.9 | 15.1 |  | Electricity | 4.5 | 4.7 | 1.4 | 2.5 | 2.2 | 2.9 | 3.5 | 3.1 | 3.8 | 5.5 | 5.2 | 4.5 | 1.9 | 2.5 | 1.9 | 1.3 | 1.5 | 2.1 | 0.2 | 3.5 | 5.8 |  | Electricity | 15.1 | 16 | 10.2 | 11 | 6.4 | 10.3 | 11.7 | 19.1 | 13.4 | 11.6 | 16.9 | 11.8 | 11 | 14.4 | 10.8 | 14.5 | 16.7 | 14.9 | 19.4 | 18.7 | 18.2
| Natural Gas | 0 | 0 | 0 | 2.7 | 3.4 | 6.7 | 6.9 | 6.7 | 12.7 | 17 | 22.2 | 27.6 | 28.1 | 34.7 | 23.9 | 25.5 | 32.6 | 34.7 | 37.9 | 40 | 44.2 |  | Natural Gas | 58.3 | 56.5 | 56.5 | 54.5 | 59.3 | 59.4 | 61.9 | 56.2 | 59.3 | 70.9 | 67.8 | 69.8 | 58.1 | 68 | 67 | 68.6 | 70 | 71.6 | 66 | 65.6 | 62.2 |  | Natural Gas | 87.6 | 89.1 | 86.2 | 86.4 | 85.4 | 89 | 90 | 90.9 | 90.2 | 91.4 | 88.6 | 85.9 | 87.3 | 84.8 | 83.9 | 84.2 | 82.1 | 82.9 | 86.6 | 89.2 | 89 |  | Natural Gas | 86 | 85.3 | 87.7 | 89.3 | 86.9 | 83.8 | 82.3 | 82.8 | 83.5 | 84.4 | 85.8 | 85.7 | 88.2 | 84.2 | 85.6 | 83.3 | 83.8 | 81.3 | 81.9 | 79.4 | 79 |  | Natural Gas | 79.8 | 81.4 | 82.9 | 81.7 | 84.6 | 84 | 77.9 | 74.6 | 77.4 | 87.5 | 87 | 84.8 | 81 | 91.8 | 91.5 | 91.6 | 92 | 93.7 | 93.1 | 87.2 | 84.8 |  | Natural Gas | 86.1 | 84.9 | 91.1 | 91.6 | 91.5 | 92.8 | 92 | 92.2 | 90.6 | 89.5 | 87.1 | 86.7 | 85.2 | 86.9 | 88.1 | 89.8 | 92.6 | 91.8 | 94.4 | 91 | 89.2 |  | Natural Gas | 77.7 | 77.4 | 84.9 | 84.2 | 88.5 | 85.7 | 85.5 | 78.5 | 84.7 | 87.3 | 81.8 | 87.1 | 88.1 | 84.6 | 88.3 | 84.6 | 83 | 84.7 | 79.5 | 80.3 | 81.1
| Light Fuel Oil and Kerosene | 48 | 53.1 | 51 | 50.9 | 48.8 | 44.4 | 39.1 | 24.8 | 14.9 | 7.9 | 13.2 | 16.2 | 7.9 | 24.2 | 23.4 | 22.7 | 16.5 | 10.2 | 6.8 | 4.4 | 5 |  | Light Fuel Oil and Kerosene | 14.8 | 16.3 | 15.8 | 14.8 | 12.7 | 10.5 | 8.6 | 6.9 | 5 | 3.2 | 3.7 | 4 | 3.6 | 9.6 | 7.7 | 7.4 | 5.7 | 6 | 5.9 | 6.4 | 5.6 |  | Light Fuel Oil and Kerosene | 6.3 | 5.4 | 5.2 | 4.6 | 5.7 | 4.1 | 2.9 | 3.2 | 2 | 0.9 | 1.1 | 1 | 0.9 | 0.8 | 1.6 | 1.3 | 1.1 | 0.9 | 1 | 0.8 | 0.7 |  | Light Fuel Oil and Kerosene | 1.1 | 1.4 | 1.2 | 1 | 0.8 | 0.7 | 0.5 | 0.6 | 0.3 | 0.1 | 0 | 0 | 0 | 0 | 0 | 0 | 0 | 0 | 0 | 0 | 0 |  | Light Fuel Oil and Kerosene | 0.7 | 0.6 | 0.5 | 0.4 | 0.7 | 0.7 | 0.6 | 0.6 | 0 | 0 | 0 | 0.2 | 0.3 | 0.3 | 0.3 | 0.1 | 0.1 | 0.1 | 0.1 | 0.1 | 0.1 |  | Light Fuel Oil and Kerosene | 0.2 | 0.3 | 0.1 | 0.1 | 0.1 | 0.2 | 0.2 | 0.2 | 0.2 | 0.1 | 0.2 | 0.3 | 0.2 | 0.2 | 0.1 | 0 | 0 | 0 | 0 | 0 | 0 |  | Light Fuel Oil and Kerosene | 3.2 | 2.1 | 2.7 | 2.7 | 3 | 2.1 | 1.6 | 1 | 0.3 | 0.1 | 0.1 | 0.1 | 0.1 | 0.3 | 0.3 | 0.3 | 0.1 | 0.1 | 0.1 | 0.1 | 0.1
| Heavy Fuel Oil | 10.5 | 5.9 | 1.8 | 7.6 | 14.9 | 20.9 | 26.6 | 25 | 22.6 | 11 | 9.3 | 10.5 | 21.5 | 1.9 | 3.1 | 4.1 | 2.4 | 0 | 0 | 0 | 0 |  | Heavy Fuel Oil | 2.4 | 4 | 4.7 | 10.1 | 4.1 | 4.7 | 3.2 | 2.6 | 2.1 | 1.4 | 0.3 | 0.2 | 0 | 0.1 | 0.1 | 0 | 0 | 0.1 | 0 | 0.1 | 0 |  | Heavy Fuel Oil | 1.1 | 2.2 | 1.5 | 2.4 | 1.7 | 1.4 | 1 | 0.6 | 0.4 | 0 | 0 | 0 | 0 | 0 | 0 | 0 | 0 | 0 | 0 | 0 | 0 |  | Heavy Fuel Oil | 1.8 | 1.6 | 0.5 | 0.8 | 0.5 | 0.8 | 2.3 | 2.7 | 2.1 | 0.1 | 0 | 0 | 0 | 0 | 0 | 0 | 0 | 0 | 0 | 0 | 0 |  | Heavy Fuel Oil | 7.5 | 8.9 | 9.6 | 12.7 | 7.4 | 4.8 | 4.3 | 3.4 | 1.5 | 3.7 | 7.9 | 7.3 | 7.3 | 0 | 0 | 0 | 0 | 0 | 0 | 0 | 0 |  | Heavy Fuel Oil | 0.9 | 0.8 | 0.6 | 0.5 | 0.5 | 0.4 | 0.7 | 0.5 | 0.2 | 0.5 | 0.8 | 0.8 | 2.5 | 1.9 | 2.4 | 1.2 | 0.3 | 0.6 | 0.1 | 0.1 | 0 |  | Heavy Fuel Oil | 0.6 | 0.6 | 0.4 | 0.3 | 0.3 | 0.2 | 0.2 | 0.1 | 0 | 0 | 0 | 0 | 0 | 0 | 0 | 0 | 0 | 0 | 0 | 0 | 0
| Steam | 0 | 0 | 0 | 0 | 0 | 0 | 0 | 0 | 0 | 0 | 0 | 0 | 0 | 0 | 0 | 0 | 0 | 0 | 0 | 0 | 0 |  | Steam | 0 | 0 | 0 | 0 | 0 | 0 | 0 | 0 | 0 | 0 | 0 | 0 | 0 | 0 | 0 | 0 | 0 | 0 | 0 | 0 | 0 |  | Steam | 0 | 0 | 0 | 0 | 0 | 0 | 0 | 0 | 0 | 0 | 0 | 0 | 0 | 0 | 0 | 0 | 0 | 0 | 0 | 0 | 0 |  | Steam | 0 | 0 | 0 | 0 | 0 | 0 | 0 | 0 | 0 | 0 | 0 | 0 | 0 | 0 | 0 | 0 | 0 | 0 | 0 | 0 | 0 |  | Steam | 0 | 0 | 0 | 0 | 0 | X | X | X | X | X | 0 | 0 | 0 | 0 | 0 | 0 | 0 | 0 | 0 | 0 | 0 |  | Steam | 0 | 0 | 0 | 0 | 0 | 0 | 0 | 0 | 0 | 0 | 0 | 0 | 0 | 0 | 0 | 0 | 0 | 0 | 0 | 0 | 0 |  | Steam | 0 | 0 | 0 | 0 | 0 | 0 | 0 | 0 | 0 | 0 | 0 | 0 | 0 | 0 | 0 | 0 | 0 | 0 | 0 | 0 | 0
| Other1 | 16 | 20.9 | 19.2 | 17.9 | 13.6 | 13.1 | 16.2 | 14.4 | 18.1 | 23.4 | 25.2 | 14.7 | 10.7 | 11.7 | 11.2 | 13.3 | 14.6 | 10.9 | 7.2 | 7 | 3 |  | Other1 | 3.2 | 2.8 | 3.7 | 2.5 | 3.4 | 3.9 | 2.7 | 3.7 | 2.6 | 1.8 | 3 | 3.1 | 4 | 5.1 | 4.2 | 4.3 | 4.5 | 3.9 | 4.5 | 4.8 | 3.4 |  | Other1 | 2.6 | 2 | 2.2 | 2.5 | 2.9 | 2.8 | 3.8 | 4.1 | 4.3 | 4 | 4.7 | 5.4 | 7.6 | 5.1 | 3.9 | 4 | 5.9 | 5.3 | 3.2 | 3 | 2.8 |  | Other1 | 7.1 | 7.3 | 7.5 | 3.5 | 3.7 | 2.3 | 2.7 | 3.3 | 3.7 | 2.4 | 2.1 | 1.9 | 2.8 | 2.5 | 1.6 | 1.4 | 0.9 | 2.1 | 2.7 | 2.7 | 3.1 |  | Other1 | 1.1 | 1.4 | 0.9 | 0.5 | 0.5 | 0.8 | 0.6 | 0.6 | 0.7 | 0.9 | 0.8 | 0.7 | 1.5 | 1 | 1.2 | 1.4 | 0.6 | 0.5 | 0.7 | 0.8 | 0 |  | Other1 | 8.3 | 9.3 | 6.8 | 5.3 | 5.6 | 3.6 | 3.6 | 4 | 5.2 | 4.4 | 6.7 | 7.6 | 10.2 | 8.5 | 7.6 | 7.7 | 5.6 | 5.5 | 5.2 | 5.3 | 5 |  | Other1 | 3.4 | 3.8 | 1.8 | 1.8 | 1.7 | 1.7 | 1.1 | 1.3 | 1.6 | 1 | 1.1 | 1 | 0.8 | 0.7 | 0.6 | 0.5 | 0.3 | 0.4 | 1.1 | 1 | 0.7
| Activity | [22 empty] | Activity | [22 empty] | Activity | [22 empty] | Activity | [22 empty] | Activity | [22 empty] | Activity | [22 empty] | Activity
| Floor Space (million m2) | 6.12 | 6.38 | 6.49 | 6.63 | 6.85 | 6.94 | 7.15 | 7.36 | 7.46 | 7.53 | 7.55 | 7.58 | 7.74 | 7.74 | 7.65 | 7.63 | 7.57 | 7.54 | 7.49 | 7.46 | 7.37 |  | Floor Space (million m2) | 17.1 | 17.41 | 17.73 | 18.36 | 18.9 | 19.45 | 20.03 | 20.55 | 21.05 | 21.25 | 21.46 | 21.59 | 21.79 | 22.24 | 22.32 | 22.24 | 22.16 | 22.12 | 21.93 | 21.95 | 21.89 |  | Floor Space (million m2) | 34.94 | 35.37 | 35.92 | 36.45 | 37.77 | 39.06 | 40.25 | 41.82 | 43.53 | 44.09 | 44.52 | 44.84 | 45.69 | 45.89 | 46.21 | 46.46 | 46.57 | 46.68 | 46.63 | 46.92 | 46.74 |  | Floor Space (million m2) | 4.49 | 4.53 | 4.52 | 4.58 | 4.61 | 4.64 | 4.65 | 4.66 | 4.68 | 4.69 | 4.63 | 4.59 | 4.56 | 4.51 | 4.41 | 4.35 | 4.3 | 4.24 | 4.17 | 4.23 | 4.15 |  | Floor Space (million m2) | 3.47 | 3.48 | 3.49 | 3.5 | 3.55 | 3.56 | 3.55 | 3.56 | 3.53 | 3.52 | 3.51 | 3.51 | 3.49 | 3.45 | 3.44 | 3.41 | 3.35 | 3.34 | 3.28 | 3.21 | 3.16 |  | Floor Space (million m2) | 13.08 | 13.28 | 13.62 | 14.09 | 14.63 | 14.98 | 15.35 | 15.7 | 16.13 | 16.37 | 16.61 | 16.77 | 16.82 | 16.79 | 16.75 | 16.63 | 16.53 | 16.54 | 16.58 | 16.45 | 16.2 |  | Floor Space (million m2) | 13.75 | 14.14 | 14.41 | 14.78 | 15.31 | 15.48 | 15.91 | 16.31 | 16.69 | 17.04 | 17.18 | 17.35 | 17.43 | 17.53 | 17.57 | 17.42 | 17.36 | 17.27 | 17.08 | 16.94 | 16.75
| Energy Intensity (MJ/m2) | 687.67 | 676.83 | 678.08 | 658.21 | 867.68 | 788.46 | 683.33 | 818.64 | 712.21 | 566.77 | 452.78 | 675.59 | 657.33 | 590.45 | 659.66 | 696.8 | 655.64 | 623.58 | 529.44 | 679.52 | 568.65 |  | Energy Intensity (MJ/m2) | 946.62 | 869.54 | 928.97 | 1000.44 | 897.85 | 866.96 | 750.84 | 780.73 | 723.55 | 839.74 | 799.03 | 765.29 | 694.76 | 594.14 | 676.64 | 691.84 | 700.64 | 716.59 | 719.59 | 725.4 | 586.06 |  | Energy Intensity (MJ/m2) | 1094.99 | 1085.49 | 1027.43 | 1064.92 | 1012.45 | 922.4 | 801.22 | 837.34 | 835.29 | 769.25 | 720.54 | 784.01 | 684.16 | 794.15 | 892.62 | 847.52 | 881.93 | 897.09 | 944.99 | 1001.2 | 970.25 |  | Energy Intensity (MJ/m2) | 1277.01 | 1195.01 | 1271.88 | 1200.04 | 1232.99 | 1156.54 | 1020.11 | 1097.48 | 1164.21 | 1105.68 | 925.68 | 953.87 | 880.81 | 1108.07 | 1159.59 | 1050.78 | 1007.7 | 1176.88 | 1307.69 | 1388.07 | 1290.05 |  | Energy Intensity (MJ/m2) | 1614.59 | 1378.95 | 1711.47 | 1522.8 | 1442.22 | 1444.54 | 1353.08 | 1338.51 | 1469.47 | 1614.44 | 1235.8 | 1144.82 | 1014.76 | 1016.02 | 1025.51 | 999.86 | 1215.9 | 1299.26 | 1449.85 | 1651.51 | 1486.18 |  | Energy Intensity (MJ/m2) | 1240.88 | 1103.27 | 1293.45 | 1358.03 | 1324.39 | 1173.3 | 1104.03 | 1104.84 | 1117.3 | 1107.47 | 1055.2 | 1091.7 | 1099.63 | 1106.35 | 1159.31 | 1022.2 | 1133.95 | 1361.29 | 1446.67 | 1517.57 | 1441.46 |  | Energy Intensity (MJ/m2) | 869.45 | 851.52 | 894.74 | 719.6 | 645.91 | 634.89 | 615.9 | 632.06 | 630.71 | 534.3 | 507.13 | 544.96 | 533.73 | 522.81 | 482.07 | 450.79 | 508.61 | 518.74 | 520.06 | 557.12 | 550.28
| Heating Degree-Day Index | 0.95 | 0.95 | 0.99 | 0.98 | 1.02 | 0.94 | 0.85 | 0.92 | 0.97 | 0.99 | 0.87 | 0.93 | 0.8 | 0.86 | 0.97 | 1.03 | 0.94 | 1.03 | 0.95 | 0.99 | 0.87 |  | Heating Degree-Day Index | 0.97 | 0.88 | 0.94 | 1 | 1 | 0.95 | 0.86 | 0.96 | 0.95 | 0.96 | 0.85 | 0.89 | 0.85 | 0.93 | 0.97 | 0.96 | 0.92 | 0.96 | 0.97 | 1 | 0.87 |  | Heating Degree-Day Index | 0.94 | 0.84 | 0.89 | 0.96 | 0.93 | 0.92 | 0.83 | 0.91 | 0.94 | 0.94 | 0.85 | 0.87 | 0.79 | 0.92 | 1 | 0.92 | 0.88 | 0.92 | 0.92 | 0.96 | 0.84 |  | Heating Degree-Day Index | 0.97 | 0.91 | 0.99 | 0.96 | 1 | 0.93 | 0.87 | 0.95 | 1.02 | 0.99 | 0.88 | 0.91 | 0.74 | 1.02 | 1.04 | 0.87 | 0.89 | 0.87 | 0.97 | 1.01 | 0.89 |  | Heating Degree-Day Index | 0.98 | 0.89 | 1 | 0.98 | 0.98 | 0.93 | 0.89 | 0.95 | 0.97 | 1.04 | 0.93 | 0.92 | 0.95 | 0.97 | 1.01 | 0.87 | 0.85 | 0.87 | 0.98 | 1.01 | 0.92 |  | Heating Degree-Day Index | 0.98 | 0.88 | 0.97 | 0.94 | 0.91 | 0.83 | 0.88 | 0.91 | 0.91 | 0.97 | 0.92 | 0.94 | 0.92 | 0.97 | 1.01 | 0.89 | 0.88 | 0.89 | 1 | 1.03 | 0.95 |  | Heating Degree-Day Index | 0.97 | 0.95 | 0.95 | 0.87 | 0.85 | 0.89 | 0.91 | 0.96 | 1 | 0.98 | 0.88 | 0.99 | 0.96 | 0.92 | 0.88 | 0.83 | 0.83 | 0.83 | 0.89 | 0.94 | 0.87
| Cooling Degree-Day Index | 0.99 | 1.63 | 1.34 | 1.59 | 1.17 | 1.7 | 1.39 | 1.1 | 1.66 | 1.6 | 2.2 | 1.22 | 2.24 | 2.03 | 1.92 | 1.98 | 2.03 | 1.99 | 2.78 | 1.68 | 2.73 |  | Cooling Degree-Day Index | 0.78 | 1.41 | 1.46 | 1.25 | 0.88 | 1.63 | 1.17 | 1.13 | 0.98 | 0.94 | 1.53 | 1.43 | 1.69 | 1.21 | 1.18 | 1.31 | 1.58 | 1.31 | 1.86 | 1.23 | 1.71 |  | Cooling Degree-Day Index | 1 | 1.51 | 1.93 | 1.25 | 0.9 | 2.04 | 1.45 | 1.63 | 1.06 | 0.8 | 1.72 | 1.65 | 1.85 | 1.23 | 1.03 | 1.36 | 2.09 | 1.36 | 1.98 | 1.29 | 1.89 |  | Cooling Degree-Day Index | 0.77 | 1.18 | 1.16 | 1.43 | 0.4 | 1.11 | 1.42 | 1.13 | 0.83 | 0.66 | 0.97 | 1.4 | 0.8 | 0.6 | 0.98 | 1.12 | 0.92 | 1.12 | 1.35 | 1.02 | 1.36 |  | Cooling Degree-Day Index | 0.78 | 1.32 | 1.36 | 1.36 | 0.43 | 0.65 | 1.18 | 1.19 | 1 | 0.57 | 0.6 | 0.95 | 0.97 | 0.95 | 0.76 | 1.1 | 0.76 | 1.1 | 1.16 | 0.66 | 0.95 |  | Cooling Degree-Day Index | 0.85 | 1.19 | 2.21 | 1.84 | 1.06 | 0.57 | 1.95 | 1.93 | 1.96 | 1.56 | 0.8 | 0.83 | 0.77 | 0.66 | 1.05 | 1.32 | 0.47 | 1.31 | 1.22 | 0.4 | 0.98 |  | Cooling Degree-Day Index | 0.78 | 0.66 | 1.55 | 2.36 | 3.48 | 1.58 | 1.62 | 1.37 | 1.57 | 2.81 | 1.71 | 0.85 | 1.59 | 1.23 | 2.1 | 2.69 | 1.42 | 2.69 | 2.3 | 1.74 | 1.4
1) “Other” includes coal and propane. | [22 empty] | 1) “Other” includes coal and propane. | [22 empty] | 1) “Other” includes coal and propane. | [22 empty] | 1) “Other” includes coal and propane. | [22 empty] | 1) “Other” includes coal and propane. | [22 empty] | 1) “Other” includes coal and propane. | [22 empty] | 1) “Other” includes coal and propane.

## AttachedTransWarehouseNonspace
Commercial/Institutional Sector | [22 empty] | Commercial/Institutional Sector | [22 empty] | Commercial/Institutional Sector | [22 empty] | Commercial/Institutional Sector | [22 empty] | Commercial/Institutional Sector | [22 empty] | Commercial/Institutional Sector | [22 empty] | Commercial/Institutional Sector
Atlantic | [22 empty] | Québec¹ | [22 empty] | Ontario | [22 empty] | Manitoba | [22 empty] | Saskatchewan | [22 empty] | Alberta | [22 empty] | British Columbia and Territories
Table 39: Transportation and Warehousing Non-Space Conditioning Secondary Energy Use by End Use and by Energy Source | [22 empty] | Table 39: Transportation and Warehousing Non-Space Conditioning Secondary Energy Use by End Use and by Energy Source | [22 empty] | Table 39: Transportation and Warehousing Non-Space Conditioning Secondary Energy Use by End Use and by Energy Source | [22 empty] | Table 39: Transportation and Warehousing Non-Space Conditioning Secondary Energy Use by End Use and by Energy Source | [22 empty] | Table 39: Transportation and Warehousing Non-Space Conditioning Secondary Energy Use by End Use and by Energy Source | [22 empty] | Table 39: Transportation and Warehousing Non-Space Conditioning Secondary Energy Use by End Use and by Energy Source | [22 empty] | Table 39: Transportation and Warehousing Non-Space Conditioning Secondary Energy Use by End Use and by Energy Source
|  | 2000 | 2001 | 2002 | 2003 | 2004 | 2005 | 2006 | 2007 | 2008 | 2009 | 2010 | 2011 | 2012 | 2013 | 2014 | 2015 | 2016 | 2017 | 2018 | 2019 | 2020 |  |  | 2000 | 2001 | 2002 | 2003 | 2004 | 2005 | 2006 | 2007 | 2008 | 2009 | 2010 | 2011 | 2012 | 2013 | 2014 | 2015 | 2016 | 2017 | 2018 | 2019 | 2020 |  |  | 2000 | 2001 | 2002 | 2003 | 2004 | 2005 | 2006 | 2007 | 2008 | 2009 | 2010 | 2011 | 2012 | 2013 | 2014 | 2015 | 2016 | 2017 | 2018 | 2019 | 2020 |  |  | 2000 | 2001 | 2002 | 2003 | 2004 | 2005 | 2006 | 2007 | 2008 | 2009 | 2010 | 2011 | 2012 | 2013 | 2014 | 2015 | 2016 | 2017 | 2018 | 2019 | 2020 |  |  | 2000 | 2001 | 2002 | 2003 | 2004 | 2005 | 2006 | 2007 | 2008 | 2009 | 2010 | 2011 | 2012 | 2013 | 2014 | 2015 | 2016 | 2017 | 2018 | 2019 | 2020 |  |  | 2000 | 2001 | 2002 | 2003 | 2004 | 2005 | 2006 | 2007 | 2008 | 2009 | 2010 | 2011 | 2012 | 2013 | 2014 | 2015 | 2016 | 2017 | 2018 | 2019 | 2020 |  |  | 2000 | 2001 | 2002 | 2003 | 2004 | 2005 | 2006 | 2007 | 2008 | 2009 | 2010 | 2011 | 2012 | 2013 | 2014 | 2015 | 2016 | 2017 | 2018 | 2019 | 2020
| Lighting Energy Use for Transportation and Warehousing1 (PJ) | 0.5 | 0.5 | 0.4 | 0.4 | 0.5 | 0.4 | 0.4 | 0.4 | 0.4 | 0.4 | 0.5 | 0.5 | 0.4 | 0.4 | 0.4 | 0.4 | 0.4 | 0.4 | 0.4 | 0.4 | 0.4 |  | Lighting Energy Use for Transportation and Warehousing1 (PJ) | 1.7 | 1.7 | 1.8 | 1.9 | 1.8 | 1.7 | 1.7 | 1.6 | 1.7 | 1.6 | 1.5 | 1.5 | 1.3 | 1.2 | 1.3 | 1.2 | 1.1 | 1.2 | 1.2 | 1.2 | 1.2 |  | Lighting Energy Use for Transportation and Warehousing1 (PJ) | 1.5 | 1.5 | 1.6 | 1.6 | 1.7 | 1.5 | 1.5 | 1.4 | 1.5 | 1.5 | 1.5 | 1.5 | 1.5 | 1.5 | 1.5 | 1.5 | 1.3 | 1.6 | 1.7 | 1.8 | 1.8 |  | Lighting Energy Use for Transportation and Warehousing1 (PJ) | 0.4 | 0.4 | 0.3 | 0.4 | 0.3 | 0.3 | 0.3 | 0.3 | 0.3 | 0.3 | 0.3 | 0.3 | 0.3 | 0.3 | 0.3 | 0.3 | 0.3 | 0.2 | 0.3 | 0.2 | 0.2 |  | Lighting Energy Use for Transportation and Warehousing1 (PJ) | 0.4 | 0.4 | 0.3 | 0.3 | 0.3 | 0.3 | 0.3 | 0.3 | 0.3 | 0.3 | 0.3 | 0.3 | 0.4 | 0.4 | 0.5 | 0.5 | 0.5 | 0.5 | 0.5 | 0.5 | 0.5 |  | Lighting Energy Use for Transportation and Warehousing1 (PJ) | 0.8 | 0.8 | 0.7 | 0.8 | 0.7 | 0.7 | 0.8 | 0.8 | 0.8 | 0.9 | 0.9 | 0.9 | 1 | 1 | 1 | 1 | 1 | 1 | 0.9 | 1 | 1 |  | Lighting Energy Use for Transportation and Warehousing1 (PJ) | 0.8 | 0.8 | 0.8 | 0.8 | 0.8 | 0.8 | 0.8 | 0.9 | 0.9 | 0.8 | 0.9 | 0.9 | 0.9 | 0.8 | 0.8 | 0.7 | 0.7 | 0.7 | 0.7 | 0.8 | 0.7
| Activity | [22 empty] | Activity | [22 empty] | Activity | [22 empty] | Activity | [22 empty] | Activity | [22 empty] | Activity | [22 empty] | Activity
| Floor Space (million m2) | 2.36 | 2.36 | 2.36 | 2.37 | 2.4 | 2.43 | 2.44 | 2.46 | 2.52 | 2.53 | 2.54 | 2.55 | 2.55 | 2.53 | 2.51 | 2.5 | 2.49 | 2.48 | 2.47 | 2.48 | 2.48 |  | Floor Space (million m2) | 5.67 | 5.65 | 5.65 | 5.61 | 5.6 | 5.58 | 5.75 | 5.8 | 5.79 | 5.81 | 5.8 | 5.77 | 5.78 | 5.77 | 5.81 | 5.79 | 5.75 | 5.7 | 5.68 | 5.75 | 5.75 |  | Floor Space (million m2) | 11.61 | 11.51 | 11.4 | 11.4 | 11.42 | 11.37 | 11.32 | 11.39 | 11.47 | 11.47 | 11.37 | 11.37 | 11.35 | 11.33 | 11.35 | 11.36 | 11.38 | 11.52 | 11.7 | 11.96 | 12.08 |  | Floor Space (million m2) | 1.93 | 1.92 | 1.91 | 1.9 | 1.88 | 1.86 | 1.84 | 1.85 | 1.87 | 1.85 | 1.84 | 1.81 | 1.81 | 1.8 | 1.76 | 1.74 | 1.74 | 1.72 | 1.7 | 1.69 | 1.67 |  | Floor Space (million m2) | 2.13 | 2.12 | 2.08 | 2.04 | 1.99 | 1.96 | 1.93 | 1.91 | 1.89 | 1.89 | 1.96 | 2.04 | 2.04 | 2.04 | 2.06 | 2.03 | 2.02 | 1.98 | 1.95 | 1.93 | 1.9 |  | Floor Space (million m2) | 5.07 | 5.1 | 5.05 | 5.11 | 5.07 | 5.09 | 5.14 | 5.26 | 5.31 | 5.29 | 5.25 | 5.24 | 5.23 | 5.18 | 5.13 | 5.07 | 5.05 | 4.99 | 5.02 | 5.04 | 5.08 |  | Floor Space (million m2) | 4.94 | 4.93 | 4.93 | 4.98 | 4.99 | 4.96 | 4.95 | 5.03 | 4.99 | 4.99 | 4.97 | 4.92 | 4.86 | 4.77 | 4.67 | 4.57 | 4.48 | 4.43 | 4.35 | 4.31 | 4.26
| Energy Intensity (MJ/m2) | 194.83 | 192.67 | 186.3 | 183.66 | 189.14 | 178.4 | 171.15 | 179.36 | 178.18 | 174.76 | 183.6 | 183.76 | 156.94 | 157.65 | 168.12 | 165.75 | 159.01 | 173.61 | 178.8 | 179.12 | 180.46 |  | Energy Intensity (MJ/m2) | 294.76 | 308.76 | 317.11 | 332.56 | 324.31 | 301.11 | 290.52 | 273.89 | 294.22 | 273.15 | 256.29 | 262.96 | 223.54 | 214.31 | 218.14 | 210.78 | 197.7 | 205.36 | 205.24 | 217.26 | 213.1 |  | Energy Intensity (MJ/m2) | 126.36 | 129.95 | 139.25 | 143.23 | 145.57 | 133.52 | 132.21 | 123.49 | 126.42 | 128.9 | 132.21 | 135.02 | 129.65 | 129.35 | 135.96 | 128.68 | 117.38 | 141.56 | 144.52 | 153.35 | 151.37 |  | Energy Intensity (MJ/m2) | 186.19 | 183.14 | 170.34 | 188.51 | 173.26 | 171.27 | 167.74 | 157.03 | 147.87 | 149.73 | 148.17 | 153.53 | 144.96 | 166.22 | 188.09 | 183.64 | 180.51 | 139.23 | 149.94 | 129.94 | 128.25 |  | Energy Intensity (MJ/m2) | 168.24 | 165.66 | 166.11 | 164.22 | 158.25 | 145.11 | 154.79 | 163.9 | 184.93 | 175.14 | 176.25 | 170.39 | 203.76 | 202.57 | 247.14 | 242.91 | 235.38 | 237 | 236.55 | 254.2 | 247.65 |  | Energy Intensity (MJ/m2) | 154.53 | 151.02 | 147.58 | 161.17 | 143.52 | 140.85 | 150.57 | 148.46 | 144.19 | 163.35 | 175.39 | 173.62 | 188.01 | 190.74 | 193.88 | 193.62 | 188.6 | 192.21 | 186.28 | 198.54 | 190.77 |  | Energy Intensity (MJ/m2) | 162.64 | 160.24 | 159.98 | 157.93 | 152.85 | 152.1 | 158.71 | 176.97 | 174.28 | 168.63 | 178.71 | 174.36 | 177.21 | 163.21 | 165.28 | 160.82 | 166.12 | 164.76 | 164.25 | 174.39 | 169.21
| Auxiliary Motors Energy Use for Transportation and Warehousing1 (PJ) | 0.2 | 0.2 | 0.2 | 0.2 | 0.2 | 0.2 | 0.1 | 0.2 | 0.2 | 0.2 | 0.2 | 0.2 | 0.2 | 0.1 | 0.2 | 0.1 | 0.1 | 0.1 | 0.1 | 0.1 | 0.1 |  | Auxiliary Motors Energy Use for Transportation and Warehousing1 (PJ) | 0.5 | 0.4 | 0.4 | 0.4 | 0.4 | 0.4 | 0.4 | 0.5 | 0.5 | 0.4 | 0.3 | 0.4 | 0.5 | 0.5 | 0.3 | 0.3 | 0.3 | 0.3 | 0.3 | 0.3 | 0.3 |  | Auxiliary Motors Energy Use for Transportation and Warehousing1 (PJ) | 1 | 1 | 1.1 | 1.2 | 1.1 | 0.7 | 0.7 | 0.7 | 0.7 | 0.8 | 0.7 | 0.8 | 0.7 | 0.7 | 0.8 | 0.7 | 0.5 | 0.7 | 0.7 | 0.7 | 0.7 |  | Auxiliary Motors Energy Use for Transportation and Warehousing1 (PJ) | 0.2 | 0.2 | 0.2 | 0.2 | 0.2 | 0.2 | 0.2 | 0.2 | 0.2 | 0.1 | 0.1 | 0.1 | 0.1 | 0.2 | 0.2 | 0.1 | 0.1 | 0.1 | 0.1 | 0.1 | 0.1 |  | Auxiliary Motors Energy Use for Transportation and Warehousing1 (PJ) | 0.2 | 0.2 | 0.2 | 0.2 | 0.2 | 0.2 | 0.2 | 0.2 | 0.2 | 0.2 | 0.2 | 0.2 | 0.2 | 0.2 | 0.2 | 0.2 | 0.2 | 0.2 | 0.2 | 0.2 | 0.2 |  | Auxiliary Motors Energy Use for Transportation and Warehousing1 (PJ) | 0.5 | 0.5 | 0.5 | 0.6 | 0.5 | 0.5 | 0.5 | 0.5 | 0.5 | 0.6 | 0.5 | 0.5 | 0.5 | 0.4 | 0.4 | 0.4 | 0.3 | 0.4 | 0.3 | 0.3 | 0.3 |  | Auxiliary Motors Energy Use for Transportation and Warehousing1 (PJ) | 0.6 | 0.6 | 0.6 | 0.6 | 0.6 | 0.6 | 0.5 | 0.5 | 0.5 | 0.5 | 0.5 | 0.4 | 0.5 | 0.5 | 0.5 | 0.3 | 0.3 | 0.3 | 0.3 | 0.3 | 0.3
| Activity | [22 empty] | Activity | [22 empty] | Activity | [22 empty] | Activity | [22 empty] | Activity | [22 empty] | Activity | [22 empty] | Activity
| Floor Space (million m2) | 2.36 | 2.36 | 2.36 | 2.37 | 2.4 | 2.43 | 2.44 | 2.46 | 2.52 | 2.53 | 2.54 | 2.55 | 2.55 | 2.53 | 2.51 | 2.5 | 2.49 | 2.48 | 2.47 | 2.48 | 2.48 |  | Floor Space (million m2) | 5.67 | 5.65 | 5.65 | 5.61 | 5.6 | 5.58 | 5.75 | 5.8 | 5.79 | 5.81 | 5.8 | 5.77 | 5.78 | 5.77 | 5.81 | 5.79 | 5.75 | 5.7 | 5.68 | 5.75 | 5.75 |  | Floor Space (million m2) | 11.61 | 11.51 | 11.4 | 11.4 | 11.42 | 11.37 | 11.32 | 11.39 | 11.47 | 11.47 | 11.37 | 11.37 | 11.35 | 11.33 | 11.35 | 11.36 | 11.38 | 11.52 | 11.7 | 11.96 | 12.08 |  | Floor Space (million m2) | 1.93 | 1.92 | 1.91 | 1.9 | 1.88 | 1.86 | 1.84 | 1.85 | 1.87 | 1.85 | 1.84 | 1.81 | 1.81 | 1.8 | 1.76 | 1.74 | 1.74 | 1.72 | 1.7 | 1.69 | 1.67 |  | Floor Space (million m2) | 2.13 | 2.12 | 2.08 | 2.04 | 1.99 | 1.96 | 1.93 | 1.91 | 1.89 | 1.89 | 1.96 | 2.04 | 2.04 | 2.04 | 2.06 | 2.03 | 2.02 | 1.98 | 1.95 | 1.93 | 1.9 |  | Floor Space (million m2) | 5.07 | 5.1 | 5.05 | 5.11 | 5.07 | 5.09 | 5.14 | 5.26 | 5.31 | 5.29 | 5.25 | 5.24 | 5.23 | 5.18 | 5.13 | 5.07 | 5.05 | 4.99 | 5.02 | 5.04 | 5.08 |  | Floor Space (million m2) | 4.94 | 4.93 | 4.93 | 4.98 | 4.99 | 4.96 | 4.95 | 5.03 | 4.99 | 4.99 | 4.97 | 4.92 | 4.86 | 4.77 | 4.67 | 4.57 | 4.48 | 4.43 | 4.35 | 4.31 | 4.26
| Energy Intensity (MJ/m2) | 88.3 | 73.98 | 71.45 | 74.2 | 77.4 | 73.4 | 60.79 | 63.74 | 63.49 | 69.44 | 59.42 | 73.97 | 59.16 | 46.87 | 62.09 | 58.26 | 53.96 | 57.73 | 50.18 | 46.78 | 47.13 |  | Energy Intensity (MJ/m2) | 82.66 | 69.96 | 73.11 | 71.9 | 79.89 | 68.42 | 68.84 | 85.72 | 80.47 | 63.58 | 59.42 | 70.84 | 78.19 | 81.05 | 57.61 | 55.4 | 50.95 | 52.01 | 51.71 | 50.94 | 49.96 |  | Energy Intensity (MJ/m2) | 90.41 | 85.4 | 95.21 | 101.41 | 97.72 | 65.44 | 65.57 | 57.25 | 62.92 | 68.35 | 64.19 | 67.37 | 60.66 | 59.88 | 67.88 | 57.95 | 47.73 | 58.79 | 57.4 | 56.67 | 54.85 |  | Energy Intensity (MJ/m2) | 103.87 | 102.35 | 94.91 | 105.04 | 96.38 | 97.5 | 95.59 | 82.01 | 81.7 | 80.61 | 79.74 | 80.8 | 78.77 | 84.61 | 86.47 | 85.43 | 82.68 | 71.69 | 73.74 | 60.23 | 59.44 |  | Energy Intensity (MJ/m2) | 107.01 | 105.71 | 104.64 | 103.74 | 99.93 | 90.79 | 100.16 | 105.47 | 101.54 | 96.25 | 89.51 | 91.19 | 98.15 | 96.85 | 117.33 | 110.63 | 105.02 | 103.56 | 92.55 | 90.7 | 88.37 |  | Energy Intensity (MJ/m2) | 98.83 | 93.26 | 102.94 | 110.93 | 93.75 | 96.14 | 95.37 | 88.3 | 100.71 | 111.27 | 94.89 | 96.34 | 88.15 | 86.78 | 81.46 | 78.74 | 68.71 | 78.86 | 65.75 | 69.02 | 66.32 |  | Energy Intensity (MJ/m2) | 118.61 | 116.79 | 116.15 | 115.22 | 111.56 | 112.22 | 97.38 | 105.88 | 103.52 | 96.04 | 98.88 | 90.72 | 98.29 | 106.65 | 100.9 | 73.44 | 77.28 | 71.54 | 66.76 | 64.65 | 62.73
| Auxiliary Equipment Energy Use for Transportation and Warehousing (PJ) | 0.1 | 0.1 | 0.1 | 0.1 | 0.1 | 0.1 | 0.1 | 0.1 | 0.1 | 0.1 | 0.2 | 0.2 | 0.2 | 0.2 | 0.2 | 0.2 | 0.2 | 0.2 | 0.2 | 0.2 | 0.2 |  | Auxiliary Equipment Energy Use for Transportation and Warehousing (PJ) | 1 | 1 | 1 | 1.1 | 1 | 0.9 | 1 | 1 | 1.1 | 1.1 | 1 | 1.1 | 1 | 1.1 | 1.2 | 1.2 | 1.2 | 1.2 | 1.2 | 1.3 | 1.2 |  | Auxiliary Equipment Energy Use for Transportation and Warehousing (PJ) | 0.4 | 0.6 | 0.5 | 0.6 | 0.6 | 0.6 | 0.6 | 0.6 | 0.7 | 0.8 | 0.8 | 0.8 | 0.8 | 0.8 | 0.9 | 0.9 | 0.9 | 1.1 | 1.2 | 1.3 | 1.3 |  | Auxiliary Equipment Energy Use for Transportation and Warehousing (PJ) | 0 | 0 | 0 | 0 | 0 | 0 | 0 | 0 | 0 | 0 | 0 | 0 | 0 | 0 | 0 | 0 | 0 | 0 | 0 | 0 | 0 |  | Auxiliary Equipment Energy Use for Transportation and Warehousing (PJ) | 0 | 0 | 0 | 0 | 0 | 0 | 0 | 0 | 0 | 0 | 0 | 0 | 0 | 0 | 0 | 0 | 0 | 0 | 0 | 0 | 0 |  | Auxiliary Equipment Energy Use for Transportation and Warehousing (PJ) | 0 | 0 | 0 | 0 | 0 | 0 | 0 | 0 | 0 | 0 | 0 | 0 | 0 | 0 | 0 | 0 | 0 | 0 | 0 | 0 | 0 |  | Auxiliary Equipment Energy Use for Transportation and Warehousing (PJ) | 0.1 | 0.1 | 0.1 | 0.1 | 0.1 | 0.1 | 0.1 | 0.1 | 0.1 | 0.1 | 0.1 | 0.1 | 0.1 | 0.1 | 0.1 | 0.1 | 0.1 | 0.1 | 0.1 | 0.1 | 0.1
| Activity | [22 empty] | Activity | [22 empty] | Activity | [22 empty] | Activity | [22 empty] | Activity | [22 empty] | Activity | [22 empty] | Activity
| Floor Space (million m2) | 2.36 | 2.36 | 2.36 | 2.37 | 2.4 | 2.43 | 2.44 | 2.46 | 2.52 | 2.53 | 2.54 | 2.55 | 2.55 | 2.53 | 2.51 | 2.5 | 2.49 | 2.48 | 2.47 | 2.48 | 2.48 |  | Floor Space (million m2) | 5.67 | 5.65 | 5.65 | 5.61 | 5.6 | 5.58 | 5.75 | 5.8 | 5.79 | 5.81 | 5.8 | 5.77 | 5.78 | 5.77 | 5.81 | 5.79 | 5.75 | 5.7 | 5.68 | 5.75 | 5.75 |  | Floor Space (million m2) | 11.61 | 11.51 | 11.4 | 11.4 | 11.42 | 11.37 | 11.32 | 11.39 | 11.47 | 11.47 | 11.37 | 11.37 | 11.35 | 11.33 | 11.35 | 11.36 | 11.38 | 11.52 | 11.7 | 11.96 | 12.08 |  | Floor Space (million m2) | 1.93 | 1.92 | 1.91 | 1.9 | 1.88 | 1.86 | 1.84 | 1.85 | 1.87 | 1.85 | 1.84 | 1.81 | 1.81 | 1.8 | 1.76 | 1.74 | 1.74 | 1.72 | 1.7 | 1.69 | 1.67 |  | Floor Space (million m2) | 2.13 | 2.12 | 2.08 | 2.04 | 1.99 | 1.96 | 1.93 | 1.91 | 1.89 | 1.89 | 1.96 | 2.04 | 2.04 | 2.04 | 2.06 | 2.03 | 2.02 | 1.98 | 1.95 | 1.93 | 1.9 |  | Floor Space (million m2) | 5.07 | 5.1 | 5.05 | 5.11 | 5.07 | 5.09 | 5.14 | 5.26 | 5.31 | 5.29 | 5.25 | 5.24 | 5.23 | 5.18 | 5.13 | 5.07 | 5.05 | 4.99 | 5.02 | 5.04 | 5.08 |  | Floor Space (million m2) | 4.94 | 4.93 | 4.93 | 4.98 | 4.99 | 4.96 | 4.95 | 5.03 | 4.99 | 4.99 | 4.97 | 4.92 | 4.86 | 4.77 | 4.67 | 4.57 | 4.48 | 4.43 | 4.35 | 4.31 | 4.26
| Energy Intensity (MJ/m2) | 23.3 | 34.81 | 33.47 | 54.62 | 56.47 | 53.78 | 50.92 | 53.75 | 53.82 | 56.95 | 59.67 | 61.47 | 63.59 | 64.71 | 70.4 | 68.27 | 70.74 | 62.84 | 67.63 | 68.56 | 67.69 |  | Energy Intensity (MJ/m2) | 169.33 | 175.58 | 181.6 | 196.81 | 182.84 | 165.3 | 178.66 | 163.99 | 184.07 | 192.75 | 179.36 | 184.55 | 167.23 | 189.76 | 210.83 | 205.96 | 208.2 | 209.28 | 209.36 | 217.86 | 211.53 |  | Energy Intensity (MJ/m2) | 38.31 | 50.29 | 47.41 | 52.96 | 55.95 | 56.16 | 56.71 | 50.48 | 60.51 | 67.12 | 68.94 | 67.55 | 72 | 73.74 | 75.51 | 80.92 | 76 | 98.61 | 104.69 | 109.21 | 107.47 |  | Energy Intensity (MJ/m2) | 5.88 | 6.01 | 5.83 | 6.53 | 6.27 | 6.34 | 6.3 | 5.8 | 5.73 | 5.77 | 5.73 | 5.94 | 5.7 | 6.44 | 7.14 | 7.3 | 7.38 | 5.84 | 5.77 | 5.36 | 5.23 |  | Energy Intensity (MJ/m2) | 8.66 | 8.44 | 10.16 | 9.98 | 9.55 | 9.93 | 10.59 | 11.9 | 11.74 | 11.07 | 10.98 | 10.67 | 11.68 | 12.43 | 15.31 | 14.92 | 14.72 | 15.23 | 15.14 | 15.37 | 14.82 |  | Energy Intensity (MJ/m2) | 0.41 | 0.41 | 0.39 | 0.45 | 0.45 | 0.45 | 0.5 | 0.5 | 0.52 | 0.6 | 0.63 | 0.63 | 0.63 | 0.64 | 0.62 | 0.65 | 0.9 | 1.06 | 1.17 | 1.27 | 1.21 |  | Energy Intensity (MJ/m2) | 16.13 | 16.84 | 18.77 | 17.21 | 16.87 | 17.29 | 16.3 | 18.93 | 17.97 | 19.79 | 20.53 | 29.64 | 29.36 | 29.3 | 27.91 | 27.81 | 27.55 | 26.93 | 29.66 | 29.75 | 28.57
| Water Heating Energy Use for Transportation and Warehousing (PJ) | 0.1 | 0.1 | 0.1 | 0.1 | 0.1 | 0.1 | 0.1 | 0.1 | 0.1 | 0.1 | 0.1 | 0.1 | 0.1 | 0.1 | 0.1 | 0.1 | 0.1 | 0.1 | 0.1 | 0.1 | 0.1 |  | Water Heating Energy Use for Transportation and Warehousing (PJ) | 0.4 | 0.3 | 0.3 | 0.3 | 0.4 | 0.3 | 0.4 | 0.5 | 0.5 | 0.4 | 0.5 | 0.4 | 0.4 | 0.4 | 0.4 | 0.4 | 0.4 | 0.4 | 0.4 | 0.4 | 0.4 |  | Water Heating Energy Use for Transportation and Warehousing (PJ) | 0.5 | 0.6 | 0.5 | 0.5 | 0.5 | 0.5 | 0.5 | 0.5 | 0.5 | 0.5 | 0.5 | 0.5 | 0.5 | 0.5 | 0.5 | 0.5 | 0.5 | 0.5 | 0.5 | 0.5 | 0.5 |  | Water Heating Energy Use for Transportation and Warehousing (PJ) | 0.1 | 0.1 | 0.1 | 0.1 | 0.1 | 0.1 | 0.1 | 0.1 | 0.1 | 0.1 | 0.1 | 0.1 | 0.1 | 0.1 | 0.1 | 0.1 | 0.1 | 0.1 | 0.1 | 0.1 | 0.1 |  | Water Heating Energy Use for Transportation and Warehousing (PJ) | 0.1 | 0.1 | 0.1 | 0.1 | 0.1 | 0.1 | 0.1 | 0.1 | 0.1 | 0.1 | 0.1 | 0.1 | 0.1 | 0.1 | 0.1 | 0.1 | 0.1 | 0.1 | 0.1 | 0.1 | 0.1 |  | Water Heating Energy Use for Transportation and Warehousing (PJ) | 0.3 | 0.2 | 0.2 | 0.2 | 0.3 | 0.3 | 0.2 | 0.2 | 0.2 | 0.2 | 0.2 | 0.2 | 0.2 | 0.2 | 0.2 | 0.2 | 0.2 | 0.2 | 0.2 | 0.3 | 0.3 |  | Water Heating Energy Use for Transportation and Warehousing (PJ) | 0.2 | 0.2 | 0.2 | 0.2 | 0.2 | 0.2 | 0.2 | 0.2 | 0.2 | 0.2 | 0.2 | 0.1 | 0.1 | 0.1 | 0.1 | 0.1 | 0.1 | 0.1 | 0.1 | 0.1 | 0.1
| Energy Use by Energy Source (PJ) | [22 empty] | Energy Use by Energy Source (PJ) | [22 empty] | Energy Use by Energy Source (PJ) | [22 empty] | Energy Use by Energy Source (PJ) | [22 empty] | Energy Use by Energy Source (PJ) | [22 empty] | Energy Use by Energy Source (PJ) | [22 empty] | Energy Use by Energy Source (PJ)
| Electricity | 0 | 0 | 0 | 0 | 0 | 0 | 0 | 0 | 0 | 0 | 0 | 0 | 0 | 0 | 0 | 0 | 0 | 0 | 0 | 0 | 0 |  | Electricity | 0 | 0 | 0 | 0 | 0 | 0 | 0 | 0.1 | 0.1 | 0 | 0.1 | 0 | 0.1 | 0 | 0 | 0 | 0 | 0 | 0 | 0 | 0 |  | Electricity | 0 | 0 | 0 | 0 | 0 | 0 | 0 | 0 | 0 | 0 | 0 | 0 | 0 | 0 | 0 | 0 | 0 | 0 | 0 | 0 | 0 |  | Electricity | 0 | 0 | 0 | 0 | 0 | 0 | 0 | 0 | 0 | 0 | 0 | 0 | 0 | 0 | 0 | 0 | 0 | 0 | 0 | 0 | 0 |  | Electricity | 0 | 0 | 0 | 0 | 0 | 0 | 0 | 0 | 0 | 0 | 0 | 0 | 0 | 0 | 0 | 0 | 0 | 0 | 0 | 0 | 0 |  | Electricity | 0 | 0 | 0 | 0 | 0 | 0 | 0 | 0 | 0 | 0 | 0 | 0 | 0 | 0 | 0 | 0 | 0 | 0 | 0 | 0 | 0 |  | Electricity | 0 | 0 | 0 | 0 | 0 | 0 | 0 | 0 | 0 | 0 | 0 | 0 | 0 | 0 | 0 | 0 | 0 | 0 | 0 | 0 | 0
| Natural Gas | 0 | 0 | 0 | 0 | 0 | 0 | 0 | 0 | 0 | 0 | 0 | 0 | 0 | 0 | 0 | 0 | 0 | 0 | 0 | 0 | 0.1 |  | Natural Gas | 0.2 | 0.2 | 0.1 | 0.1 | 0.1 | 0.1 | 0.2 | 0.3 | 0.2 | 0.2 | 0.3 | 0.3 | 0.3 | 0.2 | 0.2 | 0.2 | 0.2 | 0.2 | 0.2 | 0.2 | 0.2 |  | Natural Gas | 0.4 | 0.5 | 0.4 | 0.4 | 0.4 | 0.4 | 0.4 | 0.4 | 0.4 | 0.4 | 0.4 | 0.4 | 0.4 | 0.5 | 0.4 | 0.4 | 0.4 | 0.4 | 0.5 | 0.5 | 0.5 |  | Natural Gas | 0.1 | 0.1 | 0.1 | 0.1 | 0.1 | 0.1 | 0.1 | 0.1 | 0.1 | 0.1 | 0.1 | 0.1 | 0.1 | 0.1 | 0.1 | 0.1 | 0.1 | 0.1 | 0.1 | 0 | 0 |  | Natural Gas | 0.1 | 0.1 | 0.1 | 0.1 | 0.1 | 0.1 | 0.1 | 0.1 | 0.1 | 0.1 | 0.1 | 0.1 | 0.1 | 0.1 | 0.1 | 0.1 | 0.1 | 0.1 | 0.1 | 0.1 | 0.1 |  | Natural Gas | 0.2 | 0.2 | 0.2 | 0.2 | 0.2 | 0.2 | 0.2 | 0.2 | 0.2 | 0.2 | 0.2 | 0.2 | 0.2 | 0.2 | 0.2 | 0.2 | 0.2 | 0.2 | 0.2 | 0.2 | 0.2 |  | Natural Gas | 0.2 | 0.2 | 0.2 | 0.2 | 0.2 | 0.1 | 0.1 | 0.1 | 0.2 | 0.2 | 0.1 | 0.1 | 0.1 | 0.1 | 0.1 | 0.1 | 0.1 | 0.1 | 0.1 | 0.1 | 0.1
| Light Fuel Oil and Kerosene | 0 | 0 | 0 | 0.1 | 0.1 | 0 | 0 | 0 | 0 | 0 | 0 | 0 | 0 | 0 | 0 | 0 | 0 | 0 | 0 | 0 | 0 |  | Light Fuel Oil and Kerosene | 0.1 | 0.1 | 0.1 | 0.1 | 0.1 | 0.1 | 0.1 | 0.1 | 0.1 | 0.1 | 0.1 | 0.1 | 0 | 0.1 | 0.1 | 0.1 | 0.1 | 0.1 | 0.1 | 0.1 | 0.1 |  | Light Fuel Oil and Kerosene | 0 | 0 | 0 | 0 | 0 | 0 | 0 | 0 | 0 | 0 | 0 | 0 | 0 | 0 | 0 | 0 | 0 | 0 | 0 | 0 | 0 |  | Light Fuel Oil and Kerosene | 0 | 0 | 0 | 0 | 0 | 0 | 0 | 0 | 0 | 0 | 0 | 0 | 0 | 0 | 0 | 0 | 0 | 0 | 0 | 0 | 0 |  | Light Fuel Oil and Kerosene | 0 | 0 | 0 | 0 | 0 | 0 | 0 | 0 | 0 | 0 | 0 | 0 | 0 | 0 | 0 | 0 | 0 | 0 | 0 | 0 | 0 |  | Light Fuel Oil and Kerosene | 0 | 0 | 0 | 0 | 0 | 0 | 0 | 0 | 0 | 0 | 0 | 0 | 0 | 0 | 0 | 0 | 0 | 0 | 0 | 0 | 0 |  | Light Fuel Oil and Kerosene | 0 | 0 | 0 | 0 | 0 | 0 | 0 | 0 | 0 | 0 | 0 | 0 | 0 | 0 | 0 | 0 | 0 | 0 | 0 | 0 | 0
| Heavy Fuel Oil | 0 | 0 | 0 | 0 | 0 | 0 | 0 | 0 | 0 | 0 | 0 | 0 | 0 | 0 | 0 | 0 | 0 | 0 | 0 | 0 | 0 |  | Heavy Fuel Oil | 0 | 0 | 0 | 0.1 | 0.1 | 0 | 0 | 0.1 | 0 | 0.1 | 0 | 0 | 0 | 0 | 0 | 0 | 0 | 0 | 0 | 0 | 0 |  | Heavy Fuel Oil | 0 | 0 | 0 | 0 | 0 | 0 | 0 | 0 | 0 | 0 | 0 | 0 | 0 | 0 | 0 | 0 | 0 | 0 | 0 | 0 | 0 |  | Heavy Fuel Oil | 0 | 0 | 0 | 0 | 0 | 0 | 0 | 0 | 0 | 0 | 0 | 0 | 0 | 0 | 0 | 0 | 0 | 0 | 0 | 0 | 0 |  | Heavy Fuel Oil | 0 | 0 | 0 | 0 | 0 | 0 | 0 | 0 | 0 | 0 | 0 | 0 | 0 | 0 | 0 | 0 | 0 | 0 | 0 | 0 | 0 |  | Heavy Fuel Oil | 0 | 0 | 0 | 0 | 0 | 0 | 0 | 0 | 0 | 0 | 0 | 0 | 0 | 0 | 0 | 0 | 0 | 0 | 0 | 0 | 0 |  | Heavy Fuel Oil | 0 | 0 | 0 | 0 | 0 | 0 | 0 | 0 | 0 | 0 | 0 | 0 | 0 | 0 | 0 | 0 | 0 | 0 | 0 | 0 | 0
| Steam | 0 | 0 | 0 | 0 | 0 | 0 | 0 | 0 | 0 | 0 | 0 | 0 | 0 | 0 | 0 | 0 | 0 | 0 | 0 | 0 | 0 |  | Steam | 0 | 0 | 0 | 0 | 0 | 0 | 0 | 0 | 0 | 0 | 0 | 0 | 0 | 0 | 0 | 0 | 0 | 0 | 0 | 0 | 0 |  | Steam | 0 | 0 | 0 | 0 | 0 | 0 | 0 | 0 | 0 | 0 | 0 | 0 | 0 | 0 | 0 | 0 | 0 | 0 | 0 | 0 | 0 |  | Steam | 0 | 0 | 0 | 0 | 0 | 0 | 0 | 0 | 0 | 0 | 0 | 0 | 0 | 0 | 0 | 0 | 0 | 0 | 0 | 0 | 0 |  | Steam | 0 | 0 | 0 | 0 | 0 | X | X | X | X | X | 0 | 0 | 0 | 0 | 0 | 0 | 0 | 0 | 0 | 0 | 0 |  | Steam | 0 | 0 | 0 | 0 | 0 | 0 | 0 | 0 | 0 | 0 | 0 | 0 | 0 | 0 | 0 | 0 | 0 | 0 | 0 | 0 | 0 |  | Steam | 0 | 0 | 0 | 0 | 0 | 0 | 0 | 0 | 0 | 0 | 0 | 0 | 0 | 0 | 0 | 0 | 0 | 0 | 0 | 0 | 0
| Other2 | 0 | 0 | 0 | 0 | 0 | 0 | 0 | 0 | 0 | 0 | 0 | 0 | 0 | 0 | 0 | 0 | 0 | 0 | 0 | 0 | 0 |  | Other2 | 0 | 0 | 0 | 0 | 0 | 0 | 0 | 0 | 0 | 0 | 0 | 0 | 0 | 0 | 0 | 0 | 0 | 0 | 0 | 0 | 0 |  | Other2 | 0 | 0 | 0 | 0 | 0 | 0 | 0 | 0 | 0 | 0 | 0 | 0 | 0.1 | 0 | 0 | 0 | 0 | 0 | 0 | 0 | 0 |  | Other2 | 0 | 0 | 0 | 0 | 0 | 0 | 0 | 0 | 0 | 0 | 0 | 0 | 0 | 0 | 0 | 0 | 0 | 0 | 0 | 0 | 0 |  | Other2 | 0 | 0 | 0 | 0 | 0 | 0 | 0 | 0 | 0 | 0 | 0 | 0 | 0 | 0 | 0 | 0 | 0 | 0 | 0 | 0 | 0 |  | Other2 | 0 | 0 | 0 | 0 | 0 | 0 | 0 | 0 | 0 | 0 | 0 | 0 | 0 | 0 | 0 | 0 | 0 | 0 | 0 | 0 | 0 |  | Other2 | 0 | 0 | 0 | 0 | 0 | 0 | 0 | 0 | 0 | 0 | 0 | 0 | 0 | 0 | 0 | 0 | 0 | 0 | 0 | 0 | 0
| Shares (%) | [22 empty] | Shares (%) | [22 empty] | Shares (%) | [22 empty] | Shares (%) | [22 empty] | Shares (%) | [22 empty] | Shares (%) | [22 empty] | Shares (%)
| Electricity | 2.7 | 1.8 | 1.6 | 3.1 | 6.4 | 6.2 | 5.9 | 6.2 | 6.4 | 8.7 | 17.5 | 11.1 | 6.6 | 5 | 5.9 | 5.9 | 5 | 5 | 5 | 5 | 5 |  | Electricity | 10 | 3 | 3 | 3 | 4 | 5 | 5 | 12 | 12 | 11 | 13 | 9 | 12.2 | 10.1 | 10.2 | 10.1 | 10 | 10 | 10.1 | 10.1 | 10.1 |  | Electricity | 4 | 4 | 4 | 4 | 4 | 4 | 4 | 4 | 4 | 4 | 4 | 4 | 4 | 4 | 4 | 4 | 4 | 4 | 4 | 4 | 4 |  | Electricity | 6.3 | 6.3 | 6 | 5.7 | 8.5 | 10 | 10 | 10 | 10 | 10 | 10 | 10 | 10 | 10 | 10 | 10 | 10 | 10 | 10 | 10 | 10 |  | Electricity | 12 | 7 | 6.6 | 5.2 | 6.5 | 4 | 3 | 4 | 4 | 4 | 4 | 4 | 4 | 4 | 4 | 4 | 4 | 4 | 4 | 4 | 4 |  | Electricity | 4.4 | 5.1 | 2.8 | 0.1 | 2.5 | 2.5 | 2.5 | 2.5 | 2.5 | 2.5 | 2.5 | 2.5 | 2.5 | 2.5 | 2.5 | 2.5 | 2.5 | 2.5 | 2.5 | 2.5 | 2.5 |  | Electricity | 14 | 13 | 7 | 7.1 | 7.1 | 7.1 | 7.1 | 1.3 | 1.3 | 1.3 | 1.3 | 1.3 | 1.3 | 1.3 | 1.3 | 1.3 | 1.3 | 1.3 | 1.3 | 1.3 | 1.3
| Natural Gas | 0 | 0 | 0 | 2 | 2 | 3.3 | 4.7 | 3.4 | 12.2 | 20 | 23 | 34.3 | 34.9 | 69.5 | 62 | 61 | 66.6 | 73.6 | 80.9 | 82.5 | 88.7 |  | Natural Gas | 56.5 | 47.6 | 40.7 | 31.6 | 38.8 | 39.8 | 47.5 | 51.4 | 50.4 | 52.2 | 63.3 | 64.5 | 66.6 | 41 | 45.5 | 46.9 | 51.6 | 51.1 | 49.5 | 47.8 | 50.4 |  | Natural Gas | 83.3 | 82.2 | 82.9 | 81.9 | 79.9 | 80.6 | 80.9 | 79.5 | 79.7 | 81.8 | 82 | 81.3 | 80 | 90.2 | 86.5 | 88 | 88.6 | 89.9 | 90.1 | 91.3 | 91.9 |  | Natural Gas | 83.2 | 83.6 | 84.6 | 88.9 | 86.3 | 85.8 | 85.3 | 84.7 | 84.7 | 86.8 | 86.5 | 86.8 | 85.5 | 86.2 | 87.6 | 87.9 | 88.6 | 86.8 | 85.9 | 85.8 | 85.1 |  | Natural Gas | 73.8 | 74.5 | 73 | 66.9 | 71.8 | 76.6 | 89 | 88.8 | 92.8 | 75 | 92.1 | 92.2 | 90.9 | 95.7 | 95.6 | 95.6 | 95.8 | 95.9 | 95.8 | 95.8 | 96 |  | Natural Gas | 85.9 | 84.1 | 89.1 | 93.6 | 90.3 | 92 | 92.9 | 93.3 | 93 | 93.8 | 93.8 | 93.3 | 91.9 | 95.8 | 96 | 96.1 | 96.5 | 96.5 | 96.4 | 96.3 | 96.4 |  | Natural Gas | 75.6 | 77.5 | 84 | 83.1 | 82.2 | 82.6 | 85.1 | 91.7 | 92.6 | 94.9 | 94.9 | 95.2 | 94.1 | 94.2 | 94.7 | 94.8 | 97.3 | 97.1 | 94.9 | 95.2 | 96.2
| Light Fuel Oil and Kerosene | 59.7 | 56.1 | 60.3 | 65.9 | 65.4 | 62.2 | 52.4 | 63.2 | 31.5 | 10.1 | 14.3 | 20.6 | 6.3 | 7.6 | 9.8 | 8.7 | 5.4 | 3.5 | 2.3 | 1.5 | 1.6 |  | Light Fuel Oil and Kerosene | 22.1 | 31.5 | 34 | 31.9 | 32.6 | 25 | 23.6 | 18.3 | 19.4 | 15.2 | 11.6 | 14.2 | 11 | 40.1 | 36 | 35.2 | 29.1 | 30.1 | 31 | 32.3 | 31.9 |  | Light Fuel Oil and Kerosene | 6.1 | 5.6 | 6.4 | 6.2 | 8.4 | 7.3 | 6.5 | 6.4 | 5.6 | 5.1 | 5.5 | 5.1 | 4.4 | 4.3 | 8.4 | 7.1 | 6.1 | 5 | 5.1 | 4.1 | 3.5 |  | Light Fuel Oil and Kerosene | 0.8 | 1 | 0.9 | 0.7 | 0.5 | 0.4 | 0.2 | 0.2 | 0.1 | 0 | 0 | 0 | 0 | 0 | 0 | 0 | 0 | 0 | 0 | 0 | 0 |  | Light Fuel Oil and Kerosene | 0.2 | 0.2 | 0.2 | 0.2 | 0.3 | 0.3 | 0.3 | 0.3 | 0 | 0 | 0 | 0.3 | 0.4 | 0.1 | 0.1 | 0.1 | 0 | 0 | 0 | 0 | 0 |  | Light Fuel Oil and Kerosene | 0.2 | 0.3 | 0.1 | 0.1 | 0.1 | 0.3 | 0.2 | 0.2 | 0.2 | 0.2 | 0 | 0.1 | 0 | 0.1 | 0 | 0 | 0 | 0 | 0 | 0 | 0 |  | Light Fuel Oil and Kerosene | 6 | 4.3 | 5.9 | 6.8 | 7.4 | 6.8 | 5.7 | 4 | 2.8 | 1.2 | 1.2 | 1.5 | 2.4 | 2.5 | 2.4 | 2.5 | 0.6 | 0.5 | 0.6 | 0.4 | 0.5
| Heavy Fuel Oil | 4.8 | 0.9 | 0.1 | 2.4 | 6.2 | 11.1 | 12.2 | 8.8 | 18.8 | 21.4 | 12.1 | 12.1 | 36 | 0 | 0 | 0 | 0 | 0 | 0 | 0 | 0 |  | Heavy Fuel Oil | 3.6 | 8.2 | 11.1 | 25.4 | 13.9 | 16.2 | 13.2 | 9.9 | 10.6 | 13.1 | 4.6 | 2.9 | 0.7 | 0.8 | 0.9 | 0.1 | 0.7 | 1.7 | 0.7 | 0.8 | 0.5 |  | Heavy Fuel Oil | 1 | 2.4 | 1.9 | 3.3 | 3 | 2.8 | 2.4 | 2.2 | 2.2 | 1.8 | 0 | 0.5 | 0 | 0.4 | 0.2 | 0 | 0 | 0 | 0.1 | 0.1 | 0.1 |  | Heavy Fuel Oil | 1.3 | 1.3 | 0.4 | 0.8 | 0.6 | 1.3 | 1.5 | 1.5 | 1.4 | 0.4 | 0 | 0 | 0 | 0 | 0 | 0 | 0 | 0 | 0 | 0 | 0 |  | Heavy Fuel Oil | 11.7 | 15.3 | 18.2 | 26.5 | 20.1 | 16.5 | 6.3 | 5.5 | 2.1 | 19.2 | 0 | 0 | 0 | 0 | 0 | 0 | 0 | 0 | 0 | 0 | 0 |  | Heavy Fuel Oil | 0.8 | 0.9 | 0.7 | 0.7 | 1 | 0.9 | 0.6 | 0.4 | 0.3 | 0 | 0 | 0 | 0 | 0 | 0 | 0 | 0 | 0 | 0 | 0 | 0 |  | Heavy Fuel Oil | 0.8 | 1.1 | 0.8 | 0.7 | 1 | 0.8 | 0.3 | 0.1 | 0.1 | 0 | 0 | 0 | 0 | 0 | 0 | 0 | 0 | 0 | 0 | 0 | 0
| Steam | 0 | 0 | 0 | 0 | 0 | 0 | 0 | 0 | 0 | 0 | 0 | 0 | 0 | 0 | 0 | 0 | 0 | 0 | 0 | 0 | 0 |  | Steam | 0 | 0 | 0 | 0 | 0 | 0 | 0 | 0 | 0 | 0 | 0 | 0 | 0 | 0 | 0 | 0 | 0 | 0 | 0 | 0 | 0 |  | Steam | 0 | 0 | 0 | 0 | 0 | 0 | 0 | 0 | 0 | 0 | 0 | 0 | 0 | 0 | 0 | 0 | 0 | 0 | 0 | 0 | 0 |  | Steam | 0 | 0 | 0 | 0 | 0 | 0 | 0 | 0 | 0 | 0 | 0 | 0 | 0 | 0 | 0 | 0 | 0 | 0 | 0 | 0 | 0 |  | Steam | 0 | 0 | 0 | 0 | 0 | X | X | X | X | X | 0 | 0 | 0 | 0 | 0 | 0 | 0 | 0 | 0 | 0 | 0 |  | Steam | 0 | 0 | 0 | 0 | 0 | 0 | 0 | 0 | 0 | 0 | 0 | 0 | 0 | 0 | 0 | 0 | 0 | 0 | 0 | 0 | 0 |  | Steam | 0 | 0 | 0 | 0 | 0 | 0 | 0 | 0 | 0 | 0 | 0 | 0 | 0 | 0 | 0 | 0 | 0 | 0 | 0 | 0 | 0
| Other2 | 32.8 | 41.2 | 38 | 26.6 | 20 | 17.2 | 24.8 | 18.3 | 31.1 | 39.8 | 33.2 | 21.8 | 16.3 | 17.9 | 22.2 | 24.4 | 23 | 17.9 | 11.8 | 11.1 | 4.7 |  | Other2 | 7.9 | 9.7 | 11.3 | 8.2 | 10.7 | 14.1 | 10.7 | 8.4 | 7.5 | 8.5 | 7.4 | 9.4 | 9.5 | 8 | 7.4 | 7.7 | 8.5 | 7.2 | 8.7 | 9 | 7.1 |  | Other2 | 5.5 | 5.8 | 4.8 | 4.6 | 4.7 | 5.3 | 6.3 | 7.9 | 8.5 | 7.3 | 8.6 | 9.1 | 11.6 | 1.1 | 0.8 | 0.8 | 1.2 | 1.1 | 0.7 | 0.6 | 0.6 |  | Other2 | 8.4 | 7.9 | 8.1 | 3.9 | 4 | 2.5 | 3 | 3.6 | 3.7 | 2.8 | 3.5 | 3.2 | 4.5 | 3.8 | 2.4 | 2.1 | 1.4 | 3.2 | 4.1 | 4.2 | 4.9 |  | Other2 | 2.3 | 3 | 2 | 1.2 | 1.4 | 2.6 | 1.5 | 1.4 | 1.2 | 1.8 | 3.9 | 3.5 | 4.7 | 0.2 | 0.3 | 0.3 | 0.1 | 0.1 | 0.2 | 0.2 | 0 |  | Other2 | 8.6 | 9.7 | 7.3 | 5.4 | 6.1 | 4.3 | 3.8 | 3.6 | 4.1 | 3.6 | 3.7 | 4.1 | 5.6 | 1.6 | 1.4 | 1.4 | 1 | 1 | 1.1 | 1.1 | 1.1 |  | Other2 | 3.6 | 4.1 | 2.3 | 2.4 | 2.3 | 2.6 | 1.8 | 2.9 | 3.3 | 2.6 | 2.6 | 2 | 2.2 | 1.9 | 1.6 | 1.4 | 0.8 | 1.1 | 3.2 | 3.1 | 2
| Activity | [22 empty] | Activity | [22 empty] | Activity | [22 empty] | Activity | [22 empty] | Activity | [22 empty] | Activity | [22 empty] | Activity
| Floor Space (million m2) | 2.36 | 2.36 | 2.36 | 2.37 | 2.4 | 2.43 | 2.44 | 2.46 | 2.52 | 2.53 | 2.54 | 2.55 | 2.55 | 2.53 | 2.51 | 2.5 | 2.49 | 2.48 | 2.47 | 2.48 | 2.48 |  | Floor Space (million m2) | 5.67 | 5.65 | 5.65 | 5.61 | 5.6 | 5.58 | 5.75 | 5.8 | 5.79 | 5.81 | 5.8 | 5.77 | 5.78 | 5.77 | 5.81 | 5.79 | 5.75 | 5.7 | 5.68 | 5.75 | 5.75 |  | Floor Space (million m2) | 11.61 | 11.51 | 11.4 | 11.4 | 11.42 | 11.37 | 11.32 | 11.39 | 11.47 | 11.47 | 11.37 | 11.37 | 11.35 | 11.33 | 11.35 | 11.36 | 11.38 | 11.52 | 11.7 | 11.96 | 12.08 |  | Floor Space (million m2) | 1.93 | 1.92 | 1.91 | 1.9 | 1.88 | 1.86 | 1.84 | 1.85 | 1.87 | 1.85 | 1.84 | 1.81 | 1.81 | 1.8 | 1.76 | 1.74 | 1.74 | 1.72 | 1.7 | 1.69 | 1.67 |  | Floor Space (million m2) | 2.13 | 2.12 | 2.08 | 2.04 | 1.99 | 1.96 | 1.93 | 1.91 | 1.89 | 1.89 | 1.96 | 2.04 | 2.04 | 2.04 | 2.06 | 2.03 | 2.02 | 1.98 | 1.95 | 1.93 | 1.9 |  | Floor Space (million m2) | 5.07 | 5.1 | 5.05 | 5.11 | 5.07 | 5.09 | 5.14 | 5.26 | 5.31 | 5.29 | 5.25 | 5.24 | 5.23 | 5.18 | 5.13 | 5.07 | 5.05 | 4.99 | 5.02 | 5.04 | 5.08 |  | Floor Space (million m2) | 4.94 | 4.93 | 4.93 | 4.98 | 4.99 | 4.96 | 4.95 | 5.03 | 4.99 | 4.99 | 4.97 | 4.92 | 4.86 | 4.77 | 4.67 | 4.57 | 4.48 | 4.43 | 4.35 | 4.31 | 4.26
| Energy Intensity (MJ/m2) | 30.94 | 29.1 | 27.92 | 34.38 | 36.4 | 31.49 | 27.93 | 31.04 | 29.41 | 25.62 | 27.59 | 34.65 | 35.76 | 27.09 | 28.53 | 28.69 | 25.17 | 22.51 | 24.3 | 22.65 | 23.05 |  | Energy Intensity (MJ/m2) | 73.43 | 57.87 | 55.34 | 60.35 | 65.17 | 54.06 | 62.01 | 91.09 | 77.84 | 68.64 | 79.36 | 73.48 | 70.78 | 64.06 | 63.97 | 66.05 | 66.12 | 68.31 | 75.1 | 73.98 | 73.3 |  | Energy Intensity (MJ/m2) | 46.05 | 49.12 | 43.62 | 46.19 | 45.99 | 44.36 | 44.17 | 43.94 | 42.85 | 44.19 | 44.71 | 46.7 | 45.65 | 46.47 | 45.79 | 44.38 | 41.32 | 41.67 | 46.24 | 45.66 | 44.63 |  | Energy Intensity (MJ/m2) | 46.41 | 46.02 | 46.32 | 44.86 | 45.12 | 45.15 | 42.51 | 42.19 | 41.75 | 41.23 | 42.66 | 44.07 | 43.9 | 43.89 | 44.94 | 46.64 | 42.74 | 35.42 | 35.56 | 30.99 | 30.89 |  | Energy Intensity (MJ/m2) | 53.13 | 49.45 | 56.23 | 51.31 | 48.74 | 55.16 | 57.74 | 45.74 | 49.02 | 48.14 | 47.31 | 47.55 | 41.2 | 40.82 | 39.06 | 42.65 | 48.93 | 53.39 | 55.75 | 54.64 | 53.77 |  | Energy Intensity (MJ/m2) | 53 | 44.03 | 43.36 | 47.66 | 49.51 | 50.19 | 44.33 | 43.94 | 44.57 | 41.51 | 40.76 | 39.69 | 38.62 | 38.67 | 38.26 | 37.19 | 45.05 | 47.51 | 48.56 | 50.97 | 49.47 |  | Energy Intensity (MJ/m2) | 43.45 | 47.1 | 46.24 | 40.26 | 37.29 | 36.23 | 33.67 | 32.35 | 33.36 | 32.26 | 30.81 | 30.42 | 30.29 | 30.85 | 29.16 | 29.21 | 27.67 | 28.55 | 30.35 | 29.38 | 28.8
1) Lighting and auxiliary motors consume only electricity. | [22 empty] | 1) Lighting and auxiliary motors consume only electricity. | [22 empty] | 1) Lighting and auxiliary motors consume only electricity. | [22 empty] | 1) Lighting and auxiliary motors consume only electricity. | [22 empty] | 1) Lighting and auxiliary motors consume only electricity. | [22 empty] | 1) Lighting and auxiliary motors consume only electricity. | [22 empty] | 1) Lighting and auxiliary motors consume only electricity.
2) “Other” includes coal and propane. | [22 empty] | 2) “Other” includes coal and propane. | [22 empty] | 2) “Other” includes coal and propane. | [22 empty] | 2) “Other” includes coal and propane. | [22 empty] | 2) “Other” includes coal and propane. | [22 empty] | 2) “Other” includes coal and propane. | [22 empty] | 2) “Other” includes coal and propane.

## AttachedTransWarehouseSpace
Commercial/Institutional Sector | [22 empty] | Commercial/Institutional Sector | [22 empty] | Commercial/Institutional Sector | [22 empty] | Commercial/Institutional Sector | [22 empty] | Commercial/Institutional Sector | [22 empty] | Commercial/Institutional Sector | [22 empty] | Commercial/Institutional Sector
Atlantic | [22 empty] | Québec¹ | [22 empty] | Ontario | [22 empty] | Manitoba | [22 empty] | Saskatchewan | [22 empty] | Alberta | [22 empty] | British Columbia and Territories
Table 40: Transportation and Warehousing Space Conditioning Secondary Energy Use by End Use and by Energy Source | [22 empty] | Table 40: Transportation and Warehousing Space Conditioning Secondary Energy Use by End Use and by Energy Source | [22 empty] | Table 40: Transportation and Warehousing Space Conditioning Secondary Energy Use by End Use and by Energy Source | [22 empty] | Table 40: Transportation and Warehousing Space Conditioning Secondary Energy Use by End Use and by Energy Source | [22 empty] | Table 40: Transportation and Warehousing Space Conditioning Secondary Energy Use by End Use and by Energy Source | [22 empty] | Table 40: Transportation and Warehousing Space Conditioning Secondary Energy Use by End Use and by Energy Source | [22 empty] | Table 40: Transportation and Warehousing Space Conditioning Secondary Energy Use by End Use and by Energy Source
|  | 2000 | 2001 | 2002 | 2003 | 2004 | 2005 | 2006 | 2007 | 2008 | 2009 | 2010 | 2011 | 2012 | 2013 | 2014 | 2015 | 2016 | 2017 | 2018 | 2019 | 2020 |  |  | 2000 | 2001 | 2002 | 2003 | 2004 | 2005 | 2006 | 2007 | 2008 | 2009 | 2010 | 2011 | 2012 | 2013 | 2014 | 2015 | 2016 | 2017 | 2018 | 2019 | 2020 |  |  | 2000 | 2001 | 2002 | 2003 | 2004 | 2005 | 2006 | 2007 | 2008 | 2009 | 2010 | 2011 | 2012 | 2013 | 2014 | 2015 | 2016 | 2017 | 2018 | 2019 | 2020 |  |  | 2000 | 2001 | 2002 | 2003 | 2004 | 2005 | 2006 | 2007 | 2008 | 2009 | 2010 | 2011 | 2012 | 2013 | 2014 | 2015 | 2016 | 2017 | 2018 | 2019 | 2020 |  |  | 2000 | 2001 | 2002 | 2003 | 2004 | 2005 | 2006 | 2007 | 2008 | 2009 | 2010 | 2011 | 2012 | 2013 | 2014 | 2015 | 2016 | 2017 | 2018 | 2019 | 2020 |  |  | 2000 | 2001 | 2002 | 2003 | 2004 | 2005 | 2006 | 2007 | 2008 | 2009 | 2010 | 2011 | 2012 | 2013 | 2014 | 2015 | 2016 | 2017 | 2018 | 2019 | 2020 |  |  | 2000 | 2001 | 2002 | 2003 | 2004 | 2005 | 2006 | 2007 | 2008 | 2009 | 2010 | 2011 | 2012 | 2013 | 2014 | 2015 | 2016 | 2017 | 2018 | 2019 | 2020
| Space Cooling Energy Use for Transportation and Warehousing (PJ) | 0.1 | 0.1 | 0.1 | 0.2 | 0.1 | 0.2 | 0.1 | 0.1 | 0.1 | 0.1 | 0.1 | 0.1 | 0.2 | 0.2 | 0.2 | 0.2 | 0.2 | 0.2 | 0.2 | 0.2 | 0.2 |  | Space Cooling Energy Use for Transportation and Warehousing (PJ) | 0.6 | 0.7 | 0.8 | 0.6 | 0.6 | 0.8 | 0.7 | 0.6 | 0.6 | 0.6 | 0.6 | 0.6 | 0.5 | 0.4 | 0.3 | 0.3 | 0.4 | 0.3 | 0.4 | 0.3 | 0.3 |  | Space Cooling Energy Use for Transportation and Warehousing (PJ) | 0.8 | 1 | 1.3 | 1.3 | 1.1 | 1.3 | 1.1 | 1.1 | 1 | 0.6 | 0.9 | 1 | 1 | 0.9 | 0.8 | 0.8 | 1 | 0.8 | 1 | 0.9 | 0.9 |  | Space Cooling Energy Use for Transportation and Warehousing (PJ) | 0 | 0 | 0 | 0 | 0 | 0 | 0 | 0 | 0 | 0 | 0 | 0 | 0 | 0 | 0 | 0.1 | 0 | 0 | 0.1 | 0 | 0 |  | Space Cooling Energy Use for Transportation and Warehousing (PJ) | 0 | 0.1 | 0.1 | 0.1 | 0 | 0 | 0.1 | 0 | 0 | 0 | 0 | 0 | 0 | 0 | 0 | 0 | 0 | 0 | 0 | 0 | 0 |  | Space Cooling Energy Use for Transportation and Warehousing (PJ) | 0.1 | 0.1 | 0.1 | 0.1 | 0.1 | 0 | 0.1 | 0.1 | 0.1 | 0.1 | 0.1 | 0.2 | 0.2 | 0 | 0.1 | 0.1 | 0 | 0.1 | 0.1 | 0.1 | 0.1 |  | Space Cooling Energy Use for Transportation and Warehousing (PJ) | 0.2 | 0.1 | 0.2 | 0.3 | 0.3 | 0.1 | 0.1 | 0.1 | 0.1 | 0.2 | 0.2 | 0.1 | 0.1 | 0.1 | 0.2 | 0.2 | 0.1 | 0.2 | 0.2 | 0.1 | 0.1
| Energy Use by Energy Source (PJ) | [22 empty] | Energy Use by Energy Source (PJ) | [22 empty] | Energy Use by Energy Source (PJ) | [22 empty] | Energy Use by Energy Source (PJ) | [22 empty] | Energy Use by Energy Source (PJ) | [22 empty] | Energy Use by Energy Source (PJ) | [22 empty] | Energy Use by Energy Source (PJ)
| Electricity | 0.1 | 0.1 | 0.1 | 0.2 | 0.1 | 0.2 | 0.1 | 0.1 | 0.1 | 0.1 | 0.1 | 0.1 | 0.2 | 0.2 | 0.2 | 0.2 | 0.2 | 0.2 | 0.2 | 0.2 | 0.2 |  | Electricity | 0.6 | 0.7 | 0.7 | 0.6 | 0.6 | 0.8 | 0.6 | 0.6 | 0.6 | 0.5 | 0.6 | 0.5 | 0.5 | 0.3 | 0.3 | 0.3 | 0.4 | 0.3 | 0.4 | 0.3 | 0.3 |  | Electricity | 0.7 | 0.9 | 1.3 | 1.2 | 1 | 1.2 | 1 | 1 | 0.9 | 0.6 | 0.9 | 0.9 | 0.9 | 0.8 | 0.7 | 0.8 | 0.9 | 0.8 | 0.9 | 0.8 | 0.8 |  | Electricity | 0 | 0 | 0 | 0 | 0 | 0 | 0 | 0 | 0 | 0 | 0 | 0 | 0 | 0 | 0 | 0.1 | 0 | 0 | 0.1 | 0 | 0 |  | Electricity | 0 | 0.1 | 0.1 | 0.1 | 0 | 0 | 0.1 | 0 | 0 | 0 | 0 | 0 | 0 | 0 | 0 | 0 | 0 | 0 | 0 | 0 | 0 |  | Electricity | 0.1 | 0.1 | 0.1 | 0.1 | 0.1 | 0 | 0.1 | 0.1 | 0.1 | 0.1 | 0.1 | 0.2 | 0.2 | 0 | 0.1 | 0.1 | 0 | 0.1 | 0.1 | 0 | 0 |  | Electricity | 0.1 | 0.1 | 0.2 | 0.2 | 0.2 | 0.1 | 0.1 | 0.1 | 0.1 | 0.2 | 0.2 | 0.1 | 0.1 | 0.1 | 0.2 | 0.2 | 0.1 | 0.2 | 0.2 | 0.1 | 0.1
| Natural Gas | 0 | 0 | 0 | 0 | 0 | 0 | 0 | 0 | 0 | 0 | 0 | 0 | 0 | 0 | 0 | 0 | 0 | 0 | 0 | 0 | 0 |  | Natural Gas | 0 | 0 | 0 | 0 | 0 | 0 | 0 | 0 | 0 | 0 | 0 | 0 | 0 | 0 | 0 | 0 | 0 | 0 | 0 | 0 | 0 |  | Natural Gas | 0 | 0.1 | 0.1 | 0.1 | 0.1 | 0.1 | 0.1 | 0.1 | 0.1 | 0 | 0.1 | 0.1 | 0.1 | 0.1 | 0 | 0 | 0.1 | 0 | 0.1 | 0.1 | 0.1 |  | Natural Gas | 0 | 0 | 0 | 0 | 0 | 0 | 0 | 0 | 0 | 0 | 0 | 0 | 0 | 0 | 0 | 0 | 0 | 0 | 0 | 0 | 0 |  | Natural Gas | 0 | 0 | 0 | 0 | 0 | 0 | 0 | 0 | 0 | 0 | 0 | 0 | 0 | 0 | 0 | 0 | 0 | 0 | 0 | 0 | 0 |  | Natural Gas | 0 | 0 | 0 | 0 | 0 | 0 | 0 | 0 | 0 | 0 | 0 | 0 | 0 | 0 | 0 | 0 | 0 | 0 | 0 | 0 | 0 |  | Natural Gas | 0 | 0 | 0 | 0 | 0 | 0 | 0 | 0 | 0 | 0 | 0 | 0 | 0 | 0 | 0 | 0 | 0 | 0 | 0 | 0 | 0
| Shares (%) | [22 empty] | Shares (%) | [22 empty] | Shares (%) | [22 empty] | Shares (%) | [22 empty] | Shares (%) | [22 empty] | Shares (%) | [22 empty] | Shares (%)
| Electricity | 100 | 100 | 100 | 100 | 100 | 100 | 100 | 100 | 100 | 100 | 100 | 100 | 100 | 100 | 100 | 100 | 100 | 100 | 100 | 100 | 100 |  | Electricity | 94.5 | 94.4 | 94.3 | 94.2 | 94.1 | 94.1 | 94.1 | 94.1 | 94.1 | 94.1 | 94.1 | 94.1 | 94.1 | 94.1 | 94.1 | 94.1 | 94.1 | 94.1 | 94.1 | 94.1 | 94.1 |  | Electricity | 94.5 | 94.4 | 94.3 | 94.2 | 94.1 | 94.1 | 94.1 | 94.1 | 94.1 | 94.1 | 94.1 | 94.1 | 94.1 | 94.1 | 94.1 | 94.1 | 94.1 | 94.1 | 94.1 | 94.1 | 94.1 |  | Electricity | 94.5 | 94.4 | 94.3 | 94.2 | 94.1 | 94.1 | 94.1 | 94.1 | 94.1 | 94.1 | 94.1 | 94.1 | 94.1 | 94.1 | 94.1 | 94.1 | 94.1 | 94.1 | 94.1 | 94.1 | 94.1 |  | Electricity | 94.5 | 94.4 | 94.3 | 94.2 | 94.1 | 94.1 | 94.1 | 94.1 | 94.1 | 94.1 | 94.1 | 94.1 | 94.1 | 94.1 | 94.1 | 94.1 | 94.1 | 94.1 | 94.1 | 94.1 | 94.1 |  | Electricity | 90.2 | 90.2 | 89.2 | 81 | 81 | 81 | 81 | 81 | 81 | 81 | 81 | 81 | 96.4 | 81 | 81 | 81 | 81 | 81 | 81 | 81 | 81 |  | Electricity | 94.5 | 94.4 | 94.3 | 94.2 | 94.1 | 94.1 | 94.1 | 94.1 | 94.1 | 94.1 | 94.1 | 94.1 | 94.1 | 94.1 | 94.1 | 94.1 | 94.1 | 94.1 | 94.1 | 94.1 | 94.1
| Natural Gas | 0 | 0 | 0 | 0 | 0 | 0 | 0 | 0 | 0 | 0 | 0 | 0 | 0 | 0 | 0 | 0 | 0 | 0 | 0 | 0 | 0 |  | Natural Gas | 5.5 | 5.6 | 5.7 | 5.8 | 5.9 | 5.9 | 5.9 | 5.9 | 5.9 | 5.9 | 5.9 | 5.9 | 5.9 | 5.9 | 5.9 | 5.9 | 5.9 | 5.9 | 5.9 | 5.9 | 5.9 |  | Natural Gas | 5.5 | 5.6 | 5.7 | 5.8 | 5.9 | 5.9 | 5.9 | 5.9 | 5.9 | 5.9 | 5.9 | 5.9 | 5.9 | 5.9 | 5.9 | 5.9 | 5.9 | 5.9 | 5.9 | 5.9 | 5.9 |  | Natural Gas | 5.5 | 5.6 | 5.7 | 5.8 | 5.9 | 5.9 | 5.9 | 5.9 | 5.9 | 5.9 | 5.9 | 5.9 | 5.9 | 5.9 | 5.9 | 5.9 | 5.9 | 5.9 | 5.9 | 5.9 | 5.9 |  | Natural Gas | 5.5 | 5.6 | 5.7 | 5.8 | 5.9 | 5.9 | 5.9 | 5.9 | 5.9 | 5.9 | 5.9 | 5.9 | 5.9 | 5.9 | 5.9 | 5.9 | 5.9 | 5.9 | 5.9 | 5.9 | 5.9 |  | Natural Gas | 9.8 | 9.8 | 10.8 | 19 | 19 | 19 | 19 | 19 | 19 | 19 | 19 | 19 | 3.6 | 19 | 19 | 19 | 19 | 19 | 19 | 19 | 19 |  | Natural Gas | 5.5 | 5.6 | 5.7 | 5.8 | 5.9 | 5.9 | 5.9 | 5.9 | 5.9 | 5.9 | 5.9 | 5.9 | 5.9 | 5.9 | 5.9 | 5.9 | 5.9 | 5.9 | 5.9 | 5.9 | 5.9
| Activity | [22 empty] | Activity | [22 empty] | Activity | [22 empty] | Activity | [22 empty] | Activity | [22 empty] | Activity | [22 empty] | Activity
| Floor Space (million m2) | 1.54 | 1.58 | 1.61 | 1.66 | 1.71 | 1.77 | 1.8 | 1.84 | 1.9 | 1.92 | 1.94 | 1.95 | 1.96 | 1.96 | 1.95 | 1.95 | 1.96 | 1.97 | 1.98 | 2 | 2.02 |  | Floor Space (million m2) | 4.3 | 4.39 | 4.49 | 4.55 | 4.64 | 4.72 | 4.92 | 5.01 | 5.05 | 5.11 | 5.13 | 5.13 | 5.16 | 5.18 | 5.24 | 5.25 | 5.23 | 5.24 | 5.28 | 5.39 | 5.45 |  | Floor Space (million m2) | 9.58 | 9.72 | 9.85 | 10.07 | 10.3 | 10.48 | 10.54 | 10.71 | 10.89 | 10.99 | 10.95 | 11 | 11.03 | 11.07 | 11.13 | 11.2 | 11.27 | 11.52 | 11.7 | 11.96 | 12.08 |  | Floor Space (million m2) | 1.49 | 1.51 | 1.54 | 1.57 | 1.59 | 1.6 | 1.6 | 1.63 | 1.66 | 1.66 | 1.66 | 1.64 | 1.64 | 1.64 | 1.62 | 1.6 | 1.61 | 1.61 | 1.6 | 1.61 | 1.61 |  | Floor Space (million m2) | 1.65 | 1.67 | 1.68 | 1.69 | 1.68 | 1.69 | 1.68 | 1.68 | 1.68 | 1.69 | 1.77 | 1.84 | 1.86 | 1.86 | 1.89 | 1.87 | 1.87 | 1.85 | 1.84 | 1.84 | 1.83 |  | Floor Space (million m2) | 3.91 | 4.03 | 4.08 | 4.22 | 4.28 | 4.38 | 4.47 | 4.62 | 4.71 | 4.74 | 4.73 | 4.74 | 4.75 | 4.73 | 4.71 | 4.68 | 4.68 | 4.67 | 4.74 | 4.81 | 4.9 |  | Floor Space (million m2) | 4.13 | 4.21 | 4.31 | 4.45 | 4.55 | 4.62 | 4.66 | 4.78 | 4.79 | 4.84 | 4.84 | 4.81 | 4.78 | 4.71 | 4.63 | 4.56 | 4.48 | 4.43 | 4.35 | 4.31 | 4.26
| Energy Intensity (MJ/m2) | 69.78 | 92.47 | 78.4 | 94.85 | 73.95 | 91.89 | 66.44 | 60.4 | 67.57 | 45.8 | 58.07 | 50.45 | 90.07 | 77.05 | 77.32 | 89.16 | 93.62 | 95.18 | 118.22 | 84.5 | 86.85 |  | Energy Intensity (MJ/m2) | 147.59 | 169.35 | 170.49 | 135.3 | 135.43 | 176.71 | 132.4 | 126.08 | 119.24 | 114.08 | 121.92 | 108.07 | 96.63 | 70.35 | 53.88 | 65.24 | 74.12 | 64.23 | 75.29 | 61.88 | 62.54 |  | Energy Intensity (MJ/m2) | 79.12 | 100.05 | 136.35 | 126.42 | 103.86 | 124.48 | 100.15 | 99.87 | 87.3 | 58.8 | 84.79 | 86.81 | 89.97 | 81.57 | 68.47 | 75.02 | 87.78 | 71.75 | 82.84 | 71.46 | 72.68 |  | Energy Intensity (MJ/m2) | 13.24 | 18.49 | 17.3 | 22.45 | 8.32 | 22.95 | 26.54 | 21 | 15.5 | 11.71 | 18.14 | 25.94 | 16.72 | 11.27 | 27.7 | 35.74 | 28.82 | 29.25 | 34.58 | 25.94 | 27.45 |  | Energy Intensity (MJ/m2) | 28.58 | 32.16 | 37.32 | 34.79 | 10.29 | 13.45 | 34.06 | 21.42 | 18.95 | 10.97 | 11.77 | 17.21 | 13.84 | 13.8 | 13.49 | 21.21 | 14.26 | 19.95 | 21.92 | 13.19 | 13.38 |  | Energy Intensity (MJ/m2) | 21.05 | 17.59 | 29.1 | 21.53 | 19.57 | 9.85 | 14.45 | 14.11 | 14.35 | 19.99 | 19.15 | 51.16 | 40.37 | 10.56 | 17.06 | 22.59 | 8.49 | 29.88 | 23.5 | 10.66 | 11.19 |  | Energy Intensity (MJ/m2) | 36.69 | 34.49 | 50.73 | 56.34 | 58.25 | 21.42 | 21.79 | 24.95 | 29.28 | 34.51 | 34.6 | 19.87 | 30.98 | 22.86 | 45.4 | 51.11 | 32.5 | 51.26 | 36.91 | 34.32 | 31.31
| Space Heating Energy Use for Transportation and Warehousing (PJ) | 1.5 | 1.5 | 1.5 | 1.3 | 1.8 | 1.4 | 1.2 | 1.4 | 1.3 | 1 | 0.8 | 1.3 | 1.2 | 1.1 | 1.2 | 1.2 | 1.1 | 1.1 | 0.9 | 1.2 | 1 |  | Space Heating Energy Use for Transportation and Warehousing (PJ) | 4.6 | 4.1 | 4.4 | 4.7 | 4.2 | 4 | 3.5 | 3.7 | 3.4 | 4 | 3.8 | 3.6 | 3.3 | 2.8 | 3.2 | 3.3 | 3.3 | 3.3 | 3.4 | 3.4 | 2.8 |  | Space Heating Energy Use for Transportation and Warehousing (PJ) | 13.4 | 13.1 | 12.1 | 13 | 12.3 | 11.1 | 9.6 | 10.2 | 10 | 9.3 | 9 | 9.8 | 8.5 | 9.9 | 11.1 | 10.6 | 11 | 11.3 | 12.1 | 13.1 | 13.1 |  | Space Heating Energy Use for Transportation and Warehousing (PJ) | 2.3 | 2.1 | 2.2 | 2.1 | 2.1 | 2 | 1.7 | 1.9 | 2 | 1.9 | 1.6 | 1.6 | 1.5 | 1.8 | 1.9 | 1.7 | 1.6 | 1.8 | 2 | 2.1 | 2 |  | Space Heating Energy Use for Transportation and Warehousing (PJ) | 2.8 | 2.4 | 2.9 | 2.5 | 2.3 | 2.3 | 2.1 | 2.1 | 2.2 | 2.4 | 2 | 1.9 | 1.7 | 1.7 | 1.7 | 1.6 | 2 | 2.1 | 2.3 | 2.6 | 2.3 |  | Space Heating Energy Use for Transportation and Warehousing (PJ) | 5.8 | 5.2 | 6 | 6.4 | 6.2 | 5.5 | 5.2 | 5.3 | 5.4 | 5.4 | 5.3 | 5.5 | 5.5 | 5.5 | 5.7 | 5 | 5.5 | 6.5 | 7 | 7.4 | 7.1 |  | Space Heating Energy Use for Transportation and Warehousing (PJ) | 4.4 | 4.3 | 4.5 | 3.7 | 3.3 | 3.2 | 3.1 | 3.1 | 3.1 | 2.7 | 2.7 | 2.9 | 2.8 | 2.7 | 2.4 | 2.2 | 2.4 | 2.5 | 2.4 | 2.6 | 2.6
| Energy Use by Energy Source (PJ) | [22 empty] | Energy Use by Energy Source (PJ) | [22 empty] | Energy Use by Energy Source (PJ) | [22 empty] | Energy Use by Energy Source (PJ) | [22 empty] | Energy Use by Energy Source (PJ) | [22 empty] | Energy Use by Energy Source (PJ) | [22 empty] | Energy Use by Energy Source (PJ)
| Electricity | 0.4 | 0.3 | 0.4 | 0.3 | 0.3 | 0.2 | 0.1 | 0.4 | 0.4 | 0.4 | 0.3 | 0.4 | 0.4 | 0.3 | 0.5 | 0.4 | 0.4 | 0.5 | 0.4 | 0.6 | 0.4 |  | Electricity | 1 | 0.8 | 0.9 | 0.9 | 0.9 | 0.9 | 0.8 | 1.1 | 1.1 | 0.9 | 1 | 0.8 | 1.1 | 0.5 | 0.7 | 0.6 | 0.7 | 0.6 | 0.8 | 0.8 | 0.6 |  | Electricity | 0.3 | 0.2 | 0.6 | 0.5 | 0.5 | 0.3 | 0.2 | 0.1 | 0.3 | 0.3 | 0.5 | 0.8 | 0.4 | 0.9 | 1.2 | 1.1 | 1.2 | 1.2 | 1.1 | 0.9 | 0.8 |  | Electricity | 0.1 | 0.1 | 0.1 | 0.1 | 0.2 | 0.2 | 0.2 | 0.2 | 0.2 | 0.2 | 0.2 | 0.2 | 0.1 | 0.2 | 0.2 | 0.3 | 0.2 | 0.3 | 0.3 | 0.4 | 0.3 |  | Electricity | 0.3 | 0.2 | 0.2 | 0.1 | 0.2 | 0.1 | 0.2 | 0.2 | 0.2 | 0.2 | 0.1 | 0.1 | 0.2 | 0.1 | 0.1 | 0.1 | 0.1 | 0.1 | 0.1 | 0.3 | 0.3 |  | Electricity | 0.3 | 0.2 | 0.1 | 0.2 | 0.1 | 0.2 | 0.2 | 0.2 | 0.2 | 0.3 | 0.3 | 0.2 | 0.1 | 0.1 | 0.1 | 0.1 | 0.1 | 0.1 | 0.1 | 0.1 | 0.1 |  | Electricity | 0.7 | 0.7 | 0.5 | 0.4 | 0.2 | 0.3 | 0.4 | 0.6 | 0.4 | 0.3 | 0.5 | 0.3 | 0.3 | 0.4 | 0.3 | 0.3 | 0.4 | 0.4 | 0.5 | 0.5 | 0.4
| Natural Gas | 0 | 0 | 0 | 0 | 0.1 | 0.1 | 0.1 | 0.1 | 0.2 | 0.2 | 0.2 | 0.4 | 0.3 | 0.4 | 0.3 | 0.3 | 0.4 | 0.4 | 0.3 | 0.5 | 0.5 |  | Natural Gas | 2.7 | 2.3 | 2.5 | 2.6 | 2.5 | 2.3 | 2.2 | 2.1 | 2 | 2.8 | 2.6 | 2.5 | 1.9 | 1.9 | 2.2 | 2.3 | 2.3 | 2.4 | 2.2 | 2.2 | 1.9 |  | Natural Gas | 10.8 | 10.9 | 9.8 | 10.6 | 9.8 | 9.4 | 8.3 | 8.9 | 8.8 | 8.4 | 7.8 | 8.3 | 7.3 | 8.3 | 9.1 | 8.7 | 8.9 | 9.2 | 10.4 | 11.6 | 11.8 |  | Natural Gas | 2 | 1.8 | 2 | 1.9 | 1.9 | 1.7 | 1.4 | 1.6 | 1.7 | 1.6 | 1.3 | 1.3 | 1.3 | 1.5 | 1.6 | 1.4 | 1.3 | 1.5 | 1.7 | 1.7 | 1.6 |  | Natural Gas | 2.1 | 1.8 | 2.3 | 1.9 | 1.9 | 1.9 | 1.6 | 1.5 | 1.7 | 2 | 1.6 | 1.5 | 1.3 | 1.5 | 1.5 | 1.5 | 1.8 | 1.9 | 2.1 | 2.2 | 2 |  | Natural Gas | 5 | 4.4 | 5.5 | 5.9 | 5.6 | 5.1 | 4.8 | 4.9 | 4.9 | 4.8 | 4.6 | 4.8 | 4.7 | 4.8 | 5 | 4.5 | 5.1 | 6 | 6.6 | 6.9 | 6.6 |  | Natural Gas | 3.3 | 3.2 | 3.7 | 3 | 2.8 | 2.7 | 2.6 | 2.4 | 2.7 | 2.4 | 2.2 | 2.5 | 2.4 | 2.2 | 2.1 | 1.9 | 2 | 2.1 | 1.9 | 2.1 | 2.1
| Light Fuel Oil and Kerosene | 0.7 | 0.8 | 0.8 | 0.7 | 0.9 | 0.6 | 0.5 | 0.3 | 0.2 | 0.1 | 0.1 | 0.2 | 0.1 | 0.3 | 0.3 | 0.3 | 0.2 | 0.1 | 0.1 | 0.1 | 0.1 |  | Light Fuel Oil and Kerosene | 0.7 | 0.7 | 0.7 | 0.7 | 0.5 | 0.4 | 0.3 | 0.3 | 0.2 | 0.1 | 0.1 | 0.1 | 0.1 | 0.3 | 0.2 | 0.2 | 0.2 | 0.2 | 0.2 | 0.2 | 0.2 |  | Light Fuel Oil and Kerosene | 1.7 | 1.3 | 1.2 | 1.1 | 1.3 | 0.9 | 0.5 | 0.6 | 0.4 | 0.2 | 0.2 | 0.2 | 0.1 | 0.2 | 0.3 | 0.3 | 0.2 | 0.2 | 0.2 | 0.2 | 0.2 |  | Light Fuel Oil and Kerosene | 0 | 0 | 0 | 0 | 0 | 0 | 0 | 0 | 0 | 0 | 0 | 0 | 0 | 0 | 0 | 0 | 0 | 0 | 0 | 0 | 0 |  | Light Fuel Oil and Kerosene | 0 | 0 | 0 | 0 | 0 | 0 | 0 | 0 | 0 | 0 | 0 | 0 | 0 | 0 | 0 | 0 | 0 | 0 | 0 | 0 | 0 |  | Light Fuel Oil and Kerosene | 0 | 0 | 0 | 0 | 0 | 0 | 0 | 0 | 0 | 0 | 0 | 0 | 0 | 0 | 0 | 0 | 0 | 0 | 0 | 0 | 0 |  | Light Fuel Oil and Kerosene | 0.3 | 0.2 | 0.2 | 0.2 | 0.2 | 0.1 | 0.1 | 0.1 | 0 | 0 | 0 | 0 | 0 | 0 | 0 | 0 | 0 | 0 | 0 | 0 | 0
| Heavy Fuel Oil | 0.2 | 0.1 | 0 | 0.1 | 0.3 | 0.3 | 0.3 | 0.3 | 0.3 | 0.1 | 0.1 | 0.1 | 0.3 | 0 | 0 | 0 | 0 | 0 | 0 | 0 | 0 |  | Heavy Fuel Oil | 0.1 | 0.2 | 0.2 | 0.5 | 0.2 | 0.2 | 0.1 | 0.1 | 0.1 | 0.1 | 0 | 0 | 0 | 0 | 0 | 0 | 0 | 0 | 0 | 0 | 0 |  | Heavy Fuel Oil | 0.2 | 0.4 | 0.3 | 0.4 | 0.3 | 0.2 | 0.1 | 0.1 | 0.1 | 0 | 0 | 0 | 0 | 0 | 0 | 0 | 0 | 0 | 0 | 0 | 0 |  | Heavy Fuel Oil | 0 | 0 | 0 | 0 | 0 | 0 | 0 | 0 | 0 | 0 | 0 | 0 | 0 | 0 | 0 | 0 | 0 | 0 | 0 | 0 | 0 |  | Heavy Fuel Oil | 0.3 | 0.3 | 0.4 | 0.5 | 0.3 | 0.2 | 0.1 | 0.1 | 0.1 | 0.1 | 0.2 | 0.2 | 0.2 | 0 | 0 | 0 | 0 | 0 | 0 | 0 | 0 |  | Heavy Fuel Oil | 0.1 | 0 | 0 | 0 | 0 | 0 | 0 | 0 | 0 | 0 | 0 | 0 | 0.1 | 0.1 | 0.1 | 0.1 | 0 | 0 | 0 | 0 | 0 |  | Heavy Fuel Oil | 0 | 0 | 0 | 0 | 0 | 0 | 0 | 0 | 0 | 0 | 0 | 0 | 0 | 0 | 0 | 0 | 0 | 0 | 0 | 0 | 0
| Steam | 0 | 0 | 0 | 0 | 0 | 0 | 0 | 0 | 0 | 0 | 0 | 0 | 0 | 0 | 0 | 0 | 0 | 0 | 0 | 0 | 0 |  | Steam | 0 | 0 | 0 | 0 | 0 | 0 | 0 | 0 | 0 | 0 | 0 | 0 | 0 | 0 | 0 | 0 | 0 | 0 | 0 | 0 | 0 |  | Steam | 0 | 0 | 0 | 0 | 0 | 0 | 0 | 0 | 0 | 0 | 0 | 0 | 0 | 0 | 0 | 0 | 0 | 0 | 0 | 0 | 0 |  | Steam | 0 | 0 | 0 | 0 | 0 | 0 | 0 | 0 | 0 | 0 | 0 | 0 | 0 | 0 | 0 | 0 | 0 | 0 | 0 | 0 | 0 |  | Steam | 0 | 0 | 0 | 0 | 0 | X | X | X | X | X | 0 | 0 | 0 | 0 | 0 | 0 | 0 | 0 | 0 | 0 | 0 |  | Steam | 0 | 0 | 0 | 0 | 0 | 0 | 0 | 0 | 0 | 0 | 0 | 0 | 0 | 0 | 0 | 0 | 0 | 0 | 0 | 0 | 0 |  | Steam | 0 | 0 | 0 | 0 | 0 | 0 | 0 | 0 | 0 | 0 | 0 | 0 | 0 | 0 | 0 | 0 | 0 | 0 | 0 | 0 | 0
| Other1 | 0.2 | 0.3 | 0.3 | 0.2 | 0.2 | 0.2 | 0.2 | 0.2 | 0.2 | 0.2 | 0.2 | 0.2 | 0.1 | 0.1 | 0.1 | 0.2 | 0.2 | 0.1 | 0.1 | 0.1 | 0 |  | Other1 | 0.1 | 0.1 | 0.2 | 0.1 | 0.1 | 0.2 | 0.1 | 0.1 | 0.1 | 0.1 | 0.1 | 0.1 | 0.1 | 0.1 | 0.1 | 0.1 | 0.1 | 0.1 | 0.1 | 0.2 | 0.1 |  | Other1 | 0.4 | 0.3 | 0.3 | 0.3 | 0.4 | 0.3 | 0.4 | 0.4 | 0.5 | 0.4 | 0.5 | 0.6 | 0.7 | 0.5 | 0.5 | 0.5 | 0.7 | 0.7 | 0.4 | 0.4 | 0.4 |  | Other1 | 0.2 | 0.2 | 0.2 | 0.1 | 0.1 | 0 | 0.1 | 0.1 | 0.1 | 0 | 0 | 0 | 0 | 0 | 0 | 0 | 0 | 0 | 0.1 | 0.1 | 0.1 |  | Other1 | 0.1 | 0.1 | 0 | 0 | 0 | 0 | 0 | 0 | 0 | 0 | 0 | 0 | 0 | 0 | 0 | 0 | 0 | 0 | 0 | 0 | 0 |  | Other1 | 0.5 | 0.5 | 0.4 | 0.3 | 0.3 | 0.2 | 0.2 | 0.2 | 0.3 | 0.2 | 0.4 | 0.4 | 0.6 | 0.5 | 0.4 | 0.4 | 0.3 | 0.4 | 0.4 | 0.4 | 0.4 |  | Other1 | 0.2 | 0.2 | 0.1 | 0.1 | 0.1 | 0.1 | 0 | 0 | 0.1 | 0 | 0 | 0 | 0 | 0 | 0 | 0 | 0 | 0 | 0 | 0 | 0
| Shares (%) | [22 empty] | Shares (%) | [22 empty] | Shares (%) | [22 empty] | Shares (%) | [22 empty] | Shares (%) | [22 empty] | Shares (%) | [22 empty] | Shares (%)
| Electricity | 25.4 | 20.1 | 28 | 20.7 | 19.3 | 14.9 | 11.2 | 29.1 | 31.7 | 40.6 | 30.1 | 31 | 31.7 | 27.4 | 38.5 | 34.4 | 33.8 | 44.1 | 48.2 | 48.6 | 39.6 |  | Electricity | 21.3 | 20.3 | 19.3 | 18 | 20.6 | 21.6 | 23.5 | 30.6 | 31 | 22.7 | 25.2 | 22.9 | 34.3 | 17.3 | 21 | 19.7 | 19.8 | 18.4 | 23.5 | 23.2 | 23.2 |  | Electricity | 2.4 | 1.2 | 4.8 | 4.1 | 4.4 | 2.7 | 2.3 | 1.1 | 3.2 | 3.7 | 5.7 | 7.7 | 4.2 | 9.3 | 10.5 | 10.4 | 10.9 | 10.8 | 9.1 | 7 | 5.8 |  | Electricity | 4 | 4.4 | 3.1 | 5.4 | 8.1 | 12.4 | 12.2 | 10.6 | 10.4 | 12.9 | 12.1 | 12.4 | 9 | 13.3 | 12.7 | 15.4 | 15.4 | 16.7 | 15.5 | 17.9 | 16.4 |  | Electricity | 11 | 7.7 | 6.1 | 4.7 | 6.8 | 2.7 | 8.7 | 8.7 | 9.6 | 7.9 | 4.3 | 6.9 | 10 | 7.2 | 7.2 | 7.1 | 7.5 | 5.9 | 6.3 | 12.3 | 12.6 |  | Electricity | 4.5 | 4.7 | 1.4 | 2.5 | 2.2 | 2.9 | 3.5 | 3.1 | 3.8 | 5.5 | 5.2 | 4.5 | 1.9 | 2.5 | 1.9 | 1.3 | 1.5 | 2.1 | 1 | 0.9 | 0.9 |  | Electricity | 15.1 | 16 | 10.2 | 11 | 6.4 | 10.3 | 11.7 | 19.1 | 13.4 | 11.6 | 16.9 | 11.8 | 11 | 14.4 | 10.8 | 14.6 | 16.7 | 14.9 | 19.4 | 18.7 | 16.3
| Natural Gas | 0 | 0 | 0 | 2.7 | 3.4 | 6.7 | 6.9 | 6.7 | 12.7 | 17 | 22.2 | 27.6 | 28.1 | 34.7 | 23.9 | 25.5 | 32.6 | 34.7 | 37.9 | 40 | 51.1 |  | Natural Gas | 58.3 | 56.5 | 56.5 | 54.5 | 59.3 | 59.4 | 61.9 | 56.2 | 59.3 | 70.9 | 67.8 | 69.8 | 58.1 | 68 | 67 | 68.6 | 70 | 71.6 | 66 | 65.6 | 67 |  | Natural Gas | 80.6 | 83.7 | 81.2 | 81.5 | 79.8 | 84.7 | 86.7 | 87.5 | 87.8 | 90.1 | 87.2 | 84.5 | 85.9 | 83.6 | 82.1 | 82.7 | 80.6 | 81.7 | 85.5 | 88.2 | 89.7 |  | Natural Gas | 85.6 | 85.7 | 87.7 | 89.6 | 87 | 84 | 82.9 | 83.5 | 84 | 84.3 | 85.6 | 85.6 | 88 | 84 | 85.5 | 83.2 | 83.7 | 81.2 | 81.7 | 79.2 | 80.3 |  | Natural Gas | 75.9 | 76.5 | 78 | 75.9 | 80.8 | 80.9 | 74.9 | 71.8 | 75.1 | 84.8 | 82.5 | 80.8 | 76.4 | 90.7 | 90.2 | 90.2 | 91.3 | 93.1 | 92.2 | 86.1 | 87.3 |  | Natural Gas | 86.1 | 84.9 | 91.1 | 91.6 | 91.5 | 92.8 | 92 | 92.2 | 90.6 | 89.5 | 87.1 | 86.7 | 85.2 | 86.9 | 88.1 | 89.8 | 92.6 | 91.8 | 93.7 | 93.5 | 93.8 |  | Natural Gas | 74.9 | 75 | 82.2 | 81.4 | 85.5 | 83.5 | 83.8 | 77.3 | 84.3 | 87.2 | 81.6 | 86.9 | 87.9 | 84.2 | 87.9 | 84.3 | 82.9 | 84.6 | 79.3 | 80.1 | 82.9
| Light Fuel Oil and Kerosene | 48 | 53.1 | 51 | 50.9 | 48.8 | 44.4 | 39.1 | 24.8 | 14.9 | 7.9 | 13.2 | 16.2 | 7.9 | 24.2 | 23.4 | 22.7 | 16.5 | 10.2 | 6.8 | 4.4 | 5.7 |  | Light Fuel Oil and Kerosene | 14.8 | 16.3 | 15.8 | 14.8 | 12.7 | 10.5 | 8.6 | 6.9 | 5 | 3.2 | 3.7 | 4 | 3.6 | 9.6 | 7.7 | 7.4 | 5.7 | 6 | 5.9 | 6.4 | 6.1 |  | Light Fuel Oil and Kerosene | 12.8 | 10 | 9.6 | 8.5 | 10.5 | 7.8 | 5.6 | 6.1 | 3.9 | 1.8 | 2.1 | 1.9 | 1.7 | 1.6 | 3.1 | 2.6 | 2.2 | 1.8 | 1.9 | 1.5 | 1.3 |  | Light Fuel Oil and Kerosene | 0.9 | 1.1 | 0.9 | 0.8 | 0.7 | 0.5 | 0.4 | 0.4 | 0.2 | 0.1 | 0 | 0 | 0 | 0 | 0 | 0 | 0 | 0 | 0 | 0 | 0 |  | Light Fuel Oil and Kerosene | 0.2 | 0.2 | 0.2 | 0.2 | 0.3 | 0.3 | 0.3 | 0.3 | 0 | 0 | 0 | 0.1 | 0.1 | 0.1 | 0.1 | 0.1 | 0 | 0 | 0 | 0 | 0 |  | Light Fuel Oil and Kerosene | 0.2 | 0.3 | 0.1 | 0.1 | 0.1 | 0.2 | 0.2 | 0.2 | 0.2 | 0.1 | 0.2 | 0.3 | 0.2 | 0.2 | 0.1 | 0 | 0 | 0 | 0 | 0 | 0 |  | Light Fuel Oil and Kerosene | 5.8 | 4 | 5 | 5.2 | 5.7 | 4 | 3 | 2 | 0.5 | 0.2 | 0.2 | 0.2 | 0.3 | 0.6 | 0.6 | 0.6 | 0.1 | 0.1 | 0.1 | 0.1 | 0.1
| Heavy Fuel Oil | 10.5 | 5.9 | 1.8 | 7.6 | 14.9 | 20.9 | 26.6 | 25 | 22.6 | 11 | 9.3 | 10.5 | 21.5 | 1.9 | 3.1 | 4.1 | 2.4 | 0 | 0 | 0 | 0 |  | Heavy Fuel Oil | 2.4 | 4 | 4.7 | 10.1 | 4.1 | 4.7 | 3.2 | 2.6 | 2.1 | 1.4 | 0.3 | 0.2 | 0 | 0.1 | 0.1 | 0 | 0 | 0.1 | 0 | 0.1 | 0 |  | Heavy Fuel Oil | 1.5 | 3 | 2.1 | 3.2 | 2.3 | 1.9 | 1.4 | 0.9 | 0.6 | 0 | 0 | 0.1 | 0 | 0 | 0 | 0 | 0 | 0 | 0 | 0 | 0 |  | Heavy Fuel Oil | 1.3 | 1.1 | 0.4 | 0.5 | 0.3 | 0.5 | 1.6 | 1.8 | 1.4 | 0.1 | 0 | 0 | 0 | 0 | 0 | 0 | 0 | 0 | 0 | 0 | 0 |  | Heavy Fuel Oil | 11 | 13 | 14.1 | 18.4 | 11.1 | 7.2 | 6.5 | 5.2 | 2.4 | 5.7 | 11.6 | 10.9 | 10.7 | 0 | 0 | 0 | 0 | 0 | 0 | 0 | 0 |  | Heavy Fuel Oil | 0.9 | 0.8 | 0.6 | 0.5 | 0.5 | 0.4 | 0.7 | 0.5 | 0.2 | 0.5 | 0.8 | 0.8 | 2.5 | 1.9 | 2.4 | 1.2 | 0.3 | 0.6 | 0.1 | 0.1 | 0 |  | Heavy Fuel Oil | 0.8 | 1 | 0.7 | 0.5 | 0.5 | 0.4 | 0.3 | 0.2 | 0.1 | 0 | 0 | 0 | 0 | 0 | 0 | 0 | 0 | 0 | 0 | 0 | 0
| Steam | 0 | 0 | 0 | 0 | 0 | 0 | 0 | 0 | 0 | 0 | 0 | 0 | 0 | 0 | 0 | 0 | 0 | 0 | 0 | 0 | 0 |  | Steam | 0 | 0 | 0 | 0 | 0 | 0 | 0 | 0 | 0 | 0 | 0 | 0 | 0 | 0 | 0 | 0 | 0 | 0 | 0 | 0 | 0 |  | Steam | 0 | 0 | 0 | 0 | 0 | 0 | 0 | 0 | 0 | 0 | 0 | 0 | 0 | 0 | 0 | 0 | 0 | 0 | 0 | 0 | 0 |  | Steam | 0 | 0 | 0 | 0 | 0 | 0 | 0 | 0 | 0 | 0 | 0 | 0 | 0 | 0 | 0 | 0 | 0 | 0 | 0 | 0 | 0 |  | Steam | 0 | 0 | 0 | 0 | 0 | X | X | X | X | X | 0 | 0 | 0 | 0 | 0 | 0 | 0 | 0 | 0 | 0 | 0 |  | Steam | 0 | 0 | 0 | 0 | 0 | 0 | 0 | 0 | 0 | 0 | 0 | 0 | 0 | 0 | 0 | 0 | 0 | 0 | 0 | 0 | 0 |  | Steam | 0 | 0 | 0 | 0 | 0 | 0 | 0 | 0 | 0 | 0 | 0 | 0 | 0 | 0 | 0 | 0 | 0 | 0 | 0 | 0 | 0
| Other1 | 16 | 20.9 | 19.2 | 17.9 | 13.6 | 13.1 | 16.2 | 14.4 | 18.1 | 23.4 | 25.2 | 14.7 | 10.7 | 11.7 | 11.2 | 13.3 | 14.6 | 10.9 | 7.2 | 7 | 3.5 |  | Other1 | 3.2 | 2.8 | 3.7 | 2.5 | 3.4 | 3.9 | 2.7 | 3.7 | 2.6 | 1.8 | 3 | 3.1 | 4 | 5.1 | 4.2 | 4.3 | 4.5 | 3.9 | 4.5 | 4.8 | 3.6 |  | Other1 | 2.7 | 2 | 2.3 | 2.7 | 3 | 2.9 | 4 | 4.4 | 4.6 | 4.4 | 5.1 | 5.9 | 8.2 | 5.6 | 4.3 | 4.4 | 6.4 | 5.8 | 3.5 | 3.3 | 3.2 |  | Other1 | 8.2 | 7.7 | 7.9 | 3.7 | 3.9 | 2.5 | 2.9 | 3.6 | 3.9 | 2.6 | 2.2 | 2 | 2.9 | 2.7 | 1.7 | 1.5 | 0.9 | 2.2 | 2.8 | 2.8 | 3.3 |  | Other1 | 1.9 | 2.5 | 1.6 | 0.8 | 1 | 1.4 | 1.1 | 1.1 | 1.2 | 1.7 | 1.6 | 1.4 | 2.8 | 1.9 | 2.4 | 2.6 | 1.1 | 1 | 1.4 | 1.6 | 0.1 |  | Other1 | 8.3 | 9.3 | 6.8 | 5.3 | 5.6 | 3.6 | 3.6 | 4 | 5.2 | 4.4 | 6.7 | 7.6 | 10.2 | 8.5 | 7.6 | 7.7 | 5.6 | 5.5 | 5.2 | 5.4 | 5.3 |  | Other1 | 3.4 | 4 | 1.9 | 1.9 | 1.8 | 1.8 | 1.2 | 1.4 | 1.8 | 1.1 | 1.2 | 1.1 | 0.9 | 0.7 | 0.6 | 0.6 | 0.3 | 0.4 | 1.2 | 1.1 | 0.7
| Activity | [22 empty] | Activity | [22 empty] | Activity | [22 empty] | Activity | [22 empty] | Activity | [22 empty] | Activity | [22 empty] | Activity
| Floor Space (million m2) | 2.36 | 2.36 | 2.36 | 2.37 | 2.4 | 2.43 | 2.44 | 2.46 | 2.52 | 2.53 | 2.54 | 2.55 | 2.55 | 2.53 | 2.51 | 2.5 | 2.49 | 2.48 | 2.47 | 2.48 | 2.48 |  | Floor Space (million m2) | 5.67 | 5.65 | 5.65 | 5.61 | 5.6 | 5.58 | 5.75 | 5.8 | 5.79 | 5.81 | 5.8 | 5.77 | 5.78 | 5.77 | 5.81 | 5.79 | 5.75 | 5.7 | 5.68 | 5.75 | 5.75 |  | Floor Space (million m2) | 11.61 | 11.51 | 11.4 | 11.4 | 11.42 | 11.37 | 11.32 | 11.39 | 11.47 | 11.47 | 11.37 | 11.37 | 11.35 | 11.33 | 11.35 | 11.36 | 11.38 | 11.52 | 11.7 | 11.96 | 12.08 |  | Floor Space (million m2) | 1.93 | 1.92 | 1.91 | 1.9 | 1.88 | 1.86 | 1.84 | 1.85 | 1.87 | 1.85 | 1.84 | 1.81 | 1.81 | 1.8 | 1.76 | 1.74 | 1.74 | 1.72 | 1.7 | 1.69 | 1.67 |  | Floor Space (million m2) | 2.13 | 2.12 | 2.08 | 2.04 | 1.99 | 1.96 | 1.93 | 1.91 | 1.89 | 1.89 | 1.96 | 2.04 | 2.04 | 2.04 | 2.06 | 2.03 | 2.02 | 1.98 | 1.95 | 1.93 | 1.9 |  | Floor Space (million m2) | 5.07 | 5.1 | 5.05 | 5.11 | 5.07 | 5.09 | 5.14 | 5.26 | 5.31 | 5.29 | 5.25 | 5.24 | 5.23 | 5.18 | 5.13 | 5.07 | 5.05 | 4.99 | 5.02 | 5.04 | 5.08 |  | Floor Space (million m2) | 4.94 | 4.93 | 4.93 | 4.98 | 4.99 | 4.96 | 4.95 | 5.03 | 4.99 | 4.99 | 4.97 | 4.92 | 4.86 | 4.77 | 4.67 | 4.57 | 4.48 | 4.43 | 4.35 | 4.31 | 4.26
| Energy Intensity (MJ/m2) | 648.82 | 635.25 | 623.83 | 564.72 | 731.3 | 577.24 | 491.07 | 561.73 | 499.19 | 403.83 | 334.82 | 499.59 | 486.09 | 436.63 | 487.81 | 486.59 | 457.85 | 435.46 | 369.72 | 474.53 | 416.96 |  | Energy Intensity (MJ/m2) | 809.7 | 732.04 | 781.76 | 841.37 | 744.12 | 709.28 | 608.63 | 634.02 | 587.16 | 681.53 | 656.04 | 630.68 | 570.15 | 487.57 | 555.27 | 567.74 | 574.97 | 588.06 | 590.52 | 595.29 | 480.94 |  | Energy Intensity (MJ/m2) | 1154.73 | 1135.72 | 1057.19 | 1136.6 | 1079.34 | 978.11 | 850.2 | 891.6 | 875.44 | 811.37 | 790.12 | 859.73 | 750.23 | 870.84 | 978.82 | 929.37 | 967.1 | 983.73 | 1036.25 | 1097.88 | 1085.66 |  | Energy Intensity (MJ/m2) | 1182.88 | 1106.01 | 1177.66 | 1110.56 | 1134.07 | 1063.15 | 936.22 | 1007.45 | 1068.81 | 1014.48 | 845.78 | 871.54 | 804.78 | 1012.43 | 1059.5 | 960.08 | 920.72 | 1075.3 | 1194.81 | 1268.26 | 1178.7 |  | Energy Intensity (MJ/m2) | 1315.9 | 1123.01 | 1394.5 | 1240.29 | 1174.34 | 1190.92 | 1098.42 | 1084.36 | 1190.14 | 1278.98 | 998.08 | 924.6 | 816.76 | 817.77 | 825.41 | 804.76 | 978.65 | 1045.75 | 1166.96 | 1329.27 | 1196.2 |  | Energy Intensity (MJ/m2) | 1141.96 | 1014.58 | 1190.87 | 1250.7 | 1217.38 | 1076.65 | 1011.49 | 1010.58 | 1021.71 | 1013.36 | 1015.74 | 1050.87 | 1058.5 | 1064.98 | 1115.95 | 983.98 | 1091.54 | 1310.38 | 1392.57 | 1460.82 | 1387.56 |  | Energy Intensity (MJ/m2) | 896.94 | 878.03 | 922.73 | 741.79 | 665.53 | 653.51 | 632.84 | 624.84 | 630.93 | 541.89 | 543 | 583.51 | 571.48 | 559.79 | 516.17 | 482.68 | 544.59 | 555.44 | 556.85 | 596.53 | 598.31
| Heating Degree-Day Index | 0.95 | 0.95 | 0.99 | 0.98 | 1.02 | 0.94 | 0.85 | 0.92 | 0.97 | 0.99 | 0.87 | 0.93 | 0.8 | 0.86 | 0.97 | 1.03 | 0.94 | 1.03 | 0.95 | 0.99 | 0.87 |  | Heating Degree-Day Index | 0.97 | 0.88 | 0.94 | 1 | 1 | 0.95 | 0.86 | 0.96 | 0.95 | 0.96 | 0.85 | 0.89 | 0.85 | 0.93 | 0.97 | 0.96 | 0.92 | 0.96 | 0.97 | 1 | 0.87 |  | Heating Degree-Day Index | 0.94 | 0.84 | 0.89 | 0.96 | 0.93 | 0.92 | 0.83 | 0.91 | 0.94 | 0.94 | 0.85 | 0.87 | 0.79 | 0.92 | 1 | 0.92 | 0.88 | 0.92 | 0.92 | 0.96 | 0.84 |  | Heating Degree-Day Index | 0.97 | 0.91 | 0.99 | 0.96 | 1 | 0.93 | 0.87 | 0.95 | 1.02 | 0.99 | 0.88 | 0.91 | 0.74 | 1.02 | 1.04 | 0.87 | 0.89 | 0.87 | 0.97 | 1.01 | 0.89 |  | Heating Degree-Day Index | 0.98 | 0.89 | 1 | 0.98 | 0.98 | 0.93 | 0.89 | 0.95 | 0.97 | 1.04 | 0.93 | 0.92 | 0.95 | 0.97 | 1.01 | 0.87 | 0.85 | 0.87 | 0.98 | 1.01 | 0.92 |  | Heating Degree-Day Index | 0.98 | 0.88 | 0.97 | 0.94 | 0.91 | 0.83 | 0.88 | 0.91 | 0.91 | 0.97 | 0.92 | 0.94 | 0.92 | 0.97 | 1.01 | 0.89 | 0.88 | 0.89 | 1 | 1.03 | 0.95 |  | Heating Degree-Day Index | 0.97 | 0.95 | 0.95 | 0.87 | 0.85 | 0.89 | 0.91 | 0.96 | 1 | 0.98 | 0.88 | 0.99 | 0.96 | 0.92 | 0.88 | 0.83 | 0.83 | 0.83 | 0.89 | 0.94 | 0.87
| Cooling Degree-Day Index | 0.99 | 1.63 | 1.34 | 1.59 | 1.17 | 1.7 | 1.39 | 1.1 | 1.66 | 1.6 | 2.2 | 1.22 | 2.24 | 2.03 | 1.92 | 1.98 | 2.03 | 1.99 | 2.78 | 1.68 | 2.73 |  | Cooling Degree-Day Index | 0.78 | 1.41 | 1.46 | 1.25 | 0.88 | 1.63 | 1.17 | 1.13 | 0.98 | 0.94 | 1.53 | 1.43 | 1.69 | 1.21 | 1.18 | 1.31 | 1.58 | 1.31 | 1.86 | 1.23 | 1.71 |  | Cooling Degree-Day Index | 1 | 1.51 | 1.93 | 1.25 | 0.9 | 2.04 | 1.45 | 1.63 | 1.06 | 0.8 | 1.72 | 1.65 | 1.85 | 1.23 | 1.03 | 1.36 | 2.09 | 1.36 | 1.98 | 1.29 | 1.89 |  | Cooling Degree-Day Index | 0.77 | 1.18 | 1.16 | 1.43 | 0.4 | 1.11 | 1.42 | 1.13 | 0.83 | 0.66 | 0.97 | 1.4 | 0.8 | 0.6 | 0.98 | 1.12 | 0.92 | 1.12 | 1.35 | 1.02 | 1.36 |  | Cooling Degree-Day Index | 0.78 | 1.32 | 1.36 | 1.36 | 0.43 | 0.65 | 1.18 | 1.19 | 1 | 0.57 | 0.6 | 0.95 | 0.97 | 0.95 | 0.76 | 1.1 | 0.76 | 1.1 | 1.16 | 0.66 | 0.95 |  | Cooling Degree-Day Index | 0.85 | 1.19 | 2.21 | 1.84 | 1.06 | 0.57 | 1.95 | 1.93 | 1.96 | 1.56 | 0.8 | 0.83 | 0.77 | 0.66 | 1.05 | 1.32 | 0.47 | 1.31 | 1.22 | 0.4 | 0.98 |  | Cooling Degree-Day Index | 0.78 | 0.66 | 1.55 | 2.36 | 3.48 | 1.58 | 1.62 | 1.37 | 1.57 | 2.81 | 1.71 | 0.85 | 1.59 | 1.23 | 2.1 | 2.69 | 1.42 | 2.69 | 2.3 | 1.74 | 1.4
1) “Other” includes coal and propane. | [22 empty] | 1) “Other” includes coal and propane. | [22 empty] | 1) “Other” includes coal and propane. | [22 empty] | 1) “Other” includes coal and propane. | [22 empty] | 1) “Other” includes coal and propane. | [22 empty] | 1) “Other” includes coal and propane. | [22 empty] | 1) “Other” includes coal and propane.