## ELC_ExistingStock
|  | ~FI_T | [8 empty] | *The EU defines in By-trans that all E* CAP2ACT is 31.536, but we only defined EL* as 31.536, (and we have deleted it in By_trans yet) so we complementarily defined it here |  | ~FI_Process | [6 empty] | MovedToSysSettings |  |  |  | *No peak contribute here, compared with Demo
TechName | Comm-IN | Comm-OUT | ELIFE | LIFE | FIXOM | NCAP_BND~UP~0 | FOMX | AFA | EFF | EFFX | CHPR~FX | CAP2ACT | Sets | TechName | TechDesc | Tact | Tcap | Tslvl | Vintage | Csets | CommName | CommDesc | Unit | LimType | CTSLvl | PeakTS | Ctype
ECHP_biomass_thermal | ELCWOO | ELC,HETHTH | 5 | 30 | 106 | 2 | 1.06 | 75% | 35% |  |  | 31.54 | CHP | ECHP_biomass_thermal | Existing CHP plant - biomass_thermal | PJ | GW | DAYNITE | YES | NRG | ELCWOO | ELCWOO | PJ
ECHP_coal_thermal | ELCCOH | ELC,HETHTH | 5 | 35 | 26 | 2 | 1.05 | 0.86 | 38% |  |  | 31.54 | CHP | ECHP_coal_thermal | Existing CHP plant - coal_thermal | PJ | GW | DAYNITE | YES |  | ELCDST | ELCDST | PJ
ECHP_HFO_thermal | ELCHFO | ELC,HETHTH | 5 | 35 | 15 | 2 | 0.89 | 0.6 | 30% |  |  | 31.54 | CHP | ECHP_HFO_thermal | Existing CHP plant - HFO_thermal | PJ | GW | DAYNITE | YES |  | ELCSOL | ELCSOL | PJ
ECHP_LFO_thermal | ELCDST | ELC,HETHTH | 25 | 200 | 18 | 2 | 4 | 0.9 |  | 11 | 1.2 | 31.54 | CHP | ECHP_LFO_thermal | Existing CHP plant - LFO_thermal | PJ | GW | DAYNITE | YES |  | ELCWIN | ELCWIN | PJ
ECHP_lignite_thermal | ELCCOL | ELC,HETHTH | 25 | 200 | 30 | 2 | 2 | 0.91 |  | 11 | 1.2 | 31.54 | CHP | ECHP_lignite_thermal | Existing CHP plant - lignite_thermal | PJ | GW | DAYNITE | YES |  | ELCHIG | Electricity - High Voltage WITHOUT grid costs | PJ |  | DAYNITE | ANNUAL | ELC
ECHP_naturalgas_CCGT | ELCGAS | ELC,HETHTH | 25 | 200 | 7 | 2 | 0.65 | 0.85 | 97% |  |  | 31.54 | CHP | ECHP_naturalgas_CCGT | Existing CHP plant - naturalgas_CCGT | PJ | GW | DAYNITE | YES |  | HETHTH | HETHTH | PJ |  | SEASON | ANNUAL | LTHEAT
ECHP_naturalgas_OCGT | ELCGAS | ELC,HETHTH | 25 | 200 | 7 | 2 | 0.65 | 0.85 | 97% |  |  | 31.54 | CHP | ECHP_naturalgas_OCGT | Existing CHP plant - naturalgas_OCGT | PJ | GW | DAYNITE | YES |  | ELCHYD | ELCHYD | PJ
ECHP_naturalgas_thermal | ELCGAS | ELC,HETHTH | 5 | 35 | 6 | 2 | 1.12 | 0.85 | 40% |  |  | 31.54 | CHP | ECHP_naturalgas_thermal | Existing CHP plant - naturalgas_thermal | PJ | GW | DAYNITE | YES
ECHP_PV | ELCSOL | ELC,HETHTH | 20 | 25 | 57 | 2 |  |  | 1 |  |  | 31.54 | CHP | ECHP_PV | Existing CHP plant - PV | PJ | GW | DAYNITE | YES
EEPP_biomass_CCGT | ELCWOO | ELC | 5 | 30 | 106 | 2 | 1.06 | 75% | 35% |  |  | 31.54 | ELE | EEPP_biomass_CCGT | Existing Electricity plant - biomass_CCGT | PJ | GW | DAYNITE | YES
EEPP_biomass_thermal | ELCWOO | ELC | 5 | 30 | 106 | 2 | 1.06 | 75% | 35% |  |  | 31.54 | ELE | EEPP_biomass_thermal | Existing Electricity plant - biomass_thermal | PJ | GW | DAYNITE | YES
EEPP_coal_CCGT | ELCCOH | ELC | 5 | 40 | 47 | 2 | 1.46 | 0.86 | 40% |  |  | 31.54 | ELE | EEPP_coal_CCGT | Existing Electricity plant - coal_CCGT | PJ | GW | DAYNITE | YES
EEPP_coal_thermal | ELCCOH | ELC | 5 | 35 | 26 | 2 | 1.05 | 0.86 | 38% |  |  | 31.54 | ELE | EEPP_coal_thermal | Existing Electricity plant - coal_thermal | PJ | GW | DAYNITE | YES
EEPP_geothermal | ELCGEO | ELC | 25 | 200 | 100 | 2 | 15.93 | 0.9 | 1 |  |  | 31.54 | ELE | EEPP_geothermal | Existing Electricity plant - geothermal | PJ | GW | DAYNITE | YES
EEPP_HFO_thermal | ELCHFO | ELC | 5 | 35 | 15 | 2 | 0.89 | 0.6 | 30% |  |  | 31.54 | ELE | EEPP_HFO_thermal | Existing Electricity plant - HFO_thermal | PJ | GW | DAYNITE | YES
EEPP_LFO_thermal | ELCDST | ELC | 25 | 200 | 18 | 2 | 4 | 0.9 |  | 11 |  | 31.54 | ELE | EEPP_LFO_thermal | Existing Electricity plant - LFO_thermal | PJ | GW | DAYNITE | YES
EEPP_lignite_thermal | ELCCOL | ELC | 25 | 200 | 30 | 2 | 2 | 0.9 |  | 11 |  | 31.54 | ELE | EEPP_lignite_thermal | Existing Electricity plant - lignite_thermal | PJ | GW | DAYNITE | YES
EEPP_naturalgas_CCGT | ELCGAS | ELC | 25 | 200 | 7 | 2 | 0.65 | 0.85 | 97% |  |  | 31.54 | ELE | EEPP_naturalgas_CCGT | Existing Electricity plant - naturalgas_CCGT | PJ | GW | DAYNITE | YES
EEPP_naturalgas_OCGT | ELCGAS | ELC | 25 | 200 | 7 | 2 | 0.65 | 0.85 | 97% |  |  | 31.54 | ELE | EEPP_naturalgas_OCGT | Existing Electricity plant - naturalgas_OCGT | PJ | GW | DAYNITE | YES
EEPP_naturalgas_thermal | ELCGAS | ELC | 5 | 35 | 6 | 2 | 1.12 | 0.85 | 40% |  |  | 31.54 | ELE | EEPP_naturalgas_thermal | Existing Electricity plant - naturalgas_thermal | PJ | GW | DAYNITE | YES
EEPP_PV | ELCSOL | ELC | 20 | 25 | 57 | 2 |  |  | 1 |  |  | 31.54 | ELE | EEPP_PV | Existing Electricity plant - PV | PJ | GW | DAYNITE | YES
EEPP_CSP | ELCSOL | ELC | 20 | 25 | 57 | 2 |  |  | 1 |  |  | 31.54 | ELE | EEPP_CSP | Existing Electricity plant - CSP | PJ | GW | DAYNITE | YES
EEPP_windOFF | ELCWIN | ELC | 25 | 30 | 68 | 2 |  |  | 1 |  |  | 31.54 | ELE | EEPP_windOFF | Existing Electricity plant - windOFF - offshore | PJ | GW | DAYNITE | YES
EEPP_windON | ELCWIN | ELC | 25 | 30 | 68 | 2 |  |  | 1 |  |  | 31.54 | ELE | EEPP_windON | Existing Electricity plant - windON - onshore | PJ | GW | DAYNITE | YES
EEPP_OCE | ELCTID | ELC | 20 | 25 | 128 | 2 |  | 0.3 | 1 |  |  | 31.54 | * | EEPP_OCE | Existing Electricity plant - OCE - offshore | PJ | GW | DAYNITE | YES
EUHYDDAM00 | ELCHYD | ELC | 50 | 100 | 17 | 2 | 0.63 |  | 97% |  |  | 31.54 | ELE | EUHYDDAM00 | Existing Hydro Dams | PJ | GW | DAYNITE | YES
EUHYDRUN00 | ELCHYD | ELC | 50 | 100 | 24 | 2 |  |  | 97% |  |  | 31.54 | ELE | EUHYDRUN00 | Existing Run-of-river hydro | PJ | GW | DAYNITE | YES
EEPP_HYDPS | ELC | ELC |  | 100 |  |  |  |  | 97% |  |  | 31.54 | ELE,STS | EEPP_HYDPS | Existing Pumped Storage Plants - DPS | PJ | GW | DAYNITE | YES
Existing pumped storage was moved to non-EEpp processes
*ELIFE is set as the half of LIFE for hydropower ,follwing the proportion of EU-TIMES
*All black text are referred from Natem
* all of the fixed operation cost unit is Meur/GW or Meur/PJ while for VAROM in Demos; while in NATEM it was CAD/kW, which is the same unit; the EU-TIMES same too
*in base-year file, you don.t need to define the invescost because it was forbidened here
*here the FOMX we think same as VAROM, but the unit is CAD/MWh, we not sure about this point
*assumes same parameters for natural gas ccgt and ocgt
Used for FOMX |  |  | *assumes same parameters for echp and eepp
23 | 3 |  | *assumes same parameters for concentrated solar and PV
18 | 4
30 | 2
Note on H2: ese-veda01: To prohibit investment in existing stock

## FuelTech
|  |  | ~FI_T |  |  |  | ~FI_Process
| TechName | Comm-IN | Comm-OUT | EFF | Cap2ACT | LIFE | Sets | TechName | TechDesc | Tact | Tcap | Tslvl | PrimaryCG
| ELCCOH00 | COAHAR | ELCCOH | 1 | 1 | 30 | PRE | ELCCOH00 | Fuel Tech - Hard Coal (ELC) | PJ | PJa
| ELCCOL00 | COALIG | ELCCOL | 1 | 1 | 30 |  | ELCCOL00 | Fuel Tech - Lignite (ELC) | PJ | PJa
| ELCDST00 | OILDST | ELCDST | 1 | 1 | 30 |  | ELCDST00 | Fuel Tech - Diesel (ELC) | PJ | PJa
| ELCGAS00 | GASNAT | ELCGAS | 1 | 1 | 30 |  | ELCGAS00 | Fuel Tech - Natural Gas (ELC) | PJ | PJa | SEASON
| ELCGEO00 | RENGEO | ELCGEO | 1 | 1 | 30 |  | ELCGEO00 | Fuel Tech - Geothermal (ELC) | PJ | PJa
| ELCHFO00 | OILHFO | ELCHFO | 1 | 1 | 30 |  | ELCHFO00 | Fuel Tech - Heavy Fuel Oil (ELC) | PJ | PJa
| ELCHYD00 | RENHYD | ELCHYD | 1 | 1 | 30 |  | ELCHYD00 | Fuel Tech - Hydro (ELC) | PJ | PJa
| ELCSOL00 | RENSOL | ELCSOL | 1 | 1 | 30 |  | ELCSOL00 | Fuel Tech - Solar (ELC) | PJ | PJa
| ELCWIN00 | RENWIN | ELCWIN | 1 | 1 | 30 |  | ELCWIN00 | Fuel Tech - Wind (ELC) | PJ | PJa
| ELCWOO00 | WOOD | ELCWOO | 1 | 1 | 30 |  | ELCWOO00 | Fuel Tech - Biomass (ELC) | PJ | PJa
| ELCMUN00 | BIOMUN | ELCMUN | 1 | 1 | 30 | PRE | ELCMUN00 | Fuel Tech - Municipal Solid Waste (ELC) | PJ | PJa
| ELCSLU00 | BIOSLU | ELCSLU | 1 | 1 | 30 |  | ELCSLU00 | Fuel Tech - Sludge (ELC) | PJ | PJa
| EVTRANS_H-H | ELC | ELC |  | 31.536 |  | * | EVTRANS_H-H | Grid High Voltage | PJ | GW | DAYNITE
* | EVTRANS_H-M | ELC | ELC |  | 31.536 |  |  | EVTRANS_H-M | Grid medium Voltage and Voltage Transformer: High to Medium | PJ | GW | DAYNITE
| EVTRANS_M-L | ELC | ELC |  | 31.536 |  |  | EVTRANS_M-L | Grid low Voltage and Voltage Transformer: Medium to Low | PJ | GW | DAYNITE
| EVTRANS_L-M | ELC | ELC |  | 31.536 |  |  | EVTRANS_L-M | Grid low Voltage and Voltage Transformer: Low to Medium | PJ | GW | DAYNITE
| * | BIOGAS | ELCBGS | 1 | 1 | 30 | * | * | Fuel Tech - Biogas (ELC) | PJ | PJa

## Emissions
~COMEMI
CommName | ELCCOH | ELCCOL | ELCDST | ELCHFO | ELCGAS | ELCWOO | ELCMUN | ELCSLU | CommName | ELCCOH | ELCCOL | ELCOIL | ELCRFG | ELCDST | ELCHFO | ELCGAS | ELCDGS | ELCWOO | ELCMUN | ELCSLU
ELCCO2N | 98.3 | 101.2 | 73.71 | 77.4 | 56.1 | 0 | 85.85 | 85.85 | ELCCO2N | 98.3 | 101.2 | 75.66 | 56.1 | 73.71 | 77.4 | 56.1 | 108.2 | 0 | 85.85 | 85.85

## Dist Heat
~FI_Process
Sets | TechName | TechDesc | Tact | Tcap | Tslvl | Vintage
HPL | EEHP_DistHeating | Existing Dist Heating Stock | PJ | GW | SEASON
~FI_T: Share-I~UP
| TechName | Attribute | LimType | Year | Comm-OUT | Comm-IN | 0 | 2020 | AT | QU | ON | MA | SA | AL | BC
| EEHP_DistHeating | EFF |  |  | HETHTH |  |  |  | 83% | 83% | 83% | 83% | 83% | 83% | 83% | *average | *delete ACT_BND because it makes the running unsolvable
|  | * | LO | 2016
|  | * | LO | 2017
|  | * | LO | 2018
|  | * | LO | 2019
|  | * | LO | 2020
|  | AFA | [5 empty] | 0.3
|  | PASTI |  | 2016 |  |  |  |  | 3.8496 | 0.085616 | 1.4925 | 3.0653 | 16.0726 | 4.1307 | 1.5929
|  | LIFE | [5 empty] | 50
|  | Cap2ACT | [5 empty] | 31.536
|  | NCAP_BND |  |  |  |  | 2
|  |  |  | 2016 |  | ELCCOH | 5 |  | -0.0002618% | 0% | 5.08% | 13.62% | 14.76% | 0.753% | 5.41% | 100% | 100% | 100% | 100% | 100% | 100% | 100%
|  |  |  | 2016 |  | ELCGAS | 5 |  | 26.78% | 31.25% | 89.56% | 78.9% | 55.53% | 26.97% | 62.88%
|  |  |  | 2016 |  | ELCGEO | 5 |  | 2.814% | 68.75% | 0% | 0% | 0.2261% | 0.5826% | 0%
|  |  |  | 2016 |  | ELCHFO | 5 |  | 3.882% | 0% | 4.656% | 2.689% | 3.926% | 9.16% | 11.34%
|  |  |  | 2016 |  | ELCMUN | 5 |  | 4.372% | 0% | 0% | 1.345% | 10.91% | 4.158% | 0%
|  |  |  | 2016 |  | ELCSOL | 5 |  | 0.1257% | 0% | 0% | 0% | 0% | 0.393% | 0%
|  |  |  | 2016 |  | ELCWOO | 5 |  | 62.03% | 0% | 0.7067% | 3.448% | 14.65% | 57.98% | 20.37%
|  |  |  | 2017 |  | ELCCOH |  |  | 0% | 0% | 9.355% | 12.75% | 17.02% | 1.05% | 3.618% | 100% | 100% | 100% | 100% | 100% | 100% | 100%
|  |  |  | 2017 |  | ELCGAS |  |  | 31.3% | 87.68% | 85.89% | 78.21% | 50.8% | 26.61% | 58.56%
|  |  |  | 2017 |  | ELCGEO |  |  | 3.049% | 12.32% | 0% | 0% | 0.05341% | 0.524% | 0%
|  |  |  | 2017 |  | ELCHFO |  |  | 3.267% | 0% | 3.96% | 1.847% | 2.838% | 5.998% | 8.814%
|  |  |  | 2017 |  | ELCMUN |  |  | 5.614% | 0% | 0% | 1.996% | 13.21% | 4.959% | 0%
|  |  |  | 2017 |  | ELCSOL |  |  | 0.166% | 0% | 0% | 0% | 0% | 0.685% | 0%
|  |  |  | 2017 |  | ELCWOO |  |  | 56.6% | 0% | 0.7919% | 5.195% | 16.09% | 60.17% | 29.01%
|  |  |  | 2018 |  | ELCCOH |  |  | 0% | 0% | 3.754% | 9.356% | 17% | 2.081% | 3.831%
|  |  |  | 2018 |  | ELCGAS |  |  | 30.72% | 19.67% | 91.71% | 84.11% | 45.82% | 33.33% | 67.37%
|  |  |  | 2018 |  | ELCGEO |  |  | 2.941% | 19.67% | 0% | 0% | 0.08654% | 0.7605% | 0%
|  |  |  | 2018 |  | ELCHFO |  |  | 3.671% | 0% | 3.123% | 1.487% | 3.881% | 4.684% | 7.278%
|  |  |  | 2018 |  | ELCMUN |  |  | 5.281% | 31.64% | 0% | 1.423% | 13.34% | 3.644% | 0%
|  |  |  | 2018 |  | ELCSOL |  |  | 0.1603% | 0% | 0% | 0% | 0.005567% | 0.911% | 0%
|  |  |  | 2018 |  | ELCWOO |  |  | 57.22% | 29.02% | 1.409% | 3.628% | 19.86% | 54.59% | 21.52%
|  |  |  | 2019 |  | ELCCOH |  |  | 0.0004702% | 0% | 3.543% | 9.111% | 9.436% | 1.745% | 3.562%
|  |  |  | 2019 |  | ELCGAS |  |  | 34.88% | 12.91% | 93.25% | 84.39% | 56.6% | 34.18% | 65.48%
|  |  |  | 2019 |  | ELCGEO |  |  | 2.791% | 23.41% | 0% | 0% | 0.2295% | 0.6097% | 0%
|  |  |  | 2019 |  | ELCHFO |  |  | 3.204% | 0% | 2.397% | 1.183% | 3.18% | 4.063% | 4.049%
|  |  |  | 2019 |  | ELCMUN |  |  | 3.569% | 33.22% | 0% | 1.157% | 12.08% | 3.812% | 0%
|  |  |  | 2019 |  | ELCSOL |  |  | 0.1481% | 0% | 0% | 0% | 0.0005556% | 1.265% | 0%
|  |  |  | 2019 |  | ELCWOO |  |  | 55.4% | 30.46% | 0.8093% | 4.16% | 18.47% | 54.33% | 26.91%
|  |  |  | 2020 |  | ELCCOH |  |  | 0.0004718% | 0% | 3.546% | 8.983% | 9.65% | 1.367% | 4.298%
|  |  |  | 2020 |  | ELCGAS |  |  | 32.83% | 24.41% | 90.12% | 84.6% | 53.21% | 37.59% | 67.18%
|  |  |  | 2020 |  | ELCGEO |  |  | 2.559% | 18.9% | 0% | 0% | 0.3746% | 0.4298% | 0%
|  |  |  | 2020 |  | ELCHFO |  |  | 3.413% | 0% | 3.344% | 0.6177% | 2.896% | 3.951% | 3.914%
|  |  |  | 2020 |  | ELCMUN |  |  | 3.854% | 29.61% | 0% | 1.359% | 12.34% | 3.5% | 0%
|  |  |  | 2020 |  | ELCSOL |  |  | 0.1604% | 0% | 0% | 0% | 0.006765% | 1.714% | 0%
|  |  |  | 2020 |  | ELCWOO |  |  | 57.19% | 27.09% | 2.991% | 4.443% | 21.52% | 51.45% | 24.61%
|  |  |  | 2030 |  | ELCCOH
|  |  |  | 2030 |  | ELCGAS |  |  | 100% | 100% | 100% | 100% | 100% | 100% | 100%
|  |  |  | 2030 |  | ELCGEO
|  |  |  | 2030 |  | ELCHFO
|  |  |  | 2030 |  | ELCMUN
|  |  |  | 2030 |  | ELCSOL
|  |  |  | 2030 |  | ELCWOO