## 000Veh_STOCK
Stock is the number for a specific type of vehicle (UNIT: thousand), while the demand is mvkm (UNIT: million passenger for a km), or bvkm ?
|  |  | ~FI_T: Stock | [7 empty] | Details for AT region, which includes four provinces |  |  |  |  | ~FI_Process
| TechName | Comm-IN | Comm-OUT | AT | QU | ON | MA | SA | AL | BC |  | NL | PEI | NS | NB | Sets | TechName | TechDesc | Tact | Tcap | Tslvl | PrimaryCG
| TRA_Tru_PLT_GSL | TRAGSL | TRA_Tru | 636 | 1657.6 | 3166.4 | 324 | 345.6 | 1215.2 | 1180 |  | 191 | 57 | 287 | 260 | DMD | TRA_Tru_PLT_GSL |  | BVkm | 000Veh
| TRA_Tru_PLT_DST | TRADST | TRA_Tru | 159 | 414.4 | 791.6 | 81 | 86.4 | 303.8 | 295 | [6 empty] | TRA_Tru_PLT_DST |  | BVkm | 000Veh
| TRA_Tru_FLT_GSL | TRAGSL | TRA_Tru | 222 | 576 | 1100 | 115 | 211 | 735 | 568 |  | 53 | 16 | 80 | 73 |  | TRA_Tru_FLT_GSL |  | BVkm | 000Veh
| TRA_Tru_MT_GSL | TRAGSL | TRA_Tru | 89 | 225 | 400 | 59 | 124 | 441 | 334 |  | 20 | 6 | 35 | 28 |  | TRA_Tru_MT_GSL |  | BVkm | 000Veh
| TRA_Tru_HT_DST | TRADST | TRA_Tru | 31 | 89 | 138 | 33 | 43 | 111 | 49 |  | 5 | 3 | 10 | 13 |  | TRA_Tru_HT_DST |  | BVkm | 000Veh
| TRA_Mot_GSL | TRAGSL | TRA_Mot | 60 | 227 | 220 | 24 | 7 | 125 | 77 |  | 14 | 4 | 20 | 22 |  | TRA_Mot_GSL |  | BVkm | 000Veh
| TRA_Bus_SB_DST | TRADST | TRA_Bus | 4 | 12 | 19 | 3 | 2 | 9 | 7 |  | 1 | 0 | 1 | 2 |  | TRA_Bus_SB_DST |  | BVkm | 000Veh
| TRA_Bus_SB_GSL | TRAGSL | TRA_Bus | 0 | 0 | 0 | 0 | 0 | 0 | 0 | [6 empty] | TRA_Bus_SB_GSL |  | BVkm | 000Veh
| TRA_Bus_UT_DST | TRADST | TRA_Bus | 2 | 7 | 11 | 2 | 1 | 5 | 4 |  | 0 | 0 | 1 | 1 |  | TRA_Bus_UT_DST |  | BVkm | 000Veh
| TRA_Bus_UT_GSL | TRAGSL | TRA_Bus | 0 | 0 | 0 | 0 | 0 | 0 | 0 | [6 empty] | TRA_Bus_UT_GSL |  | BVkm | 000Veh
| TRA_Bus_IC_DST | TRADST | TRA_Bus | 0 | 1 | 2 | 0 | 0 | 1 | 1 |  | 0 | 0 | 0 | 0 |  | TRA_Bus_IC_DST |  | BVkm | 000Veh
| TRA_Bus_IC_GSL | TRAGSL | TRA_Bus | 0 | 0 | 0 | 0 | 0 | 0 | 0 | [6 empty] | TRA_Bus_IC_GSL |  | BVkm | 000Veh
| TRA_Car_GSL | TRAGSL | TRA_Car | 823 | 3232 | 4127 | 291 | 284 | 1132 | 1574 |  | 148 | 66 | 344 | 265 |  | TRA_Car_GSL |  | BVkm | 000Veh
| TRA_Car_DST | TRADST | TRA_Car | 0 | 0 | 0 | 0 | 0 | 0 | 0 | [6 empty] | TRA_Car_DST |  | BVkm | 000Veh
|  |  | ~FI_T: Demand |  |  | *UNIT: billion Tkms or Pkms, as given by EU-TIMES because we followed same equation to compute | [5 empty] | NL | PEI | NS | NB
|  |  | CommName | AT | QU | ON | MA | SA | AL | BC |  | 23.1034 | 33.9751 | 11.8069 | 9.3676
|  |  | TRA_Tru | 146.0945 | 381.6107 | 717.2339 | 80.655 | 106.6655 | 364.8141 | 309.5987 |  | 43.8508 | 37.3628 | 27.6374 | 20.8046
|  |  | TRA_Mot | 0.35229 | 1.3328 | 1.2917 | 0.14092 | 0.041101 | 0.73394 | 0.45211 |  | 5.3549 | 6.2395 | 1.2238 | 2.069
|  |  | TRA_Bus | 6.5187 | 21.729 | 34.7665 | 5.4323 | 3.2594 | 16.2968 | 13.0374 |  | 0.50005 | 0.36415 | 0.072038 | 0.33187 | ~FI_Comm
|  |  | TRA_Car | 25.9835 | 102.0395 | 130.2961 | 9.1873 | 8.9663 | 35.7391 | 49.6938 | [5 empty] | Csets | CommName | CommDesc | Unit | LimType | CTSLvl | PeakTS | Ctype
[16 empty] | DEM | TRA_Bus | PKM demand - Bus | MPkm
[17 empty] | TRA_Tru | TKM demand - trucks | MTkm |  |  |  |  | Following EU-TIMES but we not sure if correct
[17 empty] | TRA_Mot | PKM demand - Motor Cycles | MPkm
[17 empty] | TRA_Car | PKM demand - Cars | MPkm
|  |  |  | 13.7673 | 35.8816 | 68.5422 | 7.0135 | 7.4811 | 26.3051 | 25.5431 | [5 empty] | NRG | TRAGAS | Transport Fuel - Nat Gas | PJ
|  |  |  | 3.4418 | 8.9704 | 17.1355 | 1.7534 | 1.8703 | 6.5763 | 6.3858 | [6 empty] | TRADST | Transport Fuel - Diesel | PJ
|  |  |  | 4.8056 | 12.4685 | 23.8114 | 2.4894 | 4.5675 | 15.9103 | 12.2953 | [6 empty] | TRAGSL | Transport Fuel - GSL | PJ
|  |  |  | 1.9266 | 4.8705 | 8.6587 | 1.2772 | 2.6842 | 9.5462 | 7.23 | [5 empty] | NRG | TRALPG | Transport Fuel - LPG | PJ
|  |  |  | 1.3346 | 3.8316 | 5.9411 | 1.4207 | 1.8512 | 4.7787 | 2.1095
|  |  |  | 25.2759 | 66.0226 | 124.0889 | 13.9541 | 18.4542 | 63.1166 | 53.5638
1742.1962

## AFA_000kmPerVeh_AFA
Source: EU-TIMES
[26 empty] | original calculation for AF | [15 empty] | NOT USEFUL, PLEASE FORGET THIS BLOCK
|  |  | ~FI_T: AFA | [27 empty] | country | NL | PEI | NS | NB | QU | ON | MA | SA | AL | BCnTE | NL (ENERGY DEMAND PER YR) | NL (DEMAND ER YR)
|  |  | TechName | AT | QU | ON | MA | SA | AL | BC | [18 empty] | vehicle | propulsion
|  |  | TRA_Bus_SB_GSL | 54.9268 | 54.9268 | 54.9268 | 54.9268 | 54.9268 | 54.9268 | 54.9268 | [15 empty] | Buses | School Bus |  | Buses | School Bus | Gasoline | NL: 31850353.8928 |  | 0.02 | 630
|  |  | TRA_Bus_SB_DST | 54.9268 | 54.9268 | 54.9268 | 54.9268 | 54.9268 | 54.9268 | 54.9268 | [20 empty] | Diesel fuel oil | NL: 31850353.8928 |  | 0.18
|  |  | TRA_Bus_UT_GSL | 54.9268 | 54.9268 | 54.9268 | 54.9268 | 54.9268 | 54.9268 | 54.9268 | [15 empty] | Buses | Urban Transit |  |  | Urban Transit | Gasoline | [10 empty] | 0.014 | 489 million pas-km
|  |  | TRA_Bus_UT_DST | 54.9268 | 54.9268 | 54.9268 | 54.9268 | 54.9268 | 54.9268 | 54.9268 | [20 empty] | Diesel fuel oil | [10 empty] | 0.686
|  |  | TRA_Bus_IC_GSL | 54.9268 | 54.9268 | 54.9268 | 54.9268 | 54.9268 | 54.9268 | 54.9268 | [15 empty] | Buses | Inter-City Bus |  |  | Inter-City Bus | Gasoline | [10 empty] | 0.0144 | 117 million pas-km
|  |  | TRA_Bus_IC_DST | 54.9268 | 54.9268 | 54.9268 | 54.9268 | 54.9268 | 54.9268 | 54.9268 | [20 empty] | Diesel fuel oil | [10 empty] | 0.0856
|  |  | TRA_Tru_PLT_GSL | 21.6467 | 21.6467 | 21.6467 | 21.6467 | 21.6467 | 21.6467 | 21.6467 | [15 empty] | Trucks | Passenger light truck | Gasoline | Trus | Passenger light truck | Gasoline | [10 empty] | 14.3PJ | 6340 million pas-km
|  |  | TRA_Tru_PLT_DST | 21.6467 | 21.6467 | 21.6467 | 21.6467 | 21.6467 | 21.6467 | 21.6467 | [20 empty] | Diesel fuel oil | [10 empty] | 0.1PJ
|  |  | TRA_Tru_FLT_GSL | 21.6467 | 21.6467 | 21.6467 | 21.6467 | 21.6467 | 21.6467 | 21.6467 | [15 empty] | Trucks | freight light truck |  |  | freight light truck | Gasoline | [10 empty] | 4.1PJ | 582 million ton-km
|  |  | TRA_Tru_MT_GSL | 21.6467 | 21.6467 | 21.6467 | 21.6467 | 21.6467 | 21.6467 | 21.6467 | [15 empty] | Trucks | medium truck |  |  | medium truck | Gasoline | [10 empty] | 1.4 | 590 million ton-km
|  |  | TRA_Tru_HT_DST | 43.0513 | 43.0513 | 43.0513 | 43.0513 | 43.0513 | 43.0513 | 43.0513 | [20 empty] | Diesel fuel oil | [10 empty] | 2
|  |  | TRA_Mot_GSL | 5.3377 | 5.3377 | 5.3377 | 5.3377 | 5.3377 | 5.3377 | 5.3377 | [15 empty] | Trucks | heavy truck |  |  | heavy truck | [11 empty] | 0.7 | 4097 million ton-k
|  |  | TRA_Car_GSL | 19.982 | 19.982 | 19.982 | 19.982 | 19.982 | 19.982 | 19.982 | [15 empty] | Motorcycles | Gasoline |  | Motorcycles |  | Gasoline | [10 empty] | 0.1 | 4635 km/yr, 5.3L/100 km
|  |  | TRA_Car_DST | 19.982 | 19.982 | 19.982 | 19.982 | 19.982 | 19.982 | 19.982 | [15 empty] | Cars | CNG |  | Cars |  | Gasoline | [10 empty] | 6.965 | 4290 million pas-km
[31 empty] | Diesel fuel oil | [10 empty] | 0.035
Referred data from EU-TIMES, which quantified the km/veh (i.e., AFA) for EU-27
Average |  | Comm-IN | TechName | AT | BE | BG | CH | CY | CZ | DE | DK | EE | ES | FI | FR | EL | HR | HU | IE | IS | IT | LT | LU | LV | MK | MT | NL | NO | PL | PT | RO | SE | SI | SK | UK | AL | BA | ME | RS | KS | CAP2ACT
ALL BUS | 54.9268 | \I: | TRA_Bus_Cng | CH: 59.1877; DE: 51.9418; IT: 23.687; NL: 29.0079; SE: 24.306; RS: 23.687 | 0.001
|  | \I: | TRA_Bus_Dis | 130.0115 | 64.7125 | 25.4335 | 55.8927 | 39.628 | 47.5512 | 53.363 | 61.2011 | 45.6949 | 62.638 | 60.1754 | 44.462 | 82.4764 | 81.7431 | 58.0808 | 53.857 | 46.339 | 42.9531 | 32.2109 | 192.0972 | 94.719 | 22.1002 | 12.5595 | 65.3288 | 63.8277 | 33.4926 | 35.7161 | 27.5892 | 107.5836 | 67.5106 | 67.7066 | 62.5743 | 82.4764 | 81.7431 | 82.4764 | 81.7431 | 81.7431 | 0.001
|  | \I: | TRA_Bus_Gas | CZ: 37.7172; DK: 10.4842; IS: 45.0813; MK: 8.9096; NL: 41.345; PL: 14.5231; PT: 28.5836; UK: 51.3799 | 0.001
|  | \I: | TRA_Bus_Lpg | LV: 46.7433; NL: 47.9188; PL: 24.8777; PT: 33.0586; UK: 122.0495 | 0.001
ALL HEAVY TRUCK | 43.0513 |  | TRA_Hdt_Dis | 106.0432 | 68.1365 | 15.2715 | 76.3759 | 20.3484 | 37.3207 | 62.9202 | 71.1295 | 39.3103 | 78.3348 | 38.4777 | 59.8666 | 30.822 | 42.5665 | 47.3212 | 57.43 | 20.2752 | 35.6673 | 31.2041 | 237.6678 | 71.9149 | 57.0729 | 27.3547 | 73.9409 | 25.3191 | 42.6654 | 31.9385 | 22.6962 | 44.5694 | 77.5161 | 56.2759 | 61.7836 | 30.822 | 42.5665 | 30.822 | 42.5665 | 42.5665 | 0.001
|  |  | TRA_Hdt_Gas |  |  | 6.6019 |  | 25.261 | 11.1996 |  | 17.6575 | 5.6697 | 91.8511 | 17.0761 | 32.6643 | 20.5271 | 42.1845 | 10.5306 | 38.2826 | 21.2749 | 5.8481 | 16.048 | 156.3458 | 32.7954 | 24.8741 |  | 55.8429 | 13.5202 | 18.5255 |  | 5.3014 | 7.7675 | 32.1407 |  | 48.1569 | 20.5271 | 42.1845 | 20.5271 | 42.1845 | 42.1845 | 0.001
ALL LIGHT COMMERCIAL VEHICLE-LIGHT TRUCK | 21.6467 |  | TRA_Lcv_Cng | CH: 13.7097; DE: 26.3989; NL: 10.6541 | 0.001
|  |  | TRA_Lcv_Dis | 35.6141 | 22.0677 | 10.0338 | 13.8805 | 16.6227 | 18.5914 | 22.0857 | 28.0699 | 22.7543 | 5.2472 | 16.0973 | 19.1344 | 21.4866 | 33.0031 | 24.2798 | 50.3085 | 17.0509 | 22.2939 | 21.0371 | 148.1559 | 40.2439 | 29.5067 | 5.0315 | 23.377 | 22.1453 | 10.0929 | 17.2549 | 13.4355 | 28.9659 | 40.5405 | 18.3209 | 21.3564 | 21.4866 | 33.0031 | 21.4866 | 33.0031 | 33.0031 | 0.001
|  |  | TRA_Lcv_Gas | 21.2882 | 5.9949 | 10.3738 | 9.7831 | 14.0542 | 11.1713 | 14.465 | 17.2791 | 15.8305 | 0.8408 | 7.2491 | 26.3742 | 15.1098 | 23.7537 | 12.8865 | 39.4239 | 11.585 | 11.5508 | 5.467 | 98.4189 | 27.7548 | 13.0233 | 11.5331 | 12.8855 | 10.1307 | 4.384 | 11.8118 | 7.4305 | 10.5406 | 40.9207 | 13.3464 | 16.9534 | 15.1098 | 23.7537 | 15.1098 | 23.7537 | 23.7537 | 0.001
|  |  | TRA_Lcv_Lpg | DE: 18.6962; DK: 14.3866; LV: 23.2443; NL: 16.0661; PL: 8.2812; PT: 13.6611; UK: 38.0626 | 0.001
|  |  | TRA_Mop_Gas | 1.566 | 0.53522 | 1.1911 | 1.3525 | 5.6488 | 2.1503 | 2.7419 | 1.7532 |  | 2.7667 | 1.3416 | 2.8842 | 3.0595 | 6.7675 | 2.339 | 13.3014 |  | 4.7235 | 1.6437 | 4.8531 | 2.2186 |  | 3.9445 | 1.4421 | 2.2901 | 1.0084 | 2.8941 | 1.0749 | 1.2267 | 3.1772 | 1.7341 | 3.5816 | 3.0595 | 6.7675 | 3.0595 | 6.7675 | 6.7675 | 0.001
ALL MOT | 5.3377 |  | TRA_Mot_Gas | 3.2446 | 4.4299 | 3.1484 | 3.0052 | 5.39 | 4.0744 | 3.0056 | 3.7974 | 4.7671 | 5.9262 | 2.8686 | 7.7853 | 7.8761 | 7.6462 | 4.6885 | 18.3747 | 2.157 | 5.3004 | 2.982 | 15.9405 | 3.1093 | 2.4954 | 4.0455 | 2.6064 | 4.6546 | 2.1109 | 5.0013 | 2.3494 | 2.7979 | 3.9711 | 3.1109 | 6.1447 | 7.8761 | 7.6462 | 7.8761 | 7.6462 | 7.6462 | 0.001
ALL CAR | 19.982 | \I: | TRA_Car_Cng | CH: 16.1625; DE: 29.9826; IT: 13.3397; NL: 7.0518; SE: 5.3162; RS: 13.3397 | 0.001
|  | \I: | TRA_Car_Dis | 26.9351 | 22.6011 | 11.3694 | 17.8952 | 16.1777 | 18.7444 | 24.3295 | 30.3933 | 21.3187 | 17.5098 | 23.8077 | 18.0095 | 19.1537 | 19.2346 | 24.2096 | 22.2591 | 17.3623 | 15.966 | 6.4846 | 69.2467 | 23.2725 | 27.7299 | 3.5371 | 32.9857 | 23.4902 | 13.7722 | 19.5186 | 9.4845 | 36.8886 | 24.5107 | 11.8941 | 17.2787 | 19.1537 | 19.2346 | 19.1537 | 19.2346 | 19.2346 | 0.001
|  | \I: | TRA_Car_Fle_Fue | CH: 11.1287; SE: 16.1095 | 0.001
|  | \I: | TRA_Car_Gas | 14.1269 | 10.0349 | 5.672 | 13.0822 | 13.0667 | 8.8533 | 10.2599 | 15.1057 | 14.9149 | 7.8767 | 10.581 | 10.6745 | 7.6715 | 11.5757 | 10.1574 | 18.2086 | 13.2257 | 7.5385 | 4.0467 | 44.1292 | 13.8179 | 9.3509 | 8.0175 | 10.6191 | 10.0044 | 6.0677 | 10.1321 | 5.4618 | 12.7659 | 13.8938 | 8.7357 | 13.5344 | 7.6715 | 11.5757 | 7.6715 | 11.5757 | 11.5757 | 0.001
|  | \I: | TRA_Car_Lpg | BE: 24.167; BG: 57.1023; DE: 21.5408; DK: 22.465; FR: 9.5253; EL: 106.5907; HR: 24.0282; HU: 100.0368; IE: 54.5717; IT: 9.4454; LV: 23.2053; NL: 19.4234; PL: 10.7132; PT: 11.9943; RO: 1.3607; SK: 9.1717; UK: 34.0737; AL: 106.5907; BA: 24.0282; ME: 106.5907; RS: 24.0282; KS: 24.0282 | 0.001
|  | \I: | TRA_Car_Oth | CZ: 12.2871; DK: 8.7408; IS: 12.6557; NL: 13.2017; PL: 9.1143; PT: 14.4458; SE: 13.5144; UK: 10.2617 | 0.001

## Occupancy_ACTFLO_CAP2ACT
From EU-TIMES
*This table is to quantify the ACTFLOW, i.e., activity flow, which is cumputed by carried passenger number/ per vehicle | [7 empty] | *UNIT: PASSENGER/VEH NUMBER
~FI_T: ACTFLO
| TechName | CommGrp | AT | QU | ON | MA | SA | AL | BC
| TRA_Bus* | DEMO | 19.78 | 19.78 | 19.78 | 19.78 | 19.78 | 19.78 | 19.78
| TRA_Car* | DEMO | 1.58 | 1.58 | 1.58 | 1.58 | 1.58 | 1.58 | 1.58
| TRA_Mot* | DEMO | 1.1 | 1.1 | 1.1 | 1.1 | 1.1 | 1.1 | 1.1
| TRA_Tru* | DEMO | 5.78 | 5.78 | 5.78 | 5.78 | 5.78 | 5.78 | 5.78 |  | this 5.78 is ton/per truck
~FI_T: CAP2ACT
| TechName | Comm-IN | Comm-OUT | AT | QU | ON | MA | SA | AL | BC
| TRA_Tru_PLT_GSL | TRAGSL | TRA_Tru | 0.001 | 0.001 | 0.001 | 0.001 | 0.001 | 0.001 | 0.001
| TRA_Tru_PLT_DST | TRADST | TRA_Tru | 0.001 | 0.001 | 0.001 | 0.001 | 0.001 | 0.001 | 0.001
| TRA_Tru_FLT_GSL | TRAGSL | TRA_Tru | 0.001 | 0.001 | 0.001 | 0.001 | 0.001 | 0.001 | 0.001
| TRA_Tru_MT_GSL | TRAGSL | TRA_Tru | 0.001 | 0.001 | 0.001 | 0.001 | 0.001 | 0.001 | 0.001
| TRA_Tru_HT_DST | TRADST | TRA_Tru | 0.001 | 0.001 | 0.001 | 0.001 | 0.001 | 0.001 | 0.001
| TRA_Mot_GSL | TRAGSL | TRA_Mot | 0.001 | 0.001 | 0.001 | 0.001 | 0.001 | 0.001 | 0.001
| TRA_Bus_SB_DST | TRADST | TRA_Bus | 0.001 | 0.001 | 0.001 | 0.001 | 0.001 | 0.001 | 0.001
| TRA_Bus_SB_GSL | TRAGSL | TRA_Bus | 0.001 | 0.001 | 0.001 | 0.001 | 0.001 | 0.001 | 0.001
| TRA_Bus_UT_DST | TRADST | TRA_Bus | 0.001 | 0.001 | 0.001 | 0.001 | 0.001 | 0.001 | 0.001
| TRA_Bus_UT_GSL | TRAGSL | TRA_Bus | 0.001 | 0.001 | 0.001 | 0.001 | 0.001 | 0.001 | 0.001
| TRA_Bus_IC_DST | TRADST | TRA_Bus | 0.001 | 0.001 | 0.001 | 0.001 | 0.001 | 0.001 | 0.001
| TRA_Bus_IC_GSL | TRAGSL | TRA_Bus | 0.001 | 0.001 | 0.001 | 0.001 | 0.001 | 0.001 | 0.001
| TRA_Car_GSL | TRAGSL | TRA_Car | 0.001 | 0.001 | 0.001 | 0.001 | 0.001 | 0.001 | 0.001
| TRA_Car_DST | TRADST | TRA_Car | 0.001 | 0.001 | 0.001 | 0.001 | 0.001 | 0.001 | 0.001

## mvkmPerTJ_EFF
source: Natural resources canada
[6 empty] | *Unit: million passenger-km/TJ | * we already have the energy intensity with unit of MJ/passenger-km, we just need to use 1 to divide this value to get the EFF with a unit of mvkm/TJ | [5 empty] | Not useful, please forget it |  | detailing the four provinces of atlantic region
[5 empty] | region | AT | QU | ON | MA | SA | AL | BC | NL (ENERGY DEMAND PER YR) | NL (DEMAND ER YR) | NL | PEI | NS | NB
|  |  | vehicle | propulsion
Buses | School Bus |  | Buses | School Bus | GSL | 2.9412 | 2.9412 | 2.9412 | 2.9412 | 2.9412 | 2.9412 | 2.9412 | 0.02 | 630 million pas-km | 2.9412 | 2.9412 | 2.9412 | 2.9412
[5 empty] | Diesel fuel oil | 2.9412 | 2.9412 | 2.9412 | 2.9412 | 2.9412 | 2.9412 | 2.9412 | 0.18 |  | 2.9412 | 2.9412 | 2.9412 | 2.9412
Buses | Urban Transit |  |  | Urban Transit | GSL | 0.74627 | 0.74627 | 0.74627 | 0.74627 | 0.74627 | 0.74627 | 0.74627 | 0.014 | 489 million pas-km | 0.74627 | 0.74627 | 0.74627 | 0.74627
[5 empty] | Diesel fuel oil | 0.74627 | 0.74627 | 0.74627 | 0.74627 | 0.74627 | 0.74627 | 0.74627 | 0.686 |  | 0.74627 | 0.74627 | 0.74627 | 0.74627
Buses | Inter-City Bus |  |  | Inter-City Bus | GSL | 2.2727 | 2.2727 | 2.2727 | 2.2727 | 2.2727 | 2.2727 | 2.2727 | 0.0144 | 117 million pas-km | 2.2727 | 2.2727 | 2.2727 | 2.2727
[5 empty] | Diesel fuel oil | 2.2727 | 2.2727 | 2.2727 | 2.2727 | 2.2727 | 2.2727 | 2.2727 | 0.0856 |  | 2.2727 | 2.2727 | 2.2727 | 2.2727
Trucks | Passenger light truck | GSL | Trus | Passenger light truck | GSL | 0.45764 | 0.47847 | 0.51546 | 0.39526 | 0.42918 | 0.40323 | 0.46083 | 14.3PJ | 6340 million pas-km | 0.44053 | 0.4329 | 0.48544 | 0.4717
[5 empty] | Diesel fuel oil | 0.45764 | 0.47847 | 0.51546 | 0.39526 | 0.42918 | 0.40323 | 0.46083 | 0.1PJ |  | 0.44053 | 0.4329 | 0.48544 | 0.4717
Trucks | freight light truck |  |  | freight light truck | GSL | 0.14721 | 0.15361 | 0.16502 | 0.12706 | 0.13793 | 0.12953 | 0.14706 | 4.1PJ | 582 million ton-km | 0.14205 | 0.13928 | 0.15601 | 0.15152
Trucks | medium truck |  |  | medium truck | GSL | 0.17437 | 0.17544 | 0.17544 | 0.17825 | 0.17606 | 0.17452 | 0.17301 | 1.4 | 590 million ton-km | 0.17391 | 0.17422 | 0.17452 | 0.17483
[5 empty] | Diesel fuel oil | 0.17437 | 0.17544 | 0.17544 | 0.17825 | 0.17606 | 0.17452 | 0.17301 | 2 |  | 0.17391 | 0.17422 | 0.17452 | 0.17483
Trucks | heavy truck |  |  | heavy truck | Diesel fuel oil | 0.51038 | 0.6135 | 0.5814 | 0.66667 | 0.55866 | 0.60976 | 0.45872 | 0.7 | 4097 million ton-k | 0.60976 | 0.47619 | 0.49261 | 0.46296
Motorcycles | GSL |  | Motorcycles |  | GSL | 0.64935 | 0.64935 | 0.64935 | 0.64935 | 0.64935 | 0.64935 | 0.64935 | 0.1 | 4635 km/yr, 5.3L/100 km | 0.64935 | 0.64935 | 0.64935 | 0.64935
Cars | CNG |  | Cars |  | GSL | 0.64107 | 0.55249 | 0.59524 | 0.55556 | 0.53191 | 0.56497 | 0.56818 | 6.965 | 4290 million pas-km | 0.60976 | 0.59172 | 0.70922 | 0.65359
[5 empty] | Diesel fuel oil | 0.64107 | 0.55249 | 0.59524 | 0.55556 | 0.53191 | 0.56497 | 0.56818 | 0.035 |  | 0.60976 | 0.59172 | 0.70922 | 0.65359
~FI_T: EFF
| TechName | 2020 | AT | QU | ON | MA | SA | AL | BC
| TRA_Bus_SB_GSL | 2.9412 | 2.9412 | 2.9412 | 2.9412 | 2.9412 | 2.9412 | 2.9412 | 2.9412
| TRA_Bus_SB_DST | 2.9412 | 2.9412 | 2.9412 | 2.9412 | 2.9412 | 2.9412 | 2.9412 | 2.9412
| TRA_Bus_UT_GSL | 0.74627 | 0.74627 | 0.74627 | 0.74627 | 0.74627 | 0.74627 | 0.74627 | 0.74627
| TRA_Bus_UT_DST | 0.74627 | 0.74627 | 0.74627 | 0.74627 | 0.74627 | 0.74627 | 0.74627 | 0.74627
| TRA_Bus_IC_GSL | 2.2727 | 2.2727 | 2.2727 | 2.2727 | 2.2727 | 2.2727 | 2.2727 | 2.2727
| TRA_Bus_IC_DST | 2.2727 | 2.2727 | 2.2727 | 2.2727 | 2.2727 | 2.2727 | 2.2727 | 2.2727
| TRA_Tru_PLT_GSL | 0.44858 | 0.45764 | 0.47847 | 0.51546 | 0.39526 | 0.42918 | 0.40323 | 0.46083
| TRA_Tru_PLT_DST | 0.44858 | 0.45764 | 0.47847 | 0.51546 | 0.39526 | 0.42918 | 0.40323 | 0.46083
| TRA_Tru_FLT_GSL | 0.14392 | 0.14721 | 0.15361 | 0.16502 | 0.12706 | 0.13793 | 0.12953 | 0.14706
| TRA_Tru_MT_GSL | 0.1753 | 0.17437 | 0.17544 | 0.17544 | 0.17825 | 0.17606 | 0.17452 | 0.17301
| TRA_Tru_HT_DST | 0.1753 | 0.17437 | 0.17544 | 0.17544 | 0.17825 | 0.17606 | 0.17452 | 0.17301
| TRA_Mot_GSL | 0.5713 | 0.51038 | 0.6135 | 0.5814 | 0.66667 | 0.55866 | 0.60976 | 0.45872
| TRA_Car_GSL | 0.64935 | 0.64935 | 0.64935 | 0.64935 | 0.64935 | 0.64935 | 0.64935 | 0.64935
| TRA_Car_DST | 0.57277 | 0.64107 | 0.55249 | 0.59524 | 0.55556 | 0.53191 | 0.56497 | 0.56818
https://www.transportpolicy.net/standard/canada-vehicle-definitions/
NOTE: one bus could carry 19.78 passenger, referred to Occupancy_ACTFLO, from EU_TIMES
NOTE: one CAR/PASSENGERLIGHT TRUCK could carry 1.58 passenger, referred to Occupancy_ACTFLO, from EU_TIMES
NOTE: ONE FREIGHT LIGHT TRUCK COULD CARRY 1.93 TONEE WEIGHT, AS A MEDIAN OF 0-3856kg
NOTE: ONE MEDIUM TRUCK COULD CARRY 4.20 TONEE WEIGHT, AS A MEDIAN OF 3856-4536kg
NOTE: ONE MEDIUM TRUCK COULD CARRY 5.10 TONEE WEIGHT, AS A MEDIAN OF 3856-6350kg
NOTE: motorcycle is assumed to carry 1.1 person, also referred to EU-TIMES

## LIFE_FIXOM
~FI_T: LIFE
TechName | Comm-IN | Comm-OUT | AT | QU | ON | MA | SA | AL | BC
TRA_Tru_PLT_GSL | TRAGSL | TRA_Tru | 30 | 30 | 30 | 30 | 30 | 30 | 30
TRA_Tru_PLT_DST | TRADST | TRA_Tru | 30 | 30 | 30 | 30 | 30 | 30 | 30
TRA_Tru_FLT_GSL | TRAGSL | TRA_Tru | 30 | 30 | 30 | 30 | 30 | 30 | 30
TRA_Tru_MT_GSL | TRAGSL | TRA_Tru | 30 | 30 | 30 | 30 | 30 | 30 | 30
TRA_Tru_HT_DST | TRADST | TRA_Tru | 30 | 30 | 30 | 30 | 30 | 30 | 30
TRA_Mot_GSL | TRAGSL | TRA_Mot | 30 | 30 | 30 | 30 | 30 | 30 | 30
TRA_Bus_SB_DST | TRADST | TRA_Bus | 30 | 30 | 30 | 30 | 30 | 30 | 30
TRA_Bus_SB_GSL | TRAGSL | TRA_Bus | 30 | 30 | 30 | 30 | 30 | 30 | 30
TRA_Bus_UT_DST | TRADST | TRA_Bus | 30 | 30 | 30 | 30 | 30 | 30 | 30
TRA_Bus_UT_GSL | TRAGSL | TRA_Bus | 30 | 30 | 30 | 30 | 30 | 30 | 30
TRA_Bus_IC_DST | TRADST | TRA_Bus | 30 | 30 | 30 | 30 | 30 | 30 | 30
TRA_Bus_IC_GSL | TRAGSL | TRA_Bus | 30 | 30 | 30 | 30 | 30 | 30 | 30
TRA_Car_GSL | TRAGSL | TRA_Car | 30 | 30 | 30 | 30 | 30 | 30 | 30
TRA_Car_DST | TRADST | TRA_Car | 30 | 30 | 30 | 30 | 30 | 30 | 30
~FI_T: FIXOM
TechName | Comm-IN | Comm-OUT | AT | QU | ON | MA | SA | AL | BC | UNIT: CAN/000VEH
TRA_Tru_PLT_GSL | TRAGSL | TRA_Tru | 2000000 | 2000000 | 2000000 | 2000000 | 2000000 | 2000000 | 2000000
TRA_Tru_PLT_DST | TRADST | TRA_Tru | 2000000 | 2000000 | 2000000 | 2000000 | 2000000 | 2000000 | 2000000 | *So, on average, the cost of owning and operating a car in Alberta can range from $2,000 to $3,000 per year, from https://www.ratelab.ca/how-much-does-it-cost-to-own-and-operate-a-car-in-canada/#:~:text=Cost%20to%20Own%20and%20Operate%20a%20Car%20in,operating%20a%20car%20in%20Prince%20Edward%20Island%3A%20
TRA_Tru_FLT_GSL | TRAGSL | TRA_Tru | 2000000 | 2000000 | 2000000 | 2000000 | 2000000 | 2000000 | 2000000 | * we select 2000 as the fixom for a car, which doesn't include the fuel cost
TRA_Tru_MT_GSL | TRAGSL | TRA_Tru | 2000000 | 2000000 | 2000000 | 2000000 | 2000000 | 2000000 | 2000000
TRA_Tru_HT_DST | TRADST | TRA_Tru | 2000000 | 2000000 | 2000000 | 2000000 | 2000000 | 2000000 | 2000000
TRA_Mot_GSL | TRAGSL | TRA_Mot | 2000000 | 2000000 | 2000000 | 2000000 | 2000000 | 2000000 | 2000000
TRA_Bus_SB_DST | TRADST | TRA_Bus | 2000000 | 2000000 | 2000000 | 2000000 | 2000000 | 2000000 | 2000000
TRA_Bus_SB_GSL | TRAGSL | TRA_Bus | 2000000 | 2000000 | 2000000 | 2000000 | 2000000 | 2000000 | 2000000
TRA_Bus_UT_DST | TRADST | TRA_Bus | 2000000 | 2000000 | 2000000 | 2000000 | 2000000 | 2000000 | 2000000
TRA_Bus_UT_GSL | TRAGSL | TRA_Bus | 2000000 | 2000000 | 2000000 | 2000000 | 2000000 | 2000000 | 2000000
TRA_Bus_IC_DST | TRADST | TRA_Bus | 2000000 | 2000000 | 2000000 | 2000000 | 2000000 | 2000000 | 2000000
TRA_Bus_IC_GSL | TRAGSL | TRA_Bus | 2000000 | 2000000 | 2000000 | 2000000 | 2000000 | 2000000 | 2000000
TRA_Car_GSL | TRAGSL | TRA_Car | 2000000 | 2000000 | 2000000 | 2000000 | 2000000 | 2000000 | 2000000
TRA_Car_DST | TRADST | TRA_Car | 2000000 | 2000000 | 2000000 | 2000000 | 2000000 | 2000000 | 2000000

## attached_referred data source
|  | Reffered to the data of EU, from EU_TIMES:: VT_EUReg_TRA:: Occupancy sheet, source from |  |  | UNIT: PASSENGER/VEH NUMBER
average value
|  | Country | AT | BE | BG | CH | CY | CZ | DE | DK | EE | ES | FI | FR | EL | HR | HU | IE | IS | IT | LT | LU | LV | MK | MT | NL | NO | PL | PT | RO | SE | SI | SK | UK | AL | BA | ME | RS | KS
Vehicle | Fuel
Buses | CNG/Biogas |  | CH: 22.708; DE: 20.8089; HR: 8.8645; IT: 18; NL: 32.8548; SE: 9.5039; BA: 8.8645; RS: 8.8645; KS: 8.8645 | 19.7827
| Diesel |  | 18.8442 | 32.8548 | 19.4641 | 22.708 | 9.6168 | 24.4257 | 20.8089 | 12 | 11.5325 | 24.3 | 13 | 17.6982 | 27.25 | 8.8645 | 30 | 27.25 | 9.6173 | 18 | 31.7471 | 32.8548 | 12 | 35.6765 | 32.8548 | 32.8548 | 12.9441 | 9.9356 | 27.8008 | 19.4641 | 9.5039 | 21.9517 | 17.1307 | 17 | 27.25 | 8.8645 | 27.25 | 8.8645 | 8.8645
| Gasoline |  | CZ: 24.4257; DK: 12; IS: 9.6173; MK: 35.6765; NL: 32.8548; PL: 9.9356; PT: 27.8008; UK: 17
| LPG |  | LV: 12; MK: 35.6765; NL: 32.8548; PL: 9.9356; PT: 27.8008; UK: 17
Mopeds | Gasoline |  | 1.1006 | 1.056 | 1.1 | 1.0743 | 1.1 | 1.1 | 1.1 | 1.1 |  | 1.3368 | 1 | 1.1 | 1.1 | 1.1 | 1.1 | 1.1 |  | 1.1 | 1.1999 | 1.1 | 1.1 |  | 1.1 | 1.1 | 1.0825 | 1.1 | 1.1 | 1.1 | 1.1006 | 1.1 | 1.1 | 1.1046 | 1.1 | 1.1 | 1.1 | 1.1 | 1.1
Motorcycles | Gasoline |  | 1.1006 | 1.056 | 1.1 | 1.0743 | 1.1 | 1.1 | 1.1 | 1.1 | 1.1 | 1.3368 | 1 | 1.1 | 1.1 | 1.1 | 1.1 | 1.1 | 1.1 | 1.1 | 1.1999 | 1.1 | 1.1 | 1.1 | 1.1 | 1.1 | 1.0825 | 1.1 | 1.1 | 1.1 | 1.1006 | 1.1 | 1.1 | 1.1046 | 1.1 | 1.1 | 1.1 | 1.1 | 1.1 | 1.1042
Cars | CNG |  | CH: 1.6065; DE: 1.4905; IT: 1.71; NL: 1.33; SE: 1.4535; UK: 1.56 | 1.5762
| Diesel |  | 1.18 | 1.5103 | 1.56 | 1.6065 | 1.4644 | 1.38 | 1.4905 | 1.56 | 1.45 | 1.74 | 1.4 | 1.8286 | 1.4975 | 1.3825 | 1.84 | 1.4975 | 2.0628 | 1.71 | 2 | 1.5103 | 1.433 | 1.56 | 1.5103 | 1.33 | 1.7 | 1.9665 | 1.4975 | 1.9828 | 1.4535 | 1.6399 | 1.95 | 1.56 | 1.4975 | 1.3825 | 1.4975 | 1.3825 | 1.3825
| Flexi Fuel |  | CH: 1.6065; SE: 1.4535
| Gasoline |  | 1.18 | 1.5103 | 1.56 | 1.6065 | 1.4644 | 1.38 | 1.4905 | 1.56 | 1.45 | 1.74 | 1.4 | 1.8286 | 1.4975 | 1.3825 | 1.84 | 1.4975 | 2.0628 | 1.71 | 2 | 1.5103 | 1.433 | 1.56 | 1.5103 | 1.33 | 1.7 | 1.9665 | 1.4975 | 1.9828 | 1.4535 | 1.6399 | 1.95 | 1.56 | 1.4975 | 1.3825 | 1.4975 | 1.3825 | 1.3825
| LPG |  |  | 1.5103 | 1.56 |  |  |  | 1.4905 | 1.56 |  |  |  | 1.8286 | 1.4975 | 1.3825 | 1.84 | 1.4975 |  | 1.71 |  |  | 1.433 | 1.56 |  | 1.33 |  | 1.9665 | 1.4975 | 1.9828 |  |  | 1.95 | 1.56 | 1.4975 | 1.3825 | 1.4975 | 1.3825 | 1.3825
| Other |  | CZ: 1.38; DK: 1.56; IS: 2.0628; NL: 1.33; PL: 1.9665; PT: 1.4975; SE: 1.4535; UK: 1.56
HDTs | Diesel |  | 12.6967 | 3.6177 | 14.9022 | 5.0235 | 4.025 | 9.7457 | 6.294 | 5.7247 | 10.8973 | 6.2476 | 10.9572 | 8.255 | 6.4732 | 10.1545 | 9.9489 | 11.9939 | 7.0786 | 7.5022 | 13.3053 | 5.243 | 10.4741 | 12.0026 | 1.2047 | 11.1015 | 12.5918 | 11.6666 | 13.5666 | 5.683 | 12.88 | 11.1849 | 8.0362 | 6.2908 | 6.4732 | 10.1545 | 6.4732 | 10.1545 | 10.1545 | 5.7837
| Gasoline |  |  |  | 2.4182 |  | 0.97858 | 1.6806 |  | 0.71404 | 2.0055 | 0.89579 | 1.6818 | 1.0801 | 1.5273 | 2.7868 | 1.7156 | 4.5393 | 1.3488 | 1.3575 | 3.3124 | 0.85836 | 1.9959 | 1.9477 |  | 1.824 | 2.8753 | 2.2831 |  | 1.2737 | 1.9769 | 1.9298 |  | 0.90413 | 1.5273 | 2.7868 | 1.5273 | 2.7868 | 2.7868

## Aviation_EFF_DEM
Source: Natural sources canada | [8 empty] | (the coefficient from PJ to mio tkm is from the average of EU countries)
1 | PJ to PJ |  | Region | AT | QU | ON | MA | SA | AL | BCnTE
Level_0 | Level_1
Total energy consumption (PJ) | Freight transport |  |  | 0.4 | 1.9 | 2.9 | 0.4 | 0.1 | 1 | 2.7
Total energy consumption (PJ) | By GSL |  | Freight transport | 0 | 0 | 0 | 0 | 0 | 0 | 0
Total energy consumption (PJ) | By Turbo fuel |  | Freight transport | 0.4 | 1.9 | 2.9 | 0.4 | 0.1 | 1 | 2.7
Total energy consumption (PJ) | Passenger transport |  |  | 13 | 30.6 | 44 | 6.7 | 1.8 | 19.5 | 41.2
Passenger transport | By GSL |  |  | 0 | 0.4 | 0.2 | 0.4 | 0.1 | 0.4 | 0.2
Passenger transport | By Turbo fuel |  |  | 13 | 30.2 | 43.8 | 6.3 | 1.7 | 19.1 | 41
Transport activity | Freight transport (mio tkm) |  |  | 67.68 | 321.48 | 490.68 | 67.68 | 16.92 | 169.2 | 456.84
Transport activity | By GSL |  | Freight transport (mio tkm) | 0 | 0 | 0 | 0 | 0 | 0 | 0
Transport activity | By Turbo fuel |  | Freight transport (mio tkm) | 67.68 | 321.48 | 490.68 | 67.68 | 16.92 | 169.2 | 456.84
Transport activity | Passenger transport (mio pkm) |  |  | 8126.3 | 19128.06 | 27504.4 | 4188.17 | 1125.18 | 12189.45 | 25754.12
Passenger transport (mio pkm) | By GSL |  |  | 0 | 250.04 | 125.02 | 250.04 | 62.51 | 250.04 | 125.02
Passenger transport (mio pkm) | By Turbo fuel |  |  | 8126.3 | 18878.02 | 27379.38 | 3938.13 | 1062.67 | 11939.41 | 25629.1
~FI_Process
Sets | TechName | TechDesc | Tact | Tcap | Tslvl | PrimaryCG
DMD | TRA_Avi_Frt_GSL00 | Aviation Tech - Freight - GSL | btkm | btkm-yr
DMD | TRA_Avi_Frt_TURBOFUEL00 | Aviation Tech - Freight - TURBO FUEL | btkm | btkm-yr
DMD | TRA_Avi_Pas_GSL00 | Aviation Tech - Passenger - GSL | bpkm | bpkm-yr
DMD | TRA_Avi_Pas_TURBOFUEL00 | Aviation Tech - Passenger - TURBO FUEL | bpkm | bpkm-yr
~FI_Comm
Csets | CommName | CommDesc | Unit | LimType | CTSLvl | PeakTS | Ctype
DEM | TAvi_Frt_GSL |  | btkm
| TAvi_Frt_TURBOFUEL |  | btkm
| TAvi_Pas_GSL |  | bpkm
| TAvi_Pas_TURBOFUEL |  | bpkm
NRG | TRATURBOFUEL |  | PJ
*btkm/PJ |  | ~FI_T: EFF
TechName | Comm-IN | Comm-OUT | AT | QU | ON | MA | SA | AL | BC
TRA_Avi_Frt_GSL00 | TRAGSL | TAvi_Frt_GSL | 0.1692 | 0.1692 | 0.1692 | 0.1692 | 0.1692 | 0.1692 | 0.1692
TRA_Avi_Frt_TURBOFUEL00 | TRATURBOFUEL | TAvi_Frt_TURBOFUEL | 0.1692 | 0.1692 | 0.1692 | 0.1692 | 0.1692 | 0.1692 | 0.1692
TRA_Avi_Pas_GSL00 | TRAGSL | TAvi_Pas_GSL | 0.6251 | 0.6251 | 0.6251 | 0.6251 | 0.6251 | 0.6251 | 0.6251
TRA_Avi_Pas_TURBOFUEL00 | TRATURBOFUEL | TAvi_Pas_TURBOFUEL | 0.6251 | 0.6251 | 0.6251 | 0.6251 | 0.6251 | 0.6251 | 0.6251
*unit: billion tkm, and billion pkm, this table is similar to the capacity
~FI_T: Demand
CommName | AT | QU | ON | MA | SA | AL | BC
TAvi_Frt_GSL | 0 | 0 | 0 | 0 | 0 | 0 | 0
TAvi_Frt_TURBOFUEL | 0.06768 | 0.32148 | 0.49068 | 0.06768 | 0.01692 | 0.1692 | 0.45684
TAvi_Pas_GSL | 0 | 0.25004 | 0.12502 | 0.25004 | 0.06251 | 0.25004 | 0.12502
TAvi_Pas_TURBOFUEL | 8.1263 | 18.878 | 27.3794 | 3.9381 | 1.0627 | 11.9394 | 25.6291
*bvkm/mvkm |  | ~FI_T: CAP2ACT
TechName | Comm-IN | Comm-OUT | AT | QU | ON | MA | SA | AL | BC
TRA_Avi_Frt_GSL00 | TRAGSL | TAvi_Frt_GSL | 0.001 | 0.001 | 0.001 | 0.001 | 0.001 | 0.001 | 0.001
TRA_Avi_Frt_TURBOFUEL00 | TRATURBOFUEL | TAvi_Frt_TURBOFUEL | 0.001 | 0.001 | 0.001 | 0.001 | 0.001 | 0.001 | 0.001
TRA_Avi_Pas_GSL00 | TRAGSL | TAvi_Pas_GSL | 0.001 | 0.001 | 0.001 | 0.001 | 0.001 | 0.001 | 0.001
TRA_Avi_Pas_TURBOFUEL00 | TRATURBOFUEL | TAvi_Pas_TURBOFUEL | 0.001 | 0.001 | 0.001 | 0.001 | 0.001 | 0.001 | 0.001
*'Passenger or ton/freigvht |  | ~FI_T: ACTFLO~DEMO | [8 empty] | *https://www.eclipseaviation.com/how-many-passengers-does-air-canada-boeing-777-300er-carry/#:~:text=If%20you%E2%80%99ve%20ever%20wondered%20just%20how%20many%20passengers,aircraft%E2%80%99s%20capacity%20for%20a%20maximum%20of%20168%20passengers.
TechName | Comm-IN | Comm-OUT | AT | QU | ON | MA | SA | AL | BC |  | 168 passengerfs
TRA_Avi_Frt_GSL00 | TRAGSL | TAvi_Frt_GSL | 57 | 57 | 57 | 57 | 57 | 57 | 57
TRA_Avi_Frt_TURBOFUEL00 | TRATURBOFUEL | TAvi_Frt_TURBOFUEL | 57 | 57 | 57 | 57 | 57 | 57 | 57 |  |  | *https://www.aircanada.com/cargo/shipping/our-fleet?lang=en
TRA_Avi_Pas_GSL00 | TRAGSL | TAvi_Pas_GSL | 168 | 168 | 168 | 168 | 168 | 168 | 168 |  |  | *57 TON/ CARGO PLANE
TRA_Avi_Pas_TURBOFUEL00 | TRATURBOFUEL | TAvi_Pas_TURBOFUEL | 168 | 168 | 168 | 168 | 168 | 168 | 168
*'1000 km |  | ~FI_T: AFA
TechName | Comm-IN | Comm-OUT | AT | QU | ON | MA | SA | AL | BC |  |  | *https://www150.statcan.gc.ca/n1/daily-quotidien/230120/dq230120c-eng.htm
TRA_Avi_Frt_GSL00 | TRAGSL | TAvi_Frt_GSL | 223.748 | 223.748 | 223.748 | 223.748 | 223.748 | 223.748 | 223.748 |  |  | *Finally, carriers recorded 52.4 billion passenger-kilometres flown in scheduled and charter operations during 2021
TRA_Avi_Frt_TURBOFUEL00 | TRATURBOFUEL | TAvi_Frt_TURBOFUEL | 223.748 | 223.748 | 223.748 | 223.748 | 223.748 | 223.748 | 223.748
TRA_Avi_Pas_GSL00 | TRAGSL | TAvi_Pas_GSL | 223.748 | 223.748 | 223.748 | 223.748 | 223.748 | 223.748 | 223.748 |  |  | *https://www.statista.com/statistics/688212/number-of-air-carriers-in-canada/
TRA_Avi_Pas_TURBOFUEL00 | TRATURBOFUEL | TAvi_Pas_TURBOFUEL | 223.748 | 223.748 | 223.748 | 223.748 | 223.748 | 223.748 | 223.748 |  |  | *1394 carriers
*ASSUMING THAT THE AFA for cargo aviation ('1000 km annual) is same for that of passenger aviation ('1000 km annual)
*000_Units |  | ~FI_T: STOCK
TechName | Comm-IN | Comm-OUT | AT | QU | ON | MA | SA | AL | BC
TRA_Avi_Frt_GSL00 | TRAGSL | TAvi_Frt_GSL | 0 | 0 | 0 | 0 | 0 | 0 | 0
TRA_Avi_Frt_TURBOFUEL00 | TRATURBOFUEL | TAvi_Frt_TURBOFUEL | 0.0053067 | 0.025207 | 0.038474 | 0.0053067 | 0.0013267 | 0.013267 | 0.03582
TRA_Avi_Pas_GSL00 | TRAGSL | TAvi_Pas_GSL | 0 | 0.0066518 | 0.0033259 | 0.0066518 | 0.001663 | 0.0066518 | 0.0033259
TRA_Avi_Pas_TURBOFUEL00 | TRATURBOFUEL | TAvi_Pas_TURBOFUEL | 0.21618 | 0.50221 | 0.72838 | 0.10477 | 0.02827 | 0.31762 | 0.68181
~FI_T: LIFE
TechName | Comm-IN | Comm-OUT | AT | QU | ON | MA | SA | AL | BC
TRA_Avi_Frt_GSL00 | TRAGSL | TAvi_Frt_GSL | 30 | 30 | 30 | 30 | 30 | 30 | 30
TRA_Avi_Frt_TURBOFUEL00 | TRATURBOFUEL | TAvi_Frt_TURBOFUEL | 30 | 30 | 30 | 30 | 30 | 30 | 30
TRA_Avi_Pas_GSL00 | TRAGSL | TAvi_Pas_GSL | 30 | 30 | 30 | 30 | 30 | 30 | 30
TRA_Avi_Pas_TURBOFUEL00 | TRATURBOFUEL | TAvi_Pas_TURBOFUEL | 30 | 30 | 30 | 30 | 30 | 30 | 30
*CAD$/1000 airplane/ yr |  | ~FI_T: FIXOM
TechName | Comm-IN | Comm-OUT | AT | QU | ON | MA | SA | AL | BC
TRA_Avi_Frt_GSL00 | TRAGSL | TAvi_Frt_GSL | 9109827833.5725 | 9109827833.5725 | 9109827833.5725 | 9109827833.5725 | 9109827833.5725 | 9109827833.5725 | 9109827833.5725 |  |  | *Nevertheless, operating expenses at $15.1 billion outpaced operating revenues ($12.2 billion) in 2020, from https://www150.statcan.gc.ca/n1/daily-quotidien/220121/dq220121d-eng.htm
TRA_Avi_Frt_TURBOFUEL00 | TRATURBOFUEL | TAvi_Frt_TURBOFUEL | 9109827833.5725 | 9109827833.5725 | 9109827833.5725 | 9109827833.5725 | 9109827833.5725 | 9109827833.5725 | 9109827833.5725 |  |  | *The $2.4 billion spent on fuel costs accounted for 15.9% of total operating expenses
TRA_Avi_Pas_GSL00 | TRAGSL | TAvi_Pas_GSL | 9109827833.5725 | 9109827833.5725 | 9109827833.5725 | 9109827833.5725 | 9109827833.5725 | 9109827833.5725 | 9109827833.5725
TRA_Avi_Pas_TURBOFUEL00 | TRATURBOFUEL | TAvi_Pas_TURBOFUEL | 9109827833.5725 | 9109827833.5725 | 9109827833.5725 | 9109827833.5725 | 9109827833.5725 | 9109827833.5725 | 9109827833.5725

## attached_avi_freight_energy
Transportation Sector | [21 empty] | Historical Database – October 2022 | Transportation Sector | [21 empty] | Historical Database – October 2022 | Transportation Sector | [21 empty] | Historical Database – October 2022 | Transportation Sector | [21 empty] | Historical Database – October 2022 | Transportation Sector | [21 empty] | Historical Database – October 2022 | Transportation Sector | [21 empty] | Historical Database – October 2022 | Transportation Sector | [21 empty] | Historical Database – October 2022
Atlantic | [22 empty] | Quebec | [22 empty] | Ontario | [22 empty] | Manitoba | [22 empty] | Saskatchewan | [22 empty] | Alberta | [22 empty] | British Columbia and Territories
Table 15: Freight Air Transportation Secondary Energy Use and GHG Emissions by Energy Source | [22 empty] | Table 15: Freight Air Transportation Secondary Energy Use and GHG Emissions by Energy Source | [22 empty] | Table 15: Freight Air Transportation Secondary Energy Use and GHG Emissions by Energy Source | [22 empty] | Table 15: Freight Air Transportation Secondary Energy Use and GHG Emissions by Energy Source | [22 empty] | Table 15: Freight Air Transportation Secondary Energy Use and GHG Emissions by Energy Source | [22 empty] | Table 15: Freight Air Transportation Secondary Energy Use and GHG Emissions by Energy Source | [22 empty] | Table 15: Freight Air Transportation Secondary Energy Use and GHG Emissions by Energy Source
|  | 2000 | 2001 | 2002 | 2003 | 2004 | 2005 | 2006 | 2007 | 2008 | 2009 | 2010 | 2011 | 2012 | 2013 | 2014 | 2015 | 2016 | 2017 | 2018 | 2019 | 2020 |  |  | 2000 | 2001 | 2002 | 2003 | 2004 | 2005 | 2006 | 2007 | 2008 | 2009 | 2010 | 2011 | 2012 | 2013 | 2014 | 2015 | 2016 | 2017 | 2018 | 2019 | 2020 |  |  | 2000 | 2001 | 2002 | 2003 | 2004 | 2005 | 2006 | 2007 | 2008 | 2009 | 2010 | 2011 | 2012 | 2013 | 2014 | 2015 | 2016 | 2017 | 2018 | 2019 | 2020 |  |  | 2000 | 2001 | 2002 | 2003 | 2004 | 2005 | 2006 | 2007 | 2008 | 2009 | 2010 | 2011 | 2012 | 2013 | 2014 | 2015 | 2016 | 2017 | 2018 | 2019 | 2020 |  |  | 2000 | 2001 | 2002 | 2003 | 2004 | 2005 | 2006 | 2007 | 2008 | 2009 | 2010 | 2011 | 2012 | 2013 | 2014 | 2015 | 2016 | 2017 | 2018 | 2019 | 2020 |  |  | 2000 | 2001 | 2002 | 2003 | 2004 | 2005 | 2006 | 2007 | 2008 | 2009 | 2010 | 2011 | 2012 | 2013 | 2014 | 2015 | 2016 | 2017 | 2018 | 2019 | 2020 |  |  | 2000 | 2001 | 2002 | 2003 | 2004 | 2005 | 2006 | 2007 | 2008 | 2009 | 2010 | 2011 | 2012 | 2013 | 2014 | 2015 | 2016 | 2017 | 2018 | 2019 | 2020
| Freight Air Transportation Energy Use (PJ) | 0.5 | 0.4 | 0.4 | 0.5 | 0.6 | 0.7 | 0.5 | 0.3 | 0.3 | 0.4 | 0.4 | 0.4 | 0.1 | 0.2 | 0.4 | 0.3 | 0.4 | 0.4 | 0.4 | 0.4 | 0.4 |  | Freight Air Transportation Energy Use (PJ) | 1.4 | 1.5 | 2.1 | 1.7 | 1.6 | 1.2 | 1.9 | 1.6 | 0.9 | 0.6 | 0.8 | 0.9 | 1.8 | 1.8 | 1.7 | 1.7 | 1.8 | 1.8 | 1.9 | 2 | 1.9 |  | Freight Air Transportation Energy Use (PJ) | 2.5 | 2 | 1.6 | 1.7 | 2.1 | 2.9 | 1.8 | 1.3 | 1.3 | 1.3 | 1.4 | 1.4 | 1.6 | 1.7 | 1.7 | 1.6 | 1.8 | 2.3 | 2.5 | 2.3 | 2.9 |  | Freight Air Transportation Energy Use (PJ) | 0.3 | 0.2 | 0.2 | 0.2 | 0.2 | 0.2 | 0.2 | 0.2 | 0.2 | 0.2 | 0.2 | 0.2 | 0.2 | 0.2 | 0.1 | 0.1 | 0.1 | 0.2 | 0.2 | 0.2 | 0.4 |  | Freight Air Transportation Energy Use (PJ) | 0.1 | 0.1 | 0.1 | 0.1 | 0 | 0.1 | 0.1 | 0.1 | 0.1 | 0.1 | 0.1 | 0.1 | 0.1 | 0.1 | 0.1 | 0.1 | 0.1 | 0.1 | 0.1 | 0.1 | 0.1 |  | Freight Air Transportation Energy Use (PJ) | 1 | 0.9 | 0.8 | 0.9 | 0.8 | 0.9 | 0.9 | 0.8 | 0.7 | 0.7 | 0.8 | 0.7 | 0.8 | 0.8 | 0.9 | 0.8 | 0.8 | 0.9 | 0.9 | 0.9 | 1 |  | Freight Air Transportation Energy Use (PJ) | 2.3 | 1.8 | 2.2 | 1.9 | 1.9 | 2 | 1.9 | 1.6 | 1.5 | 1.3 | 1.6 | 1.7 | 1.5 | 1.5 | 1.4 | 1 | 1 | 1.4 | 1.9 | 1.9 | 2.7
| Energy Use by Energy Source (PJ) | [22 empty] | Energy Use by Energy Source (PJ) | [22 empty] | Energy Use by Energy Source (PJ) | [22 empty] | Energy Use by Energy Source (PJ) | [22 empty] | Energy Use by Energy Source (PJ) | [22 empty] | Energy Use by Energy Source (PJ) | [22 empty] | Energy Use by Energy Source (PJ)
| Aviation Gasoline | 0 | 0 | 0 | 0 | 0 | 0 | 0 | 0 | 0 | 0 | 0 | 0 | 0 | 0 | 0 | 0 | 0 | 0 | 0 | 0 | 0 |  | Aviation Gasoline | 0 | 0 | 0 | 0 | 0 | 0 | 0 | 0 | 0 | 0 | 0 | 0 | 0 | 0 | 0 | 0 | 0 | 0 | 0 | 0 | 0 |  | Aviation Gasoline | 0 | 0 | 0 | 0 | 0 | 0 | 0 | 0 | 0 | 0 | 0 | 0 | 0 | 0 | 0 | 0 | 0 | 0 | 0 | 0 | 0 |  | Aviation Gasoline | 0 | 0 | 0 | 0 | 0 | 0 | 0 | 0 | 0 | 0 | 0 | 0 | 0 | 0 | 0 | 0 | 0 | 0 | 0 | 0 | 0 |  | Aviation Gasoline | 0 | 0 | 0 | 0 | 0 | 0 | 0 | 0 | 0 | 0 | 0 | 0 | 0 | 0 | 0 | 0 | 0 | 0 | 0 | 0 | 0 |  | Aviation Gasoline | 0 | 0 | 0 | 0 | 0 | 0 | 0 | 0 | 0 | 0 | 0 | 0 | 0 | 0 | 0 | 0 | 0 | 0 | 0 | 0 | 0 |  | Aviation Gasoline | 0 | 0 | 0 | 0 | 0 | 0 | 0 | 0 | 0 | 0 | 0 | 0 | 0 | 0 | 0 | 0 | 0 | 0 | 0 | 0 | 0
| Aviation Turbo Fuel | 0.5 | 0.4 | 0.4 | 0.5 | 0.6 | 0.7 | 0.5 | 0.3 | 0.3 | 0.4 | 0.4 | 0.4 | 0.1 | 0.2 | 0.4 | 0.3 | 0.4 | 0.4 | 0.4 | 0.4 | 0.4 |  | Aviation Turbo Fuel | 1.4 | 1.5 | 2.1 | 1.6 | 1.6 | 1.2 | 1.9 | 1.6 | 0.8 | 0.6 | 0.7 | 0.9 | 1.8 | 1.8 | 1.6 | 1.6 | 1.8 | 1.8 | 1.9 | 2 | 1.9 |  | Aviation Turbo Fuel | 2.5 | 2 | 1.5 | 1.7 | 2.1 | 2.9 | 1.8 | 1.3 | 1.3 | 1.3 | 1.4 | 1.4 | 1.6 | 1.7 | 1.7 | 1.6 | 1.8 | 2.3 | 2.5 | 2.3 | 2.9 |  | Aviation Turbo Fuel | 0.3 | 0.2 | 0.2 | 0.2 | 0.2 | 0.2 | 0.2 | 0.2 | 0.2 | 0.2 | 0.2 | 0.2 | 0.2 | 0.2 | 0.1 | 0.1 | 0.1 | 0.2 | 0.2 | 0.2 | 0.4 |  | Aviation Turbo Fuel | 0.1 | 0.1 | 0.1 | 0.1 | 0 | 0.1 | 0.1 | 0.1 | 0.1 | 0.1 | 0.1 | 0.1 | 0.1 | 0.1 | 0.1 | 0.1 | 0.1 | 0.1 | 0.1 | 0.1 | 0.1 |  | Aviation Turbo Fuel | 1 | 0.9 | 0.8 | 0.9 | 0.8 | 0.9 | 0.9 | 0.8 | 0.7 | 0.7 | 0.8 | 0.7 | 0.8 | 0.8 | 0.9 | 0.8 | 0.8 | 0.9 | 0.9 | 0.9 | 1 |  | Aviation Turbo Fuel | 2.3 | 1.7 | 2.2 | 1.8 | 1.9 | 2 | 1.8 | 1.6 | 1.4 | 1.3 | 1.6 | 1.7 | 1.5 | 1.5 | 1.4 | 1 | 1 | 1.4 | 1.9 | 1.9 | 2.7
| Shares (%) | [22 empty] | Shares (%) | [22 empty] | Shares (%) | [22 empty] | Shares (%) | [22 empty] | Shares (%) | [22 empty] | Shares (%) | [22 empty] | Shares (%)
| Aviation Gasoline | 0.6 | 0.6 | 0.8 | 0.5 | 0.4 | 0.3 | 0.4 | 0.7 | 0.7 | 0.6 | 0.5 | 0.4 | 1 | 0.7 | 0.1 | 0 | 0 | 0 | 0 | 0 | 0 |  | Aviation Gasoline | 0.2 | 0.3 | 0.2 | 0.3 | 0.4 | 0.5 | 0.3 | 0.5 | 0.9 | 1.4 | 1.2 | 0.7 | 0.5 | 0.3 | 0.7 | 0.6 | 0.6 | 0.6 | 0.3 | 0.6 | 1.4 |  | Aviation Gasoline | 0.1 | 0.2 | 0.3 | 0.3 | 0.2 | 0.3 | 0.4 | 0.4 | 0.3 | 0.3 | 0.1 | 0.2 | 0.1 | 0.1 | 0.3 | 0.4 | 0.4 | 0.3 | 0.2 | 0.4 | 0.5 |  | Aviation Gasoline | 1.4 | 1.6 | 1.8 | 1.8 | 1.4 | 1.2 | 1.8 | 3 | 2.6 | 1.6 | 1.6 | 2.1 | 3.6 | 3.4 | 4.7 | 7.7 | 7.9 | 7.8 | 5.8 | 4.8 | 6.2 |  | Aviation Gasoline | 2.7 | 4.5 | 6.6 | 3.9 | 3.9 | 4.1 | 4.1 | 3 | 2.5 | 1.9 | 1.7 | 1.5 | 2 | 0.7 | 0.2 | 0.3 | 0.2 | 0.4 | 0.2 | 0 | 0.1 |  | Aviation Gasoline | 0.4 | 0.6 | 0.7 | 0.9 | 0.7 | 0.6 | 0.4 | 0.6 | 0.6 | 0.4 | 0.5 | 1.1 | 1.5 | 0.7 | 0.9 | 1.1 | 1.1 | 1.6 | 1.5 | 1.2 | 1.6 |  | Aviation Gasoline | 0.5 | 0.6 | 0.4 | 0.4 | 0.5 | 0.5 | 0.4 | 0.6 | 0.5 | 0.4 | 0.3 | 0.3 | 0.3 | 0.2 | 0.3 | 0.4 | 0.4 | 0.3 | 0.2 | 0.4 | 0.4
| Aviation Turbo Fuel | 99.4 | 99.4 | 99.2 | 99.5 | 99.6 | 99.7 | 99.6 | 99.3 | 99.3 | 99.4 | 99.5 | 99.6 | 99 | 99.3 | 99.9 | 100 | 100 | 100 | 100 | 100 | 100 |  | Aviation Turbo Fuel | 99.8 | 99.7 | 99.8 | 99.7 | 99.6 | 99.5 | 99.7 | 99.5 | 99.1 | 98.6 | 98.8 | 99.3 | 99.5 | 99.7 | 99.3 | 99.4 | 99.4 | 99.4 | 99.7 | 99.4 | 98.6 |  | Aviation Turbo Fuel | 99.9 | 99.8 | 99.7 | 99.7 | 99.8 | 99.7 | 99.6 | 99.6 | 99.7 | 99.7 | 99.9 | 99.8 | 99.9 | 99.9 | 99.7 | 99.6 | 99.6 | 99.7 | 99.8 | 99.6 | 99.5 |  | Aviation Turbo Fuel | 98.6 | 98.4 | 98.2 | 98.2 | 98.6 | 98.8 | 98.2 | 97 | 97.4 | 98.4 | 98.4 | 97.9 | 96.4 | 96.6 | 95.3 | 92.3 | 92.1 | 92.2 | 94.2 | 95.2 | 93.8 |  | Aviation Turbo Fuel | 97.3 | 95.5 | 93.4 | 96.1 | 96.1 | 95.9 | 95.9 | 97 | 97.5 | 98.1 | 98.3 | 98.5 | 98 | 99.3 | 99.8 | 99.7 | 99.8 | 99.6 | 99.8 | 100 | 99.9 |  | Aviation Turbo Fuel | 99.6 | 99.4 | 99.3 | 99.1 | 99.3 | 99.4 | 99.6 | 99.4 | 99.4 | 99.6 | 99.5 | 98.9 | 98.5 | 99.3 | 99.1 | 98.9 | 98.9 | 98.4 | 98.5 | 98.8 | 98.4 |  | Aviation Turbo Fuel | 99.5 | 99.4 | 99.6 | 99.6 | 99.5 | 99.5 | 99.6 | 99.4 | 99.5 | 99.6 | 99.7 | 99.7 | 99.7 | 99.8 | 99.7 | 99.6 | 99.6 | 99.7 | 99.8 | 99.6 | 99.6
| Freight Air Transportation GHG Emissions (Mt of CO2e) | 0 | 0 | 0 | 0 | 0 | 0 | 0 | 0 | 0 | 0 | 0 | 0 | 0 | 0 | 0 | 0 | 0 | 0 | 0 | 0 | 0 |  | Freight Air Transportation GHG Emissions (Mt of CO2e) | 0.1 | 0.1 | 0.1 | 0.1 | 0.1 | 0.1 | 0.1 | 0.1 | 0.1 | 0 | 0.1 | 0.1 | 0.1 | 0.1 | 0.1 | 0.1 | 0.1 | 0.1 | 0.1 | 0.1 | 0.1 |  | Freight Air Transportation GHG Emissions (Mt of CO2e) | 0.2 | 0.1 | 0.1 | 0.1 | 0.1 | 0.2 | 0.1 | 0.1 | 0.1 | 0.1 | 0.1 | 0.1 | 0.1 | 0.1 | 0.1 | 0.1 | 0.1 | 0.2 | 0.2 | 0.2 | 0.2 |  | Freight Air Transportation GHG Emissions (Mt of CO2e) | 0 | 0 | 0 | 0 | 0 | 0 | 0 | 0 | 0 | 0 | 0 | 0 | 0 | 0 | 0 | 0 | 0 | 0 | 0 | 0 | 0 |  | Freight Air Transportation GHG Emissions (Mt of CO2e) | 0 | 0 | 0 | 0 | 0 | 0 | 0 | 0 | 0 | 0 | 0 | 0 | 0 | 0 | 0 | 0 | 0 | 0 | 0 | 0 | 0 |  | Freight Air Transportation GHG Emissions (Mt of CO2e) | 0.1 | 0.1 | 0.1 | 0.1 | 0.1 | 0.1 | 0.1 | 0.1 | 0 | 0 | 0.1 | 0 | 0.1 | 0.1 | 0.1 | 0.1 | 0.1 | 0.1 | 0.1 | 0.1 | 0.1 |  | Freight Air Transportation GHG Emissions (Mt of CO2e) | 0.2 | 0.1 | 0.2 | 0.1 | 0.1 | 0.1 | 0.1 | 0.1 | 0.1 | 0.1 | 0.1 | 0.1 | 0.1 | 0.1 | 0.1 | 0.1 | 0.1 | 0.1 | 0.1 | 0.1 | 0.2
| GHG Emissions by Energy Source (Mt of CO2e) | [22 empty] | GHG Emissions by Energy Source (Mt of CO2e) | [22 empty] | GHG Emissions by Energy Source (Mt of CO2e) | [22 empty] | GHG Emissions by Energy Source (Mt of CO2e) | [22 empty] | GHG Emissions by Energy Source (Mt of CO2e) | [22 empty] | GHG Emissions by Energy Source (Mt of CO2e) | [22 empty] | GHG Emissions by Energy Source (Mt of CO2e)
| Aviation Gasoline | 0 | 0 | 0 | 0 | 0 | 0 | 0 | 0 | 0 | 0 | 0 | 0 | 0 | 0 | 0 | 0 | 0 | 0 | 0 | 0 | 0 |  | Aviation Gasoline | 0 | 0 | 0 | 0 | 0 | 0 | 0 | 0 | 0 | 0 | 0 | 0 | 0 | 0 | 0 | 0 | 0 | 0 | 0 | 0 | 0 |  | Aviation Gasoline | 0 | 0 | 0 | 0 | 0 | 0 | 0 | 0 | 0 | 0 | 0 | 0 | 0 | 0 | 0 | 0 | 0 | 0 | 0 | 0 | 0 |  | Aviation Gasoline | 0 | 0 | 0 | 0 | 0 | 0 | 0 | 0 | 0 | 0 | 0 | 0 | 0 | 0 | 0 | 0 | 0 | 0 | 0 | 0 | 0 |  | Aviation Gasoline | 0 | 0 | 0 | 0 | 0 | 0 | 0 | 0 | 0 | 0 | 0 | 0 | 0 | 0 | 0 | 0 | 0 | 0 | 0 | 0 | 0 |  | Aviation Gasoline | 0 | 0 | 0 | 0 | 0 | 0 | 0 | 0 | 0 | 0 | 0 | 0 | 0 | 0 | 0 | 0 | 0 | 0 | 0 | 0 | 0 |  | Aviation Gasoline | 0 | 0 | 0 | 0 | 0 | 0 | 0 | 0 | 0 | 0 | 0 | 0 | 0 | 0 | 0 | 0 | 0 | 0 | 0 | 0 | 0
| Aviation Turbo Fuel | 0 | 0 | 0 | 0 | 0 | 0 | 0 | 0 | 0 | 0 | 0 | 0 | 0 | 0 | 0 | 0 | 0 | 0 | 0 | 0 | 0 |  | Aviation Turbo Fuel | 0.1 | 0.1 | 0.1 | 0.1 | 0.1 | 0.1 | 0.1 | 0.1 | 0.1 | 0 | 0.1 | 0.1 | 0.1 | 0.1 | 0.1 | 0.1 | 0.1 | 0.1 | 0.1 | 0.1 | 0.1 |  | Aviation Turbo Fuel | 0.2 | 0.1 | 0.1 | 0.1 | 0.1 | 0.2 | 0.1 | 0.1 | 0.1 | 0.1 | 0.1 | 0.1 | 0.1 | 0.1 | 0.1 | 0.1 | 0.1 | 0.2 | 0.2 | 0.2 | 0.2 |  | Aviation Turbo Fuel | 0 | 0 | 0 | 0 | 0 | 0 | 0 | 0 | 0 | 0 | 0 | 0 | 0 | 0 | 0 | 0 | 0 | 0 | 0 | 0 | 0 |  | Aviation Turbo Fuel | 0 | 0 | 0 | 0 | 0 | 0 | 0 | 0 | 0 | 0 | 0 | 0 | 0 | 0 | 0 | 0 | 0 | 0 | 0 | 0 | 0 |  | Aviation Turbo Fuel | 0.1 | 0.1 | 0.1 | 0.1 | 0.1 | 0.1 | 0.1 | 0.1 | 0 | 0 | 0.1 | 0 | 0.1 | 0.1 | 0.1 | 0.1 | 0.1 | 0.1 | 0.1 | 0.1 | 0.1 |  | Aviation Turbo Fuel | 0.2 | 0.1 | 0.2 | 0.1 | 0.1 | 0.1 | 0.1 | 0.1 | 0.1 | 0.1 | 0.1 | 0.1 | 0.1 | 0.1 | 0.1 | 0.1 | 0.1 | 0.1 | 0.1 | 0.1 | 0.2
| Shares (%) | [22 empty] | Shares (%) | [22 empty] | Shares (%) | [22 empty] | Shares (%) | [22 empty] | Shares (%) | [22 empty] | Shares (%) | [22 empty] | Shares (%)
| Aviation Gasoline | 0.6 | 0.7 | 0.8 | 0.5 | 0.4 | 0.4 | 0.5 | 0.8 | 0.7 | 0.7 | 0.6 | 0.4 | 1.1 | 0.7 | 0.1 | 0 | 0 | 0 | 0 | 0 | 0 |  | Aviation Gasoline | 0.3 | 0.4 | 0.3 | 0.3 | 0.4 | 0.5 | 0.3 | 0.5 | 1 | 1.5 | 1.3 | 0.7 | 0.5 | 0.3 | 0.7 | 0.7 | 0.6 | 0.6 | 0.3 | 0.6 | 1.5 |  | Aviation Gasoline | 0.2 | 0.2 | 0.3 | 0.3 | 0.2 | 0.3 | 0.4 | 0.4 | 0.3 | 0.3 | 0.1 | 0.2 | 0.1 | 0.1 | 0.3 | 0.4 | 0.4 | 0.3 | 0.2 | 0.4 | 0.5 |  | Aviation Gasoline | 1.5 | 1.7 | 1.9 | 1.9 | 1.5 | 1.3 | 1.9 | 3.1 | 2.8 | 1.7 | 1.7 | 2.2 | 3.8 | 3.5 | 5 | 8.1 | 8.4 | 8.2 | 6.2 | 5.1 | 6.5 |  | Aviation Gasoline | 2.8 | 4.7 | 7 | 4.1 | 4.1 | 4.4 | 4.4 | 3.2 | 2.6 | 2 | 1.8 | 1.6 | 2.1 | 0.8 | 0.2 | 0.3 | 0.3 | 0.5 | 0.2 | 0 | 0.1 |  | Aviation Gasoline | 0.4 | 0.7 | 0.8 | 1 | 0.7 | 0.6 | 0.4 | 0.6 | 0.7 | 0.5 | 0.5 | 1.1 | 1.6 | 0.7 | 1 | 1.1 | 1.2 | 1.7 | 1.5 | 1.3 | 1.7 |  | Aviation Gasoline | 0.5 | 0.6 | 0.4 | 0.5 | 0.5 | 0.5 | 0.5 | 0.6 | 0.5 | 0.4 | 0.3 | 0.3 | 0.3 | 0.2 | 0.3 | 0.4 | 0.4 | 0.3 | 0.3 | 0.4 | 0.4
| Aviation Turbo Fuel | 99.4 | 99.3 | 99.2 | 99.5 | 99.6 | 99.6 | 99.5 | 99.2 | 99.3 | 99.3 | 99.4 | 99.6 | 98.9 | 99.3 | 99.9 | 100 | 100 | 100 | 100 | 100 | 100 |  | Aviation Turbo Fuel | 99.7 | 99.6 | 99.7 | 99.7 | 99.6 | 99.5 | 99.7 | 99.5 | 99 | 98.5 | 98.7 | 99.3 | 99.5 | 99.7 | 99.3 | 99.3 | 99.4 | 99.4 | 99.7 | 99.4 | 98.5 |  | Aviation Turbo Fuel | 99.8 | 99.8 | 99.7 | 99.7 | 99.8 | 99.7 | 99.6 | 99.6 | 99.7 | 99.7 | 99.9 | 99.8 | 99.9 | 99.9 | 99.7 | 99.6 | 99.6 | 99.7 | 99.8 | 99.6 | 99.5 |  | Aviation Turbo Fuel | 98.5 | 98.3 | 98.1 | 98.1 | 98.5 | 98.7 | 98.1 | 96.9 | 97.2 | 98.3 | 98.3 | 97.8 | 96.2 | 96.5 | 95 | 91.9 | 91.6 | 91.8 | 93.8 | 94.9 | 93.5 |  | Aviation Turbo Fuel | 97.2 | 95.3 | 93 | 95.9 | 95.9 | 95.6 | 95.6 | 96.8 | 97.4 | 98 | 98.2 | 98.4 | 97.9 | 99.2 | 99.8 | 99.7 | 99.7 | 99.5 | 99.8 | 100 | 99.9 |  | Aviation Turbo Fuel | 99.6 | 99.3 | 99.2 | 99 | 99.3 | 99.4 | 99.6 | 99.4 | 99.3 | 99.5 | 99.5 | 98.9 | 98.4 | 99.3 | 99 | 98.9 | 98.8 | 98.3 | 98.5 | 98.7 | 98.3 |  | Aviation Turbo Fuel | 99.5 | 99.4 | 99.6 | 99.5 | 99.5 | 99.5 | 99.5 | 99.4 | 99.5 | 99.6 | 99.7 | 99.7 | 99.7 | 99.8 | 99.7 | 99.6 | 99.6 | 99.7 | 99.7 | 99.6 | 99.6
| GHG Intensity (tonne/TJ) | 69.1 | 69.1 | 69.1 | 69.1 | 69 | 69 | 69 | 69.1 | 69.1 | 69 | 69 | 69 | 69.1 | 69.1 | 69 | 69 | 69 | 69 | 69 | 69 | 69 |  | GHG Intensity (tonne/TJ) | 69 | 69 | 69 | 69 | 69 | 69 | 69 | 69 | 69.1 | 69.1 | 69.1 | 69.1 | 69 | 69 | 69 | 69 | 69 | 69 | 69 | 69 | 69.1 |  | GHG Intensity (tonne/TJ) | 69 | 69 | 69 | 69 | 69 | 69 | 69 | 69 | 69 | 69 | 69 | 69 | 69 | 69 | 69 | 69 | 69 | 69 | 69 | 69 | 69 |  | GHG Intensity (tonne/TJ) | 69.1 | 69.1 | 69.1 | 69.1 | 69.1 | 69.1 | 69.1 | 69.1 | 69.1 | 69.1 | 69.1 | 69.1 | 69.2 | 69.2 | 69.2 | 69.3 | 69.3 | 69.3 | 69.3 | 69.2 | 69.3 |  | GHG Intensity (tonne/TJ) | 69.1 | 69.2 | 69.3 | 69.2 | 69.2 | 69.2 | 69.2 | 69.1 | 69.1 | 69.1 | 69.1 | 69.1 | 69.1 | 69.1 | 69 | 69 | 69 | 69 | 69 | 69 | 69 |  | GHG Intensity (tonne/TJ) | 69 | 69.1 | 69.1 | 69.1 | 69.1 | 69.1 | 69 | 69 | 69 | 69 | 69 | 69.1 | 69.1 | 69.1 | 69.1 | 69.1 | 69.1 | 69.1 | 69.1 | 69.1 | 69.1 |  | GHG Intensity (tonne/TJ) | 69.1 | 69.1 | 69 | 69 | 69 | 69 | 69 | 69 | 69 | 69 | 69 | 69 | 69 | 69 | 69 | 69 | 69 | 69 | 69 | 69 | 69
NOTE: Activity variable for air transportation is not available by region. | [22 empty] | NOTE: Activity variable for air transportation is not available by region. | [22 empty] | NOTE: Activity variable for air transportation is not available by region. | [22 empty] | NOTE: Activity variable for air transportation is not available by region. | [22 empty] | NOTE: Activity variable for air transportation is not available by region. | [22 empty] | NOTE: Activity variable for air transportation is not available by region. | [22 empty] | NOTE: Activity variable for air transportation is not available by region.

## attached_rail
Transportation Sector | [21 empty] | Historical Database – October 2022 | Transportation Sector | [21 empty] | Historical Database – October 2022 | Transportation Sector | [21 empty] | Historical Database – October 2022 | Transportation Sector | [21 empty] | Historical Database – October 2022 | Transportation Sector | [21 empty] | Historical Database – October 2022 | Transportation Sector | [21 empty] | Historical Database – October 2022 | Transportation Sector | [21 empty] | Historical Database – October 2022
Atlantic | [22 empty] | Quebec | [22 empty] | Ontario | [22 empty] | Manitoba | [22 empty] | Saskatchewan | [22 empty] | Alberta | [22 empty] | British Columbia and Territories
Table 16: Rail Transportation Secondary Energy Use and GHG Emissions | [22 empty] | Table 16: Rail Transportation Secondary Energy Use and GHG Emissions | [22 empty] | Table 16: Rail Transportation Secondary Energy Use and GHG Emissions | [22 empty] | Table 16: Rail Transportation Secondary Energy Use and GHG Emissions | [22 empty] | Table 16: Rail Transportation Secondary Energy Use and GHG Emissions | [22 empty] | Table 16: Rail Transportation Secondary Energy Use and GHG Emissions | [22 empty] | Table 16: Rail Transportation Secondary Energy Use and GHG Emissions
|  | 2000 | 2001 | 2002 | 2003 | 2004 | 2005 | 2006 | 2007 | 2008 | 2009 | 2010 | 2011 | 2012 | 2013 | 2014 | 2015 | 2016 | 2017 | 2018 | 2019 | 2020 |  |  | 2000 | 2001 | 2002 | 2003 | 2004 | 2005 | 2006 | 2007 | 2008 | 2009 | 2010 | 2011 | 2012 | 2013 | 2014 | 2015 | 2016 | 2017 | 2018 | 2019 | 2020 |  |  | 2000 | 2001 | 2002 | 2003 | 2004 | 2005 | 2006 | 2007 | 2008 | 2009 | 2010 | 2011 | 2012 | 2013 | 2014 | 2015 | 2016 | 2017 | 2018 | 2019 | 2020 |  |  | 2000 | 2001 | 2002 | 2003 | 2004 | 2005 | 2006 | 2007 | 2008 | 2009 | 2010 | 2011 | 2012 | 2013 | 2014 | 2015 | 2016 | 2017 | 2018 | 2019 | 2020 |  |  | 2000 | 2001 | 2002 | 2003 | 2004 | 2005 | 2006 | 2007 | 2008 | 2009 | 2010 | 2011 | 2012 | 2013 | 2014 | 2015 | 2016 | 2017 | 2018 | 2019 | 2020 |  |  | 2000 | 2001 | 2002 | 2003 | 2004 | 2005 | 2006 | 2007 | 2008 | 2009 | 2010 | 2011 | 2012 | 2013 | 2014 | 2015 | 2016 | 2017 | 2018 | 2019 | 2020 |  |  | 2000 | 2001 | 2002 | 2003 | 2004 | 2005 | 2006 | 2007 | 2008 | 2009 | 2010 | 2011 | 2012 | 2013 | 2014 | 2015 | 2016 | 2017 | 2018 | 2019 | 2020
| Rail Transportation Energy Use1 (PJ) | 3.9 | 4.2 | 4.3 | 5.7 | 5.2 | 5.1 | 5 | 5.6 | 4.9 | 4.7 | 5.7 | 5.9 | 5.2 | 3.9 | 4 | 3.7 | 3.6 | 4 | 4.1 | 4 | 3.8 |  | Rail Transportation Energy Use1 (PJ) | 10.3 | 9.7 | 9.6 | 9.5 | 10.4 | 9 | 9.8 | 11.3 | 11.4 | 11.8 | 10.8 | 11.4 | 11.9 | 11.1 | 9.9 | 8.7 | 8.6 | 7.9 | 8.9 | 8.2 | 7 |  | Rail Transportation Energy Use1 (PJ) | 21.4 | 20.2 | 18.7 | 16.4 | 18.5 | 19.9 | 18.9 | 19.6 | 19.6 | 14.7 | 16.1 | 16.9 | 15.9 | 16.8 | 18 | 18.3 | 18.5 | 18.5 | 19.6 | 19.8 | 19.1 |  | Rail Transportation Energy Use1 (PJ) | 4.1 | 3.1 | 1.2 | 2.6 | 3.8 | 3.8 | 3.7 | 3.3 | 3.5 | 6.7 | 8 | 8.8 | 7.9 | 7.3 | 8.4 | 9 | 8.4 | 10.3 | 11.2 | 11.4 | 9.8 |  | Rail Transportation Energy Use1 (PJ) | 5.2 | 3.9 | 3.1 | 2.4 | 2.2 | 5.3 | 4.9 | 3.2 | 6 | 4.9 | 8.9 | 9.2 | 7.2 | 8.9 | 9.2 | 10.2 | 10 | 14.4 | 16.4 | 17.3 | 16 |  | Rail Transportation Energy Use1 (PJ) | 23.1 | 29 | 28.3 | 33 | 33.9 | 35.6 | 40.6 | 46.1 | 45.9 | 36.8 | 27.7 | 33.4 | 39.7 | 38.2 | 37.2 | 32.3 | 24.2 | 26.4 | 24.4 | 24.9 | 24 |  | Rail Transportation Energy Use1 (PJ) | 16.4 | 13.6 | 11.1 | 7.3 | 5.2 | 5.5 | 5.4 | 5.4 | 8.4 | 5.6 | 6.5 | 8.6 | 8.7 | 6.8 | 8.5 | 8.5 | 10 | 14 | 12.8 | 12.5 | 11.9
| Passenger Rail Transportation | 0.1 | 0.1 | 0.2 | 0.2 | 0.2 | 0.2 | 0.2 | 0.2 | 0.2 | 0.2 | 0.2 | 0.2 | 0.1 | 0.1 | 0.1 | 0.1 | 0.1 | 0.1 | 0.1 | 0.1 | 0 |  | Passenger Rail Transportation | 0.4 | 0.3 | 0.3 | 0.3 | 0.3 | 0.3 | 0.3 | 0.3 | 0.4 | 0.4 | 0.3 | 0.3 | 0.3 | 0.3 | 0.2 | 0.2 | 0.2 | 0.2 | 0.2 | 0.2 | 0.1 |  | Passenger Rail Transportation | 0.8 | 0.7 | 0.7 | 0.6 | 0.6 | 0.6 | 0.6 | 0.6 | 0.6 | 0.5 | 0.5 | 0.5 | 0.4 | 0.4 | 0.4 | 0.4 | 0.4 | 0.4 | 0.4 | 0.5 | 0.2 |  | Passenger Rail Transportation | 0.1 | 0.1 | 0 | 0.1 | 0.1 | 0.1 | 0.1 | 0.1 | 0.1 | 0.2 | 0.2 | 0.3 | 0.2 | 0.2 | 0.2 | 0.2 | 0.2 | 0.2 | 0.3 | 0.3 | 0.1 |  | Passenger Rail Transportation | 0.2 | 0.1 | 0.1 | 0.1 | 0.1 | 0.2 | 0.1 | 0.1 | 0.2 | 0.2 | 0.3 | 0.3 | 0.2 | 0.2 | 0.2 | 0.2 | 0.2 | 0.3 | 0.4 | 0.4 | 0.2 |  | Passenger Rail Transportation | 0.8 | 1 | 1 | 1.1 | 1.1 | 1.1 | 1.2 | 1.4 | 1.5 | 1.3 | 0.8 | 1 | 1 | 0.9 | 0.8 | 0.7 | 0.6 | 0.6 | 0.6 | 0.6 | 0.3 |  | Passenger Rail Transportation | 0.6 | 0.5 | 0.4 | 0.2 | 0.2 | 0.2 | 0.2 | 0.2 | 0.3 | 0.2 | 0.2 | 0.3 | 0.2 | 0.2 | 0.2 | 0.2 | 0.2 | 0.3 | 0.3 | 0.3 | 0.1
| Freight Rail Transportation | 3.8 | 4.1 | 4.1 | 5.5 | 5.1 | 5 | 4.8 | 5.5 | 4.8 | 4.5 | 5.5 | 5.7 | 5 | 3.8 | 3.9 | 3.6 | 3.5 | 3.9 | 4 | 3.9 | 3.7 |  | Freight Rail Transportation | 10 | 9.4 | 9.2 | 9.2 | 10.1 | 8.7 | 9.5 | 10.9 | 11 | 11.4 | 10.5 | 11.1 | 11.6 | 10.8 | 9.7 | 8.5 | 8.4 | 7.7 | 8.7 | 8 | 6.9 |  | Freight Rail Transportation | 20.6 | 19.5 | 18 | 15.9 | 17.9 | 19.2 | 18.3 | 19.1 | 19 | 14.2 | 15.6 | 16.4 | 15.5 | 16.4 | 17.7 | 17.9 | 18.1 | 18 | 19.2 | 19.4 | 18.9 |  | Freight Rail Transportation | 4 | 3 | 1.1 | 2.5 | 3.6 | 3.7 | 3.6 | 3.2 | 3.4 | 6.5 | 7.8 | 8.6 | 7.7 | 7.1 | 8.2 | 8.8 | 8.2 | 10 | 11 | 11.1 | 9.7 |  | Freight Rail Transportation | 5.1 | 3.7 | 3 | 2.3 | 2.1 | 5.1 | 4.7 | 3.1 | 5.8 | 4.7 | 8.6 | 8.9 | 7 | 8.7 | 9 | 10 | 9.7 | 14 | 16 | 16.9 | 15.8 |  | Freight Rail Transportation | 22.3 | 28 | 27.3 | 31.9 | 32.8 | 34.5 | 39.3 | 44.7 | 44.4 | 35.5 | 26.9 | 32.5 | 38.7 | 37.3 | 36.4 | 31.6 | 23.6 | 25.8 | 23.8 | 24.3 | 23.7 |  | Freight Rail Transportation | 15.8 | 13.1 | 10.7 | 7.1 | 5 | 5.4 | 5.2 | 5.2 | 8.1 | 5.4 | 6.3 | 8.3 | 8.5 | 6.7 | 8.3 | 8.3 | 9.8 | 13.7 | 12.5 | 12.3 | 11.7
| Rail Transportation GHG Emissions1 (Mt of CO2e) | 0.3 | 0.3 | 0.3 | 0.4 | 0.4 | 0.4 | 0.4 | 0.4 | 0.4 | 0.4 | 0.4 | 0.5 | 0.4 | 0.3 | 0.3 | 0.3 | 0.3 | 0.3 | 0.3 | 0.3 | 0.3 |  | Rail Transportation GHG Emissions1 (Mt of CO2e) | 0.8 | 0.8 | 0.7 | 0.7 | 0.8 | 0.7 | 0.8 | 0.9 | 0.9 | 0.9 | 0.8 | 0.9 | 0.9 | 0.9 | 0.8 | 0.7 | 0.7 | 0.6 | 0.7 | 0.6 | 0.5 |  | Rail Transportation GHG Emissions1 (Mt of CO2e) | 1.7 | 1.6 | 1.5 | 1.3 | 1.4 | 1.6 | 1.5 | 1.5 | 1.5 | 1.1 | 1.3 | 1.3 | 1.2 | 1.3 | 1.4 | 1.4 | 1.4 | 1.4 | 1.5 | 1.5 | 1.5 |  | Rail Transportation GHG Emissions1 (Mt of CO2e) | 0.3 | 0.2 | 0.1 | 0.2 | 0.3 | 0.3 | 0.3 | 0.3 | 0.3 | 0.5 | 0.6 | 0.7 | 0.6 | 0.6 | 0.7 | 0.7 | 0.7 | 0.8 | 0.9 | 0.9 | 0.8 |  | Rail Transportation GHG Emissions1 (Mt of CO2e) | 0.4 | 0.3 | 0.2 | 0.2 | 0.2 | 0.4 | 0.4 | 0.2 | 0.5 | 0.4 | 0.7 | 0.7 | 0.6 | 0.7 | 0.7 | 0.8 | 0.8 | 1.1 | 1.3 | 1.4 | 1.2 |  | Rail Transportation GHG Emissions1 (Mt of CO2e) | 1.8 | 2.3 | 2.2 | 2.6 | 2.6 | 2.8 | 3.2 | 3.6 | 3.6 | 2.9 | 2.2 | 2.6 | 3.1 | 3 | 2.9 | 2.5 | 1.9 | 2.1 | 1.9 | 1.9 | 1.9 |  | Rail Transportation GHG Emissions1 (Mt of CO2e) | 1.3 | 1.1 | 0.9 | 0.6 | 0.4 | 0.4 | 0.4 | 0.4 | 0.7 | 0.4 | 0.5 | 0.7 | 0.7 | 0.5 | 0.7 | 0.7 | 0.8 | 1.1 | 1 | 1 | 0.9
| Passenger Rail Transportation | 0 | 0 | 0 | 0 | 0 | 0 | 0 | 0 | 0 | 0 | 0 | 0 | 0 | 0 | 0 | 0 | 0 | 0 | 0 | 0 | 0 |  | Passenger Rail Transportation | 0 | 0 | 0 | 0 | 0 | 0 | 0 | 0 | 0 | 0 | 0 | 0 | 0 | 0 | 0 | 0 | 0 | 0 | 0 | 0 | 0 |  | Passenger Rail Transportation | 0.1 | 0.1 | 0.1 | 0 | 0 | 0 | 0 | 0 | 0 | 0 | 0 | 0 | 0 | 0 | 0 | 0 | 0 | 0 | 0 | 0 | 0 |  | Passenger Rail Transportation | 0 | 0 | 0 | 0 | 0 | 0 | 0 | 0 | 0 | 0 | 0 | 0 | 0 | 0 | 0 | 0 | 0 | 0 | 0 | 0 | 0 |  | Passenger Rail Transportation | 0 | 0 | 0 | 0 | 0 | 0 | 0 | 0 | 0 | 0 | 0 | 0 | 0 | 0 | 0 | 0 | 0 | 0 | 0 | 0 | 0 |  | Passenger Rail Transportation | 0.1 | 0.1 | 0.1 | 0.1 | 0.1 | 0.1 | 0.1 | 0.1 | 0.1 | 0.1 | 0.1 | 0.1 | 0.1 | 0.1 | 0.1 | 0.1 | 0 | 0 | 0 | 0 | 0 |  | Passenger Rail Transportation | 0 | 0 | 0 | 0 | 0 | 0 | 0 | 0 | 0 | 0 | 0 | 0 | 0 | 0 | 0 | 0 | 0 | 0 | 0 | 0 | 0
| Freight Rail Transportation | 0.3 | 0.3 | 0.3 | 0.4 | 0.4 | 0.4 | 0.4 | 0.4 | 0.4 | 0.4 | 0.4 | 0.4 | 0.4 | 0.3 | 0.3 | 0.3 | 0.3 | 0.3 | 0.3 | 0.3 | 0.3 |  | Freight Rail Transportation | 0.8 | 0.7 | 0.7 | 0.7 | 0.8 | 0.7 | 0.7 | 0.9 | 0.9 | 0.9 | 0.8 | 0.9 | 0.9 | 0.8 | 0.8 | 0.7 | 0.7 | 0.6 | 0.7 | 0.6 | 0.5 |  | Freight Rail Transportation | 1.6 | 1.5 | 1.4 | 1.2 | 1.4 | 1.5 | 1.4 | 1.5 | 1.5 | 1.1 | 1.2 | 1.3 | 1.2 | 1.3 | 1.4 | 1.4 | 1.4 | 1.4 | 1.5 | 1.5 | 1.5 |  | Freight Rail Transportation | 0.3 | 0.2 | 0.1 | 0.2 | 0.3 | 0.3 | 0.3 | 0.2 | 0.3 | 0.5 | 0.6 | 0.7 | 0.6 | 0.6 | 0.6 | 0.7 | 0.6 | 0.8 | 0.9 | 0.9 | 0.8 |  | Freight Rail Transportation | 0.4 | 0.3 | 0.2 | 0.2 | 0.2 | 0.4 | 0.4 | 0.2 | 0.5 | 0.4 | 0.7 | 0.7 | 0.5 | 0.7 | 0.7 | 0.8 | 0.8 | 1.1 | 1.2 | 1.3 | 1.2 |  | Freight Rail Transportation | 1.7 | 2.2 | 2.1 | 2.5 | 2.6 | 2.7 | 3.1 | 3.5 | 3.5 | 2.8 | 2.1 | 2.5 | 3 | 2.9 | 2.8 | 2.5 | 1.8 | 2 | 1.9 | 1.9 | 1.8 |  | Freight Rail Transportation | 1.2 | 1 | 0.8 | 0.6 | 0.4 | 0.4 | 0.4 | 0.4 | 0.6 | 0.4 | 0.5 | 0.6 | 0.7 | 0.5 | 0.6 | 0.6 | 0.8 | 1.1 | 1 | 1 | 0.9
| Passenger Rail Transportation GHG Intensity (tonne/TJ) | 78.1 | 78.1 | 78.1 | 78.1 | 78.1 | 78.1 | 78.1 | 78.1 | 78.1 | 78.1 | 78.1 | 78.1 | 78.1 | 78.1 | 78.1 | 78.1 | 78.1 | 78.1 | 78.1 | 78.1 | 78.1 |  | Passenger Rail Transportation GHG Intensity (tonne/TJ) | 78.1 | 78.1 | 78.1 | 78.1 | 78.1 | 78.1 | 78.1 | 78.1 | 78.1 | 78.1 | 78.1 | 78.1 | 78.1 | 78.1 | 78.1 | 78.1 | 78.1 | 78.1 | 78.1 | 78.1 | 78.1 |  | Passenger Rail Transportation GHG Intensity (tonne/TJ) | 78.1 | 78.1 | 78.1 | 78.1 | 78.1 | 78.1 | 78.1 | 78.1 | 78.1 | 78.1 | 78.1 | 78.1 | 78.1 | 78.1 | 78.1 | 78.1 | 78.1 | 78.1 | 78.1 | 78.1 | 78.1 |  | Passenger Rail Transportation GHG Intensity (tonne/TJ) | 78.1 | 78.1 | 78.1 | 78.1 | 78.1 | 78.1 | 78.1 | 78.1 | 78.1 | 78.1 | 78.1 | 78.1 | 78.1 | 78.1 | 78.1 | 78.1 | 78.1 | 78.1 | 78.1 | 78.1 | 78.1 |  | Passenger Rail Transportation GHG Intensity (tonne/TJ) | 78.1 | 78.1 | 78.1 | 78.1 | 78.1 | 78.1 | 78.1 | 78.1 | 78.1 | 78.1 | 78.1 | 78.1 | 78.1 | 78.1 | 78.1 | 78.1 | 78.1 | 78.1 | 78.1 | 78.1 | 78.1 |  | Passenger Rail Transportation GHG Intensity (tonne/TJ) | 78.1 | 78.1 | 78.1 | 78.1 | 78.1 | 78.1 | 78.1 | 78.1 | 78.1 | 78.1 | 78.1 | 78.1 | 78.1 | 78.1 | 78.1 | 78.1 | 78.1 | 78.1 | 78.1 | 78.1 | 78.1 |  | Passenger Rail Transportation GHG Intensity (tonne/TJ) | 78.1 | 78.1 | 78.1 | 78.1 | 78.1 | 78.1 | 78.1 | 78.1 | 78.1 | 78.1 | 78.1 | 78.1 | 78.1 | 78.1 | 78.1 | 78.1 | 78.1 | 78.1 | 78.1 | 78.1 | 78.1
| Freight Rail Transportation GHG Intensity (tonne/TJ) | 78.1 | 78.1 | 78.1 | 78.1 | 78.1 | 78.1 | 78.1 | 78.1 | 78.1 | 78.1 | 78.1 | 78.1 | 78.1 | 78.1 | 78.1 | 78.1 | 78.1 | 78.1 | 78.1 | 78.1 | 78.1 |  | Freight Rail Transportation GHG Intensity (tonne/TJ) | 78.1 | 78.1 | 78.1 | 78.1 | 78.1 | 78.1 | 78.1 | 78.1 | 78.1 | 78.1 | 78.1 | 78.1 | 78.1 | 78.1 | 78.1 | 78.1 | 78.1 | 78.1 | 78.1 | 78.1 | 78.1 |  | Freight Rail Transportation GHG Intensity (tonne/TJ) | 78.1 | 78.1 | 78.1 | 78.1 | 78.1 | 78.1 | 78.1 | 78.1 | 78.1 | 78.1 | 78.1 | 78.1 | 78.1 | 78.1 | 78.1 | 78.1 | 78.1 | 78.1 | 78.1 | 78.1 | 78.1 |  | Freight Rail Transportation GHG Intensity (tonne/TJ) | 78.1 | 78.1 | 78.1 | 78.1 | 78.1 | 78.1 | 78.1 | 78.1 | 78.1 | 78.1 | 78.1 | 78.1 | 78.1 | 78.1 | 78.1 | 78.1 | 78.1 | 78.1 | 78.1 | 78.1 | 78.1 |  | Freight Rail Transportation GHG Intensity (tonne/TJ) | 78.1 | 78.1 | 78.1 | 78.1 | 78.1 | 78.1 | 78.1 | 78.1 | 78.1 | 78.1 | 78.1 | 78.1 | 78.1 | 78.1 | 78.1 | 78.1 | 78.1 | 78.1 | 78.1 | 78.1 | 78.1 |  | Freight Rail Transportation GHG Intensity (tonne/TJ) | 78.1 | 78.1 | 78.1 | 78.1 | 78.1 | 78.1 | 78.1 | 78.1 | 78.1 | 78.1 | 78.1 | 78.1 | 78.1 | 78.1 | 78.1 | 78.1 | 78.1 | 78.1 | 78.1 | 78.1 | 78.1 |  | Freight Rail Transportation GHG Intensity (tonne/TJ) | 78.1 | 78.1 | 78.1 | 78.1 | 78.1 | 78.1 | 78.1 | 78.1 | 78.1 | 78.1 | 78.1 | 78.1 | 78.1 | 78.1 | 78.1 | 78.1 | 78.1 | 78.1 | 78.1 | 78.1 | 78.1
1) Rail transportation consumes only diesel fuel oil. | [22 empty] | 1) Rail transportation consumes only diesel fuel oil. | [22 empty] | 1) Rail transportation consumes only diesel fuel oil. | [22 empty] | 1) Rail transportation consumes only diesel fuel oil. | [22 empty] | 1) Rail transportation consumes only diesel fuel oil. | [22 empty] | 1) Rail transportation consumes only diesel fuel oil. | [22 empty] | 1) Rail transportation consumes only diesel fuel oil.
NOTE: Activity variable for rail transportation is not available by region. | [22 empty] | NOTE: Activity variable for rail transportation is not available by region. | [22 empty] | NOTE: Activity variable for rail transportation is not available by region. | [22 empty] | NOTE: Activity variable for rail transportation is not available by region. | [22 empty] | NOTE: Activity variable for rail transportation is not available by region. | [22 empty] | NOTE: Activity variable for rail transportation is not available by region. | [22 empty] | NOTE: Activity variable for rail transportation is not available by region.

## attached_avi_passenger_eneuse
Transportation Sector | [21 empty] | Historical Database – October 2022 | Transportation Sector | [21 empty] | Historical Database – October 2022 | Transportation Sector | [21 empty] | Historical Database – October 2022 | Transportation Sector | [21 empty] | Historical Database – October 2022 | Transportation Sector | [21 empty] | Historical Database – October 2022 | Transportation Sector | [21 empty] | Historical Database – October 2022 | Transportation Sector | [21 empty] | Historical Database – October 2022
Atlantic | [22 empty] | Quebec | [22 empty] | Ontario | [22 empty] | Manitoba | [22 empty] | Saskatchewan | [22 empty] | Alberta | [22 empty] | British Columbia and Territories
Table 14: Passenger Air Transportation Secondary Energy Use and GHG Emissions by Energy Source | [22 empty] | Table 14: Passenger Air Transportation Secondary Energy Use and GHG Emissions by Energy Source | [22 empty] | Table 14: Passenger Air Transportation Secondary Energy Use and GHG Emissions by Energy Source | [22 empty] | Table 14: Passenger Air Transportation Secondary Energy Use and GHG Emissions by Energy Source | [22 empty] | Table 14: Passenger Air Transportation Secondary Energy Use and GHG Emissions by Energy Source | [22 empty] | Table 14: Passenger Air Transportation Secondary Energy Use and GHG Emissions by Energy Source | [22 empty] | Table 14: Passenger Air Transportation Secondary Energy Use and GHG Emissions by Energy Source
|  | 2000 | 2001 | 2002 | 2003 | 2004 | 2005 | 2006 | 2007 | 2008 | 2009 | 2010 | 2011 | 2012 | 2013 | 2014 | 2015 | 2016 | 2017 | 2018 | 2019 | 2020 |  |  | 2000 | 2001 | 2002 | 2003 | 2004 | 2005 | 2006 | 2007 | 2008 | 2009 | 2010 | 2011 | 2012 | 2013 | 2014 | 2015 | 2016 | 2017 | 2018 | 2019 | 2020 |  |  | 2000 | 2001 | 2002 | 2003 | 2004 | 2005 | 2006 | 2007 | 2008 | 2009 | 2010 | 2011 | 2012 | 2013 | 2014 | 2015 | 2016 | 2017 | 2018 | 2019 | 2020 |  |  | 2000 | 2001 | 2002 | 2003 | 2004 | 2005 | 2006 | 2007 | 2008 | 2009 | 2010 | 2011 | 2012 | 2013 | 2014 | 2015 | 2016 | 2017 | 2018 | 2019 | 2020 |  |  | 2000 | 2001 | 2002 | 2003 | 2004 | 2005 | 2006 | 2007 | 2008 | 2009 | 2010 | 2011 | 2012 | 2013 | 2014 | 2015 | 2016 | 2017 | 2018 | 2019 | 2020 |  |  | 2000 | 2001 | 2002 | 2003 | 2004 | 2005 | 2006 | 2007 | 2008 | 2009 | 2010 | 2011 | 2012 | 2013 | 2014 | 2015 | 2016 | 2017 | 2018 | 2019 | 2020 |  |  | 2000 | 2001 | 2002 | 2003 | 2004 | 2005 | 2006 | 2007 | 2008 | 2009 | 2010 | 2011 | 2012 | 2013 | 2014 | 2015 | 2016 | 2017 | 2018 | 2019 | 2020
| Passenger Air Transportation Energy Use (PJ) | 19.4 | 17.7 | 15.7 | 17.7 | 22.7 | 24.6 | 19.2 | 20.2 | 21.8 | 22.1 | 19.3 | 19.1 | 8.6 | 11.2 | 17.1 | 18.8 | 23.3 | 20.3 | 22.7 | 22.4 | 13 |  | Passenger Air Transportation Energy Use (PJ) | 40.1 | 44.1 | 56.8 | 51.4 | 51.4 | 39.6 | 64.9 | 63.4 | 37.9 | 30.7 | 34.4 | 39.8 | 75.7 | 76 | 68.2 | 76.6 | 79.8 | 75.1 | 79.5 | 85.7 | 30.6 |  | Passenger Air Transportation Energy Use (PJ) | 67.7 | 57.7 | 44.6 | 50.5 | 64 | 84.7 | 60.3 | 62.5 | 69 | 61.8 | 59 | 56 | 66.4 | 69.7 | 68.5 | 73.7 | 77.9 | 92.7 | 99 | 94.6 | 44 |  | Passenger Air Transportation Energy Use (PJ) | 8.1 | 7.3 | 6.5 | 7 | 7.4 | 7.9 | 8.3 | 8.4 | 8.8 | 8.4 | 9 | 8.7 | 8.8 | 7.4 | 5.2 | 5 | 5 | 7.2 | 9.5 | 10.5 | 6.7 |  | Passenger Air Transportation Energy Use (PJ) | 2.5 | 2.6 | 2.4 | 2.2 | 2.1 | 2.6 | 2.9 | 3.1 | 3.4 | 3.1 | 3.5 | 3.6 | 4.1 | 4.8 | 7.1 | 5.2 | 3.9 | 3.5 | 3.4 | 2.9 | 1.8 |  | Passenger Air Transportation Energy Use (PJ) | 31.5 | 31.4 | 27.2 | 27.6 | 29.6 | 32.1 | 33.5 | 35.9 | 35.5 | 32.7 | 33.9 | 31.8 | 34.4 | 37.6 | 39.9 | 41.2 | 39 | 40.6 | 40.6 | 40.1 | 19.5 |  | Passenger Air Transportation Energy Use (PJ) | 62.6 | 51.2 | 59.6 | 54.8 | 58.4 | 58.7 | 60.2 | 60.4 | 62.9 | 57.6 | 64.6 | 67.7 | 60.5 | 62.3 | 57.5 | 49.3 | 48.2 | 59.1 | 79.9 | 80.3 | 41.2
| Energy Use by Energy Source (PJ) | [22 empty] | Energy Use by Energy Source (PJ) | [22 empty] | Energy Use by Energy Source (PJ) | [22 empty] | Energy Use by Energy Source (PJ) | [22 empty] | Energy Use by Energy Source (PJ) | [22 empty] | Energy Use by Energy Source (PJ) | [22 empty] | Energy Use by Energy Source (PJ)
| Aviation Gasoline | 0.2 | 0.2 | 0.1 | 0.1 | 0.1 | 0.1 | 0.1 | 0.1 | 0.1 | 0.1 | 0.1 | 0.1 | 0.1 | 0.1 | 0 | 0 | 0 | 0 | 0 | 0 | 0 |  | Aviation Gasoline | 0.6 | 0.6 | 0.6 | 0.5 | 0.5 | 0.6 | 0.6 | 0.7 | 0.8 | 1 | 0.9 | 0.6 | 0.6 | 0.5 | 0.5 | 0.5 | 0.5 | 0.5 | 0.2 | 0.5 | 0.4 |  | Aviation Gasoline | 0.6 | 0.6 | 0.5 | 0.5 | 0.4 | 0.6 | 0.6 | 0.5 | 0.4 | 0.4 | 0.3 | 0.3 | 0.2 | 0.2 | 0.2 | 0.3 | 0.3 | 0.3 | 0.2 | 0.3 | 0.2 |  | Aviation Gasoline | 0.4 | 0.4 | 0.4 | 0.4 | 0.3 | 0.3 | 0.3 | 0.3 | 0.3 | 0.2 | 0.2 | 0.2 | 0.3 | 0.3 | 0.3 | 0.4 | 0.4 | 0.5 | 0.5 | 0.5 | 0.4 |  | Aviation Gasoline | 0.2 | 0.2 | 0.2 | 0.2 | 0.1 | 0.2 | 0.2 | 0.2 | 0.2 | 0.1 | 0.1 | 0.1 | 0.2 | 0.1 | 0.1 | 0.1 | 0.1 | 0.1 | 0.1 | 0.1 | 0.1 |  | Aviation Gasoline | 0.8 | 0.8 | 0.8 | 0.7 | 0.6 | 0.7 | 0.6 | 0.6 | 0.6 | 0.5 | 0.5 | 0.5 | 0.8 | 0.6 | 0.4 | 0.5 | 0.5 | 0.6 | 0.5 | 0.5 | 0.4 |  | Aviation Gasoline | 0.8 | 0.8 | 0.7 | 0.7 | 0.7 | 0.7 | 0.6 | 0.6 | 0.5 | 0.4 | 0.3 | 0.4 | 0.4 | 0.3 | 0.3 | 0.4 | 0.4 | 0.3 | 0.3 | 0.4 | 0.2
| Aviation Turbo Fuel | 19.3 | 17.6 | 15.5 | 17.5 | 22.6 | 24.5 | 19 | 20 | 21.7 | 21.9 | 19.2 | 19 | 8.5 | 11.1 | 17.1 | 18.8 | 23.3 | 20.3 | 22.7 | 22.4 | 13 |  | Aviation Turbo Fuel | 39.5 | 43.4 | 56.2 | 50.9 | 50.8 | 39 | 64.3 | 62.7 | 37.1 | 29.7 | 33.5 | 39.3 | 75.1 | 75.4 | 67.7 | 76.1 | 79.3 | 74.6 | 79.2 | 85.2 | 30.2 |  | Aviation Turbo Fuel | 67.2 | 57.1 | 44.1 | 50 | 63.6 | 84.1 | 59.7 | 62 | 68.5 | 61.4 | 58.7 | 55.7 | 66.1 | 69.5 | 68.3 | 73.4 | 77.6 | 92.4 | 98.8 | 94.3 | 43.8 |  | Aviation Turbo Fuel | 7.7 | 6.9 | 6.1 | 6.6 | 7.1 | 7.5 | 8 | 8.1 | 8.5 | 8.2 | 8.7 | 8.5 | 8.5 | 7.1 | 4.9 | 4.6 | 4.7 | 6.7 | 9 | 10.1 | 6.3 |  | Aviation Turbo Fuel | 2.3 | 2.4 | 2.2 | 2 | 2 | 2.4 | 2.7 | 3 | 3.3 | 3 | 3.3 | 3.5 | 3.9 | 4.7 | 7 | 5.1 | 3.8 | 3.5 | 3.3 | 2.9 | 1.7 |  | Aviation Turbo Fuel | 30.7 | 30.6 | 26.4 | 26.8 | 29 | 31.4 | 32.9 | 35.3 | 34.9 | 32.2 | 33.5 | 31.3 | 33.6 | 37 | 39.5 | 40.6 | 38.4 | 40 | 40.1 | 39.6 | 19.1 |  | Aviation Turbo Fuel | 61.9 | 50.5 | 58.8 | 54.1 | 57.7 | 57.9 | 59.7 | 59.8 | 62.4 | 57.1 | 64.3 | 67.4 | 60.1 | 62 | 57.2 | 48.9 | 47.8 | 58.8 | 79.6 | 79.9 | 41
| Shares (%) | [22 empty] | Shares (%) | [22 empty] | Shares (%) | [22 empty] | Shares (%) | [22 empty] | Shares (%) | [22 empty] | Shares (%) | [22 empty] | Shares (%)
| Aviation Gasoline | 0.8 | 0.9 | 0.9 | 0.8 | 0.5 | 0.5 | 0.6 | 0.7 | 0.6 | 0.6 | 0.6 | 0.5 | 1 | 0.7 | 0.1 | 0 | 0 | 0 | 0 | 0 | 0 |  | Aviation Gasoline | 1.6 | 1.4 | 1 | 1 | 1 | 1.4 | 0.9 | 1.1 | 2.2 | 3.2 | 2.7 | 1.4 | 0.8 | 0.7 | 0.8 | 0.6 | 0.7 | 0.6 | 0.3 | 0.5 | 1.3 |  | Aviation Gasoline | 0.8 | 1 | 1.2 | 1 | 0.7 | 0.7 | 1 | 0.8 | 0.6 | 0.6 | 0.5 | 0.5 | 0.3 | 0.3 | 0.4 | 0.4 | 0.4 | 0.3 | 0.2 | 0.4 | 0.5 |  | Aviation Gasoline | 4.9 | 5.7 | 5.7 | 5.4 | 4.2 | 4.4 | 3.7 | 3.7 | 3.4 | 2.4 | 2.6 | 2.5 | 3.7 | 4 | 5.4 | 7.2 | 7.7 | 6.9 | 5.3 | 4.4 | 5.6 |  | Aviation Gasoline | 8.1 | 7.4 | 9.3 | 8.7 | 6.6 | 7.5 | 6.8 | 5.4 | 4.7 | 4 | 4.1 | 3.5 | 4.6 | 2.7 | 1.3 | 1.7 | 2.1 | 2.1 | 2 | 2.1 | 4.1 |  | Aviation Gasoline | 2.5 | 2.4 | 2.9 | 2.7 | 2 | 2.3 | 1.8 | 1.7 | 1.8 | 1.6 | 1.4 | 1.4 | 2.3 | 1.6 | 1.1 | 1.3 | 1.4 | 1.4 | 1.3 | 1.2 | 2 |  | Aviation Gasoline | 1.3 | 1.5 | 1.3 | 1.2 | 1.2 | 1.2 | 0.9 | 0.9 | 0.8 | 0.8 | 0.5 | 0.5 | 0.7 | 0.6 | 0.6 | 0.7 | 0.8 | 0.5 | 0.4 | 0.5 | 0.6
| Aviation Turbo Fuel | 99.2 | 99.1 | 99.1 | 99.2 | 99.5 | 99.5 | 99.4 | 99.3 | 99.4 | 99.4 | 99.4 | 99.5 | 99 | 99.3 | 99.9 | 100 | 100 | 100 | 100 | 100 | 100 |  | Aviation Turbo Fuel | 98.4 | 98.6 | 99 | 99 | 99 | 98.6 | 99.1 | 98.9 | 97.8 | 96.8 | 97.3 | 98.6 | 99.2 | 99.3 | 99.2 | 99.4 | 99.3 | 99.4 | 99.7 | 99.5 | 98.7 |  | Aviation Turbo Fuel | 99.2 | 99 | 98.8 | 99 | 99.3 | 99.3 | 99 | 99.2 | 99.4 | 99.4 | 99.5 | 99.5 | 99.7 | 99.7 | 99.6 | 99.6 | 99.6 | 99.7 | 99.8 | 99.6 | 99.5 |  | Aviation Turbo Fuel | 95.1 | 94.3 | 94.3 | 94.6 | 95.8 | 95.6 | 96.3 | 96.3 | 96.6 | 97.6 | 97.4 | 97.5 | 96.3 | 96 | 94.6 | 92.8 | 92.3 | 93.1 | 94.7 | 95.6 | 94.4 |  | Aviation Turbo Fuel | 91.9 | 92.6 | 90.7 | 91.3 | 93.4 | 92.5 | 93.2 | 94.6 | 95.3 | 96 | 95.9 | 96.5 | 95.4 | 97.3 | 98.7 | 98.3 | 97.9 | 97.9 | 98 | 97.9 | 95.9 |  | Aviation Turbo Fuel | 97.5 | 97.6 | 97.1 | 97.3 | 98 | 97.7 | 98.2 | 98.3 | 98.2 | 98.4 | 98.6 | 98.6 | 97.7 | 98.4 | 98.9 | 98.7 | 98.6 | 98.6 | 98.7 | 98.8 | 98 |  | Aviation Turbo Fuel | 98.7 | 98.5 | 98.7 | 98.8 | 98.8 | 98.8 | 99.1 | 99.1 | 99.2 | 99.2 | 99.5 | 99.5 | 99.3 | 99.4 | 99.4 | 99.3 | 99.2 | 99.5 | 99.6 | 99.5 | 99.4
| Passenger Air Transportation GHG Emissions (Mt of CO2e) | 1.3 | 1.2 | 1.1 | 1.2 | 1.6 | 1.7 | 1.3 | 1.4 | 1.5 | 1.5 | 1.3 | 1.3 | 0.6 | 0.8 | 1.2 | 1.3 | 1.6 | 1.4 | 1.6 | 1.5 | 0.9 |  | Passenger Air Transportation GHG Emissions (Mt of CO2e) | 2.8 | 3 | 3.9 | 3.5 | 3.5 | 2.7 | 4.5 | 4.4 | 2.6 | 2.1 | 2.4 | 2.7 | 5.2 | 5.2 | 4.7 | 5.3 | 5.5 | 5.2 | 5.5 | 5.9 | 2.1 |  | Passenger Air Transportation GHG Emissions (Mt of CO2e) | 4.7 | 4 | 3.1 | 3.5 | 4.4 | 5.8 | 4.2 | 4.3 | 4.8 | 4.3 | 4.1 | 3.9 | 4.6 | 4.8 | 4.7 | 5.1 | 5.4 | 6.4 | 6.8 | 6.5 | 3 |  | Passenger Air Transportation GHG Emissions (Mt of CO2e) | 0.6 | 0.5 | 0.5 | 0.5 | 0.5 | 0.5 | 0.6 | 0.6 | 0.6 | 0.6 | 0.6 | 0.6 | 0.6 | 0.5 | 0.4 | 0.3 | 0.3 | 0.5 | 0.7 | 0.7 | 0.5 |  | Passenger Air Transportation GHG Emissions (Mt of CO2e) | 0.2 | 0.2 | 0.2 | 0.2 | 0.1 | 0.2 | 0.2 | 0.2 | 0.2 | 0.2 | 0.2 | 0.3 | 0.3 | 0.3 | 0.5 | 0.4 | 0.3 | 0.2 | 0.2 | 0.2 | 0.1 |  | Passenger Air Transportation GHG Emissions (Mt of CO2e) | 2.2 | 2.2 | 1.9 | 1.9 | 2 | 2.2 | 2.3 | 2.5 | 2.5 | 2.3 | 2.3 | 2.2 | 2.4 | 2.6 | 2.8 | 2.8 | 2.7 | 2.8 | 2.8 | 2.8 | 1.3 |  | Passenger Air Transportation GHG Emissions (Mt of CO2e) | 4.3 | 3.5 | 4.1 | 3.8 | 4 | 4.1 | 4.2 | 4.2 | 4.3 | 4 | 4.5 | 4.7 | 4.2 | 4.3 | 4 | 3.4 | 3.3 | 4.1 | 5.5 | 5.5 | 2.8
| GHG Emissions by Energy Source (Mt of CO2e) | [22 empty] | GHG Emissions by Energy Source (Mt of CO2e) | [22 empty] | GHG Emissions by Energy Source (Mt of CO2e) | [22 empty] | GHG Emissions by Energy Source (Mt of CO2e) | [22 empty] | GHG Emissions by Energy Source (Mt of CO2e) | [22 empty] | GHG Emissions by Energy Source (Mt of CO2e) | [22 empty] | GHG Emissions by Energy Source (Mt of CO2e)
| Aviation Gasoline | 0 | 0 | 0 | 0 | 0 | 0 | 0 | 0 | 0 | 0 | 0 | 0 | 0 | 0 | 0 | 0 | 0 | 0 | 0 | 0 | 0 |  | Aviation Gasoline | 0 | 0 | 0 | 0 | 0 | 0 | 0 | 0.1 | 0.1 | 0.1 | 0.1 | 0 | 0 | 0 | 0 | 0 | 0 | 0 | 0 | 0 | 0 |  | Aviation Gasoline | 0 | 0 | 0 | 0 | 0 | 0 | 0 | 0 | 0 | 0 | 0 | 0 | 0 | 0 | 0 | 0 | 0 | 0 | 0 | 0 | 0 |  | Aviation Gasoline | 0 | 0 | 0 | 0 | 0 | 0 | 0 | 0 | 0 | 0 | 0 | 0 | 0 | 0 | 0 | 0 | 0 | 0 | 0 | 0 | 0 |  | Aviation Gasoline | 0 | 0 | 0 | 0 | 0 | 0 | 0 | 0 | 0 | 0 | 0 | 0 | 0 | 0 | 0 | 0 | 0 | 0 | 0 | 0 | 0 |  | Aviation Gasoline | 0.1 | 0.1 | 0.1 | 0.1 | 0 | 0.1 | 0 | 0 | 0 | 0 | 0 | 0 | 0.1 | 0 | 0 | 0 | 0 | 0 | 0 | 0 | 0 |  | Aviation Gasoline | 0.1 | 0.1 | 0.1 | 0 | 0.1 | 0.1 | 0 | 0 | 0 | 0 | 0 | 0 | 0 | 0 | 0 | 0 | 0 | 0 | 0 | 0 | 0
| Aviation Turbo Fuel | 1.3 | 1.2 | 1.1 | 1.2 | 1.6 | 1.7 | 1.3 | 1.4 | 1.5 | 1.5 | 1.3 | 1.3 | 0.6 | 0.8 | 1.2 | 1.3 | 1.6 | 1.4 | 1.6 | 1.5 | 0.9 |  | Aviation Turbo Fuel | 2.7 | 3 | 3.9 | 3.5 | 3.5 | 2.7 | 4.4 | 4.3 | 2.6 | 2 | 2.3 | 2.7 | 5.2 | 5.2 | 4.7 | 5.3 | 5.5 | 5.2 | 5.5 | 5.9 | 2.1 |  | Aviation Turbo Fuel | 4.6 | 3.9 | 3 | 3.5 | 4.4 | 5.8 | 4.1 | 4.3 | 4.7 | 4.2 | 4 | 3.8 | 4.6 | 4.8 | 4.7 | 5.1 | 5.4 | 6.4 | 6.8 | 6.5 | 3 |  | Aviation Turbo Fuel | 0.5 | 0.5 | 0.4 | 0.5 | 0.5 | 0.5 | 0.5 | 0.6 | 0.6 | 0.6 | 0.6 | 0.6 | 0.6 | 0.5 | 0.3 | 0.3 | 0.3 | 0.5 | 0.6 | 0.7 | 0.4 |  | Aviation Turbo Fuel | 0.2 | 0.2 | 0.2 | 0.1 | 0.1 | 0.2 | 0.2 | 0.2 | 0.2 | 0.2 | 0.2 | 0.2 | 0.3 | 0.3 | 0.5 | 0.4 | 0.3 | 0.2 | 0.2 | 0.2 | 0.1 |  | Aviation Turbo Fuel | 2.1 | 2.1 | 1.8 | 1.9 | 2 | 2.2 | 2.3 | 2.4 | 2.4 | 2.2 | 2.3 | 2.2 | 2.3 | 2.6 | 2.7 | 2.8 | 2.7 | 2.8 | 2.8 | 2.7 | 1.3 |  | Aviation Turbo Fuel | 4.3 | 3.5 | 4.1 | 3.7 | 4 | 4 | 4.1 | 4.1 | 4.3 | 3.9 | 4.4 | 4.7 | 4.1 | 4.3 | 3.9 | 3.4 | 3.3 | 4.1 | 5.5 | 5.5 | 2.8
| Shares (%) | [22 empty] | Shares (%) | [22 empty] | Shares (%) | [22 empty] | Shares (%) | [22 empty] | Shares (%) | [22 empty] | Shares (%) | [22 empty] | Shares (%)
| Aviation Gasoline | 0.9 | 0.9 | 1 | 0.8 | 0.5 | 0.5 | 0.7 | 0.7 | 0.7 | 0.7 | 0.7 | 0.5 | 1 | 0.7 | 0.1 | 0 | 0 | 0 | 0 | 0 | 0 |  | Aviation Gasoline | 1.7 | 1.5 | 1.1 | 1.1 | 1.1 | 1.5 | 0.9 | 1.2 | 2.3 | 3.4 | 2.9 | 1.5 | 0.8 | 0.8 | 0.8 | 0.7 | 0.7 | 0.7 | 0.3 | 0.6 | 1.4 |  | Aviation Gasoline | 0.9 | 1 | 1.2 | 1 | 0.7 | 0.8 | 1 | 0.9 | 0.7 | 0.7 | 0.5 | 0.6 | 0.3 | 0.3 | 0.4 | 0.5 | 0.5 | 0.3 | 0.2 | 0.4 | 0.5 |  | Aviation Gasoline | 5.2 | 6 | 6 | 5.7 | 4.4 | 4.7 | 3.9 | 3.9 | 3.6 | 2.6 | 2.8 | 2.6 | 3.9 | 4.2 | 5.7 | 7.6 | 8.1 | 7.3 | 5.6 | 4.6 | 5.9 |  | Aviation Gasoline | 8.5 | 7.8 | 9.8 | 9.2 | 7 | 7.9 | 7.2 | 5.7 | 4.9 | 4.2 | 4.4 | 3.7 | 4.8 | 2.9 | 1.4 | 1.8 | 2.3 | 2.2 | 2.1 | 2.2 | 4.4 |  | Aviation Gasoline | 2.6 | 2.5 | 3.1 | 2.8 | 2.1 | 2.4 | 1.9 | 1.8 | 1.9 | 1.7 | 1.5 | 1.5 | 2.4 | 1.7 | 1.2 | 1.4 | 1.5 | 1.5 | 1.3 | 1.2 | 2.1 |  | Aviation Gasoline | 1.3 | 1.6 | 1.3 | 1.3 | 1.3 | 1.3 | 1 | 1 | 0.8 | 0.8 | 0.6 | 0.6 | 0.7 | 0.6 | 0.6 | 0.8 | 0.8 | 0.6 | 0.4 | 0.5 | 0.6
| Aviation Turbo Fuel | 99.1 | 99.1 | 99 | 99.2 | 99.5 | 99.5 | 99.3 | 99.3 | 99.3 | 99.3 | 99.3 | 99.5 | 99 | 99.3 | 99.9 | 100 | 100 | 100 | 100 | 100 | 100 |  | Aviation Turbo Fuel | 98.3 | 98.5 | 98.9 | 98.9 | 98.9 | 98.5 | 99.1 | 98.8 | 97.7 | 96.6 | 97.1 | 98.5 | 99.2 | 99.2 | 99.2 | 99.3 | 99.3 | 99.3 | 99.7 | 99.4 | 98.6 |  | Aviation Turbo Fuel | 99.1 | 99 | 98.8 | 99 | 99.3 | 99.2 | 99 | 99.1 | 99.3 | 99.3 | 99.5 | 99.4 | 99.7 | 99.7 | 99.6 | 99.5 | 99.5 | 99.7 | 99.8 | 99.6 | 99.5 |  | Aviation Turbo Fuel | 94.8 | 94 | 94 | 94.3 | 95.6 | 95.3 | 96.1 | 96.1 | 96.4 | 97.4 | 97.2 | 97.4 | 96.1 | 95.8 | 94.3 | 92.4 | 91.9 | 92.7 | 94.4 | 95.4 | 94.1 |  | Aviation Turbo Fuel | 91.5 | 92.2 | 90.2 | 90.8 | 93 | 92.1 | 92.8 | 94.3 | 95.1 | 95.8 | 95.6 | 96.3 | 95.2 | 97.1 | 98.6 | 98.2 | 97.7 | 97.8 | 97.9 | 97.8 | 95.6 |  | Aviation Turbo Fuel | 97.4 | 97.5 | 96.9 | 97.2 | 97.9 | 97.6 | 98.1 | 98.2 | 98.1 | 98.3 | 98.5 | 98.5 | 97.6 | 98.3 | 98.8 | 98.6 | 98.5 | 98.5 | 98.7 | 98.8 | 97.9 |  | Aviation Turbo Fuel | 98.7 | 98.4 | 98.7 | 98.7 | 98.7 | 98.7 | 99 | 99 | 99.2 | 99.2 | 99.4 | 99.4 | 99.3 | 99.4 | 99.4 | 99.2 | 99.2 | 99.4 | 99.6 | 99.5 | 99.4
| GHG Intensity (tonne/TJ) | 69.1 | 69.1 | 69.1 | 69.1 | 69.1 | 69 | 69 | 69.1 | 69 | 69 | 69 | 69 | 69.1 | 69.1 | 69 | 69 | 69 | 69 | 69 | 69 | 69 |  | GHG Intensity (tonne/TJ) | 69.1 | 69.1 | 69.1 | 69.1 | 69.1 | 69.1 | 69.1 | 69.1 | 69.1 | 69.2 | 69.1 | 69.1 | 69.1 | 69.1 | 69.1 | 69 | 69 | 69 | 69 | 69 | 69.1 |  | GHG Intensity (tonne/TJ) | 69.1 | 69.1 | 69.1 | 69.1 | 69.1 | 69.1 | 69.1 | 69.1 | 69.1 | 69 | 69 | 69 | 69 | 69 | 69 | 69 | 69 | 69 | 69 | 69 | 69 |  | GHG Intensity (tonne/TJ) | 69.2 | 69.3 | 69.3 | 69.2 | 69.2 | 69.2 | 69.2 | 69.2 | 69.2 | 69.1 | 69.1 | 69.1 | 69.2 | 69.2 | 69.2 | 69.3 | 69.3 | 69.3 | 69.2 | 69.2 | 69.2 |  | GHG Intensity (tonne/TJ) | 69.4 | 69.3 | 69.4 | 69.4 | 69.3 | 69.3 | 69.3 | 69.2 | 69.2 | 69.2 | 69.2 | 69.2 | 69.2 | 69.1 | 69.1 | 69.1 | 69.1 | 69.1 | 69.1 | 69.1 | 69.2 |  | GHG Intensity (tonne/TJ) | 69.1 | 69.1 | 69.2 | 69.1 | 69.1 | 69.1 | 69.1 | 69.1 | 69.1 | 69.1 | 69.1 | 69.1 | 69.1 | 69.1 | 69.1 | 69.1 | 69.1 | 69.1 | 69.1 | 69.1 | 69.1 |  | GHG Intensity (tonne/TJ) | 69.1 | 69.1 | 69.1 | 69.1 | 69.1 | 69.1 | 69.1 | 69.1 | 69.1 | 69.1 | 69 | 69 | 69.1 | 69 | 69 | 69.1 | 69.1 | 69 | 69 | 69 | 69
NOTE: Activity variable for air transportation is not available by region. | [22 empty] | NOTE: Activity variable for air transportation is not available by region. | [22 empty] | NOTE: Activity variable for air transportation is not available by region. | [22 empty] | NOTE: Activity variable for air transportation is not available by region. | [22 empty] | NOTE: Activity variable for air transportation is not available by region. | [22 empty] | NOTE: Activity variable for air transportation is not available by region. | [22 empty] | NOTE: Activity variable for air transportation is not available by region.

## Navigation_EFF_DEM
Source: natural resources canada
1 | PJ to PJ | NL | PEI | NS | NB | QU | ON | MA | SA | AL | BCnTE | *(the coefficient from PJ to mio tkm is from the average of EU countries)
Level_0 | Level_1 | [10 empty] | * the data for this table is pasted from the website
Energy consumption (PJ) | Total | 3 | 2 | 4.3 | 2.2 | 17.5 | 17 | 0 | 0 | 0 | 27.9
| Diesel fuel oil | 2.5 | 2 | 4.3 | 2.2 | 7.9 | 0.7 | 0 | 0 | 0 | 19.1
| Heavy fuel oil | 0.4 | 0 | 0 | 0 | 9.7 | 16.3 | 0 | 0 | 0 | 8.8
~FI_Comm
Csets | CommName | CommDesc | Unit | LimType | CTSLvl | PeakTS | Ctype
DEM | TNav | NL: Inland and coastal navigation; PEI: btkm
NRG | TRAHFO | NL: Heavy fuel oil; PEI: PJ
~FI_Process
Sets | TechName | NL: TechDesc; PEI: Tact; NS: Tcap; NB: Tslvl; QU: PrimaryCG
DMD | TRA_Nav | NL: Inland and coastal navigation; PEI: btkm; NS: btkm-yr
*btkm/PJ |  | NL: ~FI_T: EFF
TechName | Comm-IN | Comm-OUT | AT | QU | ON | MA | SA | AL | BC
TRA_Nav | TRADST | TNav | 0.31485 | 0.31485 | 0.31485 | 0.31485 | 0.31485 | 0.31485 | 0.31485
TRAHFO
*Unit: btkm
~FI_T: Demand
CommName | AT | QU | ON | MA | SA | AL | BC
TNav | 36.5252 | 55.5817 | 53.9937 | 0 | 0 | 0 | 88.6132
*PJ/btkm |  | NL: ~FI_T: Share-I~UP
TechName | Comm-IN | Comm-OUT | AT | QU | ON | MA | SA | AL | BC
TRA_Nav | TRADST | TNav | 50% | 50% | 50% | 50% | 50% | 50% | 50%
| TRAHFO |  | 50% | 50% | 50% | 50% | 50% | 50% | 50%
*btkm/mtkm |  | NL: ~FI_T: CAP2ACT
TechName | Comm-IN | Comm-OUT | AT | QU | ON | MA | SA | AL | BC
TRA_Nav | TRADST | TNav | 0.001 | 0.001 | 0.001 | 0.001 | 0.001 | 0.001 | 0.001
TRAHFO
*'Passenger or ton/ship |  | NL: ~FI_T: ACTFLO~DEMO
TechName | Comm-IN | Comm-OUT | AT | QU | ON | MA | SA | AL | BC
TRA_Nav | TRADST | TNav | 1000 | 1000 | 1000 | 1000 | 1000 | 1000 | 1000 |  | *assuming one cargo ship carry 1000 ton staff
TRAHFO
*'1000 km |  | NL: ~FI_T: AFA
TechName | Comm-IN | Comm-OUT | AT | QU | ON | MA | SA | AL | BC
TRA_Nav | TRADST | TNav | 144 | 144 | 144 | 144 | 144 | 144 | 144 |  | *assuming one cargo ship travel 200 days every year, with a speed of 30 mile per hour
TRAHFO
*000_Units |  | NL: ~FI_T: STOCK
TechName | Comm-IN | Comm-OUT | AT | QU | ON | MA | SA | AL | BC
TRA_Nav | TRADST | TNav | 0.25365 | 0.38598 | 0.37496 | 0 | 0 | 0 | 0.61537
TRAHFO
~FI_T: LIFE
TechName | Comm-IN | Comm-OUT | AT | QU | ON | MA | SA | AL | BC
TRA_Nav | TRADST | TNav | 30 | 30 | 30 | 30 | 30 | 30 | 30
TRAHFO
*CAD$/1000 ship cargo/ yr |  | NL: ~FI_T: FIXOM
TechName | Comm-IN | Comm-OUT | AT | QU | ON | MA | SA | AL | BC |  | *assuming same operating and management expense for cargo and plane
TRA_Nav | TRADST | TNav | 9109827833.5725 | 9109827833.5725 | 9109827833.5725 | 9109827833.5725 | 9109827833.5725 | 9109827833.5725 | 9109827833.5725
TRAHFO

## Rail_EFF_DEM
Source: Natural resources canada | 1 | PJ to PJ | AT | QU | ON | MA | SA | AL | BCnTE |  | note: the rail transportation only consumes DST
| Level_0 | Level_1 | [8 empty] | note: 123 million tkm/PJ for diesel freight rail, while 39 million pkm/pj for diesel passenger rail, because natural resources Canada declare that the rails only consume diesel, these two data also averaged by EU-27 (actually they split it to 37 regions)
Transport energy consumption (PJ)
| Passenger transport | Diesel oil | 0 | 0.1 | 0.2 | 0.1 | 0.2 | 0.3 | 0.1
| Freight transport | Diesel oil | 3.7 | 6.9 | 18.9 | 9.7 | 15.8 | 23.7 | 11.7
| Transport activity | Freight transport (mio tkm/ mio pkm)
| Passenger transport | Diesel oil | 0 | 3.9 | 7.8 | 3.9 | 7.8 | 11.7 | 3.9
| Freight transport | Diesel oil | 455.1 | 848.7 | 2324.7 | 1193.1 | 1943.4 | 2915.1 | 1439.1
| *UNIT: btkm or bpkm per PJ |  | ~FI_T: EFF
| TechName | Comm-IN | Comm-OUT | AT | QU | ON | MA | SA | AL | BC
| TRA_Rai_Pas-Dst00 | TRADST | TRai_Pas | 0.039 | 0.039 | 0.039 | 0.039 | 0.039 | 0.039 | 0.039
| TRA_Rai_Frt-Dst00 | TRADST | TRai_Frt | 0.123 | 0.123 | 0.123 | 0.123 | 0.123 | 0.123 | 0.123
*unit: btkm or bpkm
~FI_T: Demand
| CommName | AT | QU | ON | MA | SA | AL | BC
| TRai_Pas | 0 | 0.0039 | 0.0078 | 0.0039 | 0.0078 | 0.0117 | 0.0039
| TRai_Frt | 0.4551 | 0.8487 | 2.3247 | 1.1931 | 1.9434 | 2.9151 | 1.4391
~FI_Process
| Sets | TechName | TechDesc | Tact | Tcap | Tslvl | PrimaryCG
| DMD | TRA_Rai_Frt-Dst00 | Rail Freight - Diesel | btkm | btkm-yr
|  | TRA_Rai_Pas-Dst00 | Conventional passenger trains - Diesel | bpkm | bpkm-yr
~FI_Comm
| Csets | CommName | CommDesc | Unit | LimType | CTSLvl | PeakTS | Ctype
| DEM | TRai_Frt | Rail Freight | btkm
|  | TRai_Pas | Conventional passenger trains | bpkm
| *btkm/mtkm |  | ~FI_T: CAP2ACT
| TechName | Comm-IN | Comm-OUT | AT | QU | ON | MA | SA | AL | BC
| TRA_Rai_Pas-Dst00 | TRADST | TRai_Pas | 0.001 | 0.001 | 0.001 | 0.001 | 0.001 | 0.001 | 0.001
| TRA_Rai_Frt-Dst00 | TRADST | TRai_Frt | 0.001 | 0.001 | 0.001 | 0.001 | 0.001 | 0.001 | 0.001
| *'Passenger or ton/ship |  | ~FI_T: ACTFLO~DEMO
| TechName | Comm-IN | Comm-OUT | AT | QU | ON | MA | SA | AL | BC
| TRA_Rai_Pas-Dst00 | TRADST | TRai_Pas | 1000 | 1000 | 1000 | 1000 | 1000 | 1000 | 1000
| TRA_Rai_Frt-Dst00 | TRADST | TRai_Frt | 1000 | 1000 | 1000 | 1000 | 1000 | 1000 | 1000
| *'1000 km |  | ~FI_T: AFA
| TechName | Comm-IN | Comm-OUT | AT | QU | ON | MA | SA | AL | BC |  | * ASSUMING A TRAIN TRAVEL 200000 KM in canada
| TRA_Rai_Pas-Dst00 | TRADST | TRai_Pas | 200 | 200 | 200 | 200 | 200 | 200 | 200
| TRA_Rai_Frt-Dst00 | TRADST | TRai_Frt | 200 | 200 | 200 | 200 | 200 | 200 | 200
| *000_Units |  | ~FI_T: STOCK
| TechName | Comm-IN | Comm-OUT | AT | QU | ON | MA | SA | AL | BC
| TRA_Rai_Pas-Dst00 | TRADST | TRai_Pas | 0 | 1.95e-05 | 3.9e-05 | 1.95e-05 | 3.9e-05 | 5.85e-05 | 1.95e-05
| TRA_Rai_Frt-Dst00 | TRADST | TRai_Frt | 0.0022755 | 0.0042435 | 0.011624 | 0.0059655 | 0.009717 | 0.014575 | 0.0071955
~FI_T: LIFE
| TechName | Comm-IN | Comm-OUT | AT | QU | ON | MA | SA | AL | BC
| TRA_Rai_Pas-Dst00 | TRADST | TRai_Pas | 30 | 30 | 30 | 30 | 30 | 30 | 30
| TRA_Rai_Frt-Dst00 | TRADST | TRai_Frt | 30 | 30 | 30 | 30 | 30 | 30 | 30
| *CAD$/1000 ship cargo/ yr |  | ~FI_T: FIXOM
| TechName | Comm-IN | Comm-OUT | AT | QU | ON | MA | SA | AL | BC
| TRA_Rai_Pas-Dst00 | TRADST | TRai_Pas | 183793084.9062 | 183793084.9062 | 183793084.9062 | 183793084.9062 | 183793084.9062 | 183793084.9062 | 183793084.9062 |  | *10254 million CAD$ in 2021, from https://www.statista.com/statistics/554912/railway-operating-expenses-bytype-canada/
| TRA_Rai_Frt-Dst00 | TRADST | TRai_Frt | 183793084.9062 | 183793084.9062 | 183793084.9062 | 183793084.9062 | 183793084.9062 | 183793084.9062 | 183793084.9062

## FuelTech
~FI_Process
Sets | TechName | TechDesc | Tact | Tcap | Tslvl | PrimaryCG
*there is no electricity data source | TRAELC00 | Transport sector fuel tech - ELC | PJ | PJ-a | DAYNITE
PRE | TRALPG00 | Transport sector fuel tech - LPG | PJ | PJ-a
| TRAGAS00 | Transport sector fuel tech - GAS | PJ | PJ-a |  |  | SEANSON
| TRAHFO00 | Transport sector fuel tech - HFO | PJ | PJ-a
| TRADST00 | DIESEL | PJ | PJ-a
| TRAGSL00 | GSL | PJ | PJ-a
| TRATURBOFUEL00 | TURBO FUEL | PJ | PJ-a
~FI_T
TechName | Comm-IN | Comm-OUT | LIFE | EFF | Share~UP | CAP2ACT
TRALPG00 | OILLPG | TRALPG | 30 | 1 | 1 | 1
TRAGAS00 | GASNAT | TRAGAS | 30 | 1 | 1 | 1
TRAHFO00 | OILHFO | TRAHFO | 30 | 1 | 1 | 1
TRADST00 | OILDST | TRADST | 30 | 1 | 1 | 1
TRATURBOFUEL00 | OILHFO | TRATURBOFUEL | 30 | 1 | 1 | 1
TRAGSL00 | OILGSL | TRAGSL | 30 | 1 | 1 | 1

## Emi
Dynamic coefficients for combustion emissions in transport
~COMEMI
CommName | TRALPG | *TRAGSL | TRAJTK | TRADST | TRAHFO | TRAGAS | TRAGSL
TRACO2N | 65.68 | 69.3 | 74 | 73.25 | 78 | 56.24 | 73.38
TRACOXN | 0 | 0 | 0 | 0 | 0 | 0
TRACH4N | 0 | 0 | 0 | 0 | 0 | 0
TRASO2N | 0 | 0 | 0 | 0 | 0 | 0
TRANOXN | 0 | 0 | 0 | 0 | 0 | 0
TRAN2ON | 0 | 0 | 0 | 0 | 0 | 0
TRAPMAN | 0 | 0 | 0 | 0 | 0 | 0
TRAPMBN | 0 | 0 | 0 | 0 | 0 | 0
TRAVOCN | 0 | 0 | 0 | 0 | 0 | 0
TRASF6N | 0 | 0 | 0 | 0 | 0 | 0
TRACXFN | 0 | 0 | 0 | 0 | 0 | 0

## attached_Car
Transportation Sector | [21 empty] | Historical Database – October 2022 | Transportation Sector | [21 empty] | Historical Database – October 2022 | Transportation Sector | [21 empty] | Historical Database – October 2022 | Transportation Sector | [21 empty] | Historical Database – October 2022 | Transportation Sector | [21 empty] | Historical Database – October 2022 | Transportation Sector | [21 empty] | Historical Database – October 2022 | Transportation Sector | [21 empty] | Historical Database – October 2022 | Transportation Sector | [21 empty] | Historical Database – October 2022 | Transportation Sector | [21 empty] | Historical Database – October 2022
Prince Edward Island | [22 empty] | Nova Scotia | [22 empty] | New Brunswick | [22 empty] | Quebec | [22 empty] | Ontario | [22 empty] | Manitoba | [22 empty] | Saskatchewan | [22 empty] | Alberta | [22 empty] | British Columbia and Territories
Table 20: Car Secondary Energy Use and GHG Emissions by Energy Source | [22 empty] | Table 20: Car Secondary Energy Use and GHG Emissions by Energy Source | [22 empty] | Table 20: Car Secondary Energy Use and GHG Emissions by Energy Source | [22 empty] | Table 20: Car Secondary Energy Use and GHG Emissions by Energy Source | [22 empty] | Table 20: Car Secondary Energy Use and GHG Emissions by Energy Source | [22 empty] | Table 20: Car Secondary Energy Use and GHG Emissions by Energy Source | [22 empty] | Table 20: Car Secondary Energy Use and GHG Emissions by Energy Source | [22 empty] | Table 20: Car Secondary Energy Use and GHG Emissions by Energy Source | [22 empty] | Table 20: Car Secondary Energy Use and GHG Emissions by Energy Source
|  | 2000 | 2001 | 2002 | 2003 | 2004 | 2005 | 2006 | 2007 | 2008 | 2009 | 2010 | 2011 | 2012 | 2013 | 2014 | 2015 | 2016 | 2017 | 2018 | 2019 | 2020 |  |  | 2000 | 2001 | 2002 | 2003 | 2004 | 2005 | 2006 | 2007 | 2008 | 2009 | 2010 | 2011 | 2012 | 2013 | 2014 | 2015 | 2016 | 2017 | 2018 | 2019 | 2020 |  |  | 2000 | 2001 | 2002 | 2003 | 2004 | 2005 | 2006 | 2007 | 2008 | 2009 | 2010 | 2011 | 2012 | 2013 | 2014 | 2015 | 2016 | 2017 | 2018 | 2019 | 2020 |  |  | 2000 | 2001 | 2002 | 2003 | 2004 | 2005 | 2006 | 2007 | 2008 | 2009 | 2010 | 2011 | 2012 | 2013 | 2014 | 2015 | 2016 | 2017 | 2018 | 2019 | 2020 |  |  | 2000 | 2001 | 2002 | 2003 | 2004 | 2005 | 2006 | 2007 | 2008 | 2009 | 2010 | 2011 | 2012 | 2013 | 2014 | 2015 | 2016 | 2017 | 2018 | 2019 | 2020 |  |  | 2000 | 2001 | 2002 | 2003 | 2004 | 2005 | 2006 | 2007 | 2008 | 2009 | 2010 | 2011 | 2012 | 2013 | 2014 | 2015 | 2016 | 2017 | 2018 | 2019 | 2020 |  |  | 2000 | 2001 | 2002 | 2003 | 2004 | 2005 | 2006 | 2007 | 2008 | 2009 | 2010 | 2011 | 2012 | 2013 | 2014 | 2015 | 2016 | 2017 | 2018 | 2019 | 2020 |  |  | 2000 | 2001 | 2002 | 2003 | 2004 | 2005 | 2006 | 2007 | 2008 | 2009 | 2010 | 2011 | 2012 | 2013 | 2014 | 2015 | 2016 | 2017 | 2018 | 2019 | 2020 |  |  | 2000 | 2001 | 2002 | 2003 | 2004 | 2005 | 2006 | 2007 | 2008 | 2009 | 2010 | 2011 | 2012 | 2013 | 2014 | 2015 | 2016 | 2017 | 2018 | 2019 | 2020
| Car Energy Use (PJ) | 3.5 | 3.3 | 3.6 | 3.6 | 3.6 | 3.6 | 3.6 | 3.6 | 3.6 | 3.3 | 3.4 | 3.6 | 3.5 | 3 | 2.9 | 2.9 | 3 | 3 | 2.6 | 2.6 | 2.2 |  | Car Energy Use (PJ) | 19.3 | 19.5 | 20.2 | 20.2 | 19.9 | 19.3 | 19.4 | 18.3 | 19.1 | 16.8 | 17.1 | 18.6 | 18.8 | 15.9 | 13.9 | 17.1 | 16.8 | 16.6 | 16 | 15.2 | 12.8 |  | Car Energy Use (PJ) | 16.1 | 16 | 16.7 | 16.7 | 16.3 | 16.1 | 16 | 15.8 | 15.9 | 13.7 | 14.2 | 16.7 | 16.1 | 12.7 | 11.1 | 13.2 | 14.6 | 12.3 | 11.4 | 10.7 | 8.9 |  | Car Energy Use (PJ) | 151.6 | 152.9 | 156.8 | 160.5 | 157 | 155.7 | 154.2 | 160.8 | 151.8 | 153.9 | 151.2 | 153.6 | 149.9 | 146.2 | 136.2 | 136.9 | 134 | 135.4 | 130.2 | 128.9 | 103.1 |  | Car Energy Use (PJ) | 257.6 | 254 | 261.2 | 258.2 | 261.5 | 263.7 | 255 | 256 | 250.4 | 255.4 | 254.1 | 245.6 | 227.1 | 236.2 | 224.9 | 222.9 | 218.6 | 209.2 | 205.9 | 204.6 | 155.4 |  | Car Energy Use (PJ) | 18.6 | 17.5 | 18.3 | 18.5 | 18.7 | 16.2 | 17.1 | 18.1 | 16.7 | 16.7 | 18 | 16.2 | 20.1 | 19.6 | 18.7 | 17.2 | 16.7 | 15.5 | 15.9 | 15.4 | 13 |  | Car Energy Use (PJ) | 21.7 | 20.5 | 22 | 22.6 | 21.6 | 20.5 | 21.6 | 23.2 | 24.4 | 24.6 | 24.7 | 19.5 | 21.9 | 21.7 | 18.8 | 19.2 | 18.8 | 18 | 16.7 | 16 | 12.9 |  | Car Energy Use (PJ) | 58.5 | 60.6 | 60.1 | 54.9 | 52.7 | 53.7 | 53.6 | 56.3 | 53.9 | 51.5 | 49 | 43.3 | 45.2 | 46.2 | 45.7 | 41.9 | 41.8 | 41.2 | 40.4 | 40.9 | 33.1 |  | Car Energy Use (PJ) | 69.5 | 67.1 | 66.9 | 64.8 | 66.6 | 62.3 | 58.6 | 61.6 | 58.7 | 57.8 | 57.3 | 52.6 | 53.6 | 53.9 | 54 | 55.1 | 58.5 | 57.1 | 56.5 | 53.9 | 46.4
| Energy Use by Energy Source (PJ) | [22 empty] | Energy Use by Energy Source (PJ) | [22 empty] | Energy Use by Energy Source (PJ) | [22 empty] | Energy Use by Energy Source (PJ) | [22 empty] | Energy Use by Energy Source (PJ) | [22 empty] | Energy Use by Energy Source (PJ) | [22 empty] | Energy Use by Energy Source (PJ) | [22 empty] | Energy Use by Energy Source (PJ) | [22 empty] | Energy Use by Energy Source (PJ)
| Natural Gas | 0 | 0 | 0 | 0 | 0 | 0 | 0 | 0 | 0 | 0 | 0 | 0 | 0 | 0 | 0 | 0 | 0 | 0 | 0 | 0 | 0 |  | Natural Gas | 0 | 0 | 0 | 0 | 0 | 0 | 0 | 0 | 0 | 0 | 0 | 0 | 0 | 0 | 0.1 | 0 | 0 | 0 | 0 | 0 | 0 |  | Natural Gas | 0 | 0 | 0 | 0 | 0 | 0 | 0 | 0 | 0 | 0 | 0 | 0 | 0 | 0 | 0 | 0 | 0 | 0 | 0 | 0 | 0 |  | Natural Gas | 0 | 0 | 0 | 0 | 0 | 0 | 0 | 0 | 0 | 0 | 0 | 0 | 0.1 | 0.1 | 0.5 | 0.3 | 0.2 | 0.1 | 0.1 | 0 | 0 |  | Natural Gas | 0.7 | 0.8 | 0.7 | 0.7 | 0.8 | 0.9 | 1 | 0.9 | 0.9 | 0.7 | 0.7 | 0.5 | 0.3 | 0.2 | 0.2 | 0.1 | 0.1 | 0.1 | 0 | 0 | 0 |  | Natural Gas | 0 | 0 | 0 | 0 | 0 | 0 | 0 | 0 | 0 | 0 | 0 | 0 | 0 | 0 | 0 | 0 | 0 | 0 | 0 | 0 | 0 |  | Natural Gas | 0 | 0 | 0 | 0 | 0 | 0 | 0 | 0 | 0 | 0 | 0 | 0 | 0 | 0 | 0 | 0 | 0 | 0 | 0 | 0 | 0 |  | Natural Gas | 0 | 0 | 0 | 0 | 0 | 0 | 0 | 0 | 0 | 0 | 0 | 0.2 | 0.1 | 0.1 | 0.2 | 0.1 | 0.1 | 0.1 | 0 | 0 | 0 |  | Natural Gas | 0.2 | 0.1 | 0.1 | 0.1 | 0.1 | 0.1 | 0.1 | 0.1 | 0.1 | 0.1 | 0.2 | 0.3 | 0.2 | 0.2 | 0.1 | 0.1 | 0.1 | 0 | 0 | 0 | 0
| Motor Gasoline | 3.5 | 3.3 | 3.6 | 3.6 | 3.6 | 3.6 | 3.5 | 3.6 | 3.6 | 3.3 | 3.4 | 3.4 | 3.4 | 2.9 | 2.5 | 2.8 | 3 | 2.9 | 2.6 | 2.5 | 2.2 |  | Motor Gasoline | 19.1 | 19.3 | 19.8 | 19.7 | 19.4 | 18.9 | 19 | 17.8 | 18.7 | 16.4 | 16.7 | 17.5 | 17.8 | 15.3 | 13.4 | 16.7 | 16.5 | 16.2 | 15.8 | 15 | 12.6 |  | Motor Gasoline | 15.9 | 15.7 | 16.4 | 16.4 | 16 | 15.8 | 15.6 | 15.5 | 15.7 | 13.5 | 13.9 | 15.8 | 15.3 | 12.3 | 10.8 | 13 | 14.4 | 12.1 | 11.3 | 10.6 | 8.8 |  | Motor Gasoline | 150.4 | 151.6 | 155.8 | 159.3 | 155.7 | 154.4 | 152.5 | 159.2 | 150.1 | 152.5 | 149.6 | 146.6 | 143.1 | 139.4 | 129.1 | 134.8 | 132 | 133.5 | 128.4 | 127.5 | 102.1 |  | Motor Gasoline | 253.9 | 249.9 | 258 | 254.7 | 257.6 | 259.5 | 249.8 | 241.6 | 234.1 | 239.5 | 237 | 226.8 | 207.8 | 217.8 | 206.5 | 217.1 | 212.4 | 203.1 | 200.4 | 199.8 | 151.2 |  | Motor Gasoline | 18.4 | 17.3 | 18.1 | 18.4 | 18.5 | 16.1 | 16.9 | 17.9 | 15.3 | 15.2 | 16.5 | 14.8 | 18.7 | 18.3 | 17.5 | 17 | 16.6 | 15.3 | 15.8 | 15.2 | 12.9 |  | Motor Gasoline | 21.4 | 20.3 | 21.8 | 22.4 | 21.3 | 20.3 | 21.3 | 22.9 | 24.1 | 24.3 | 24.3 | 17.8 | 20.2 | 20 | 17.2 | 18.9 | 18.5 | 17.7 | 16.4 | 15.7 | 12.7 |  | Motor Gasoline | 56.8 | 58.9 | 58.5 | 53.5 | 51.5 | 52.7 | 52.2 | 54.8 | 52.6 | 50.2 | 47.6 | 40.2 | 41.5 | 43 | 42.2 | 40.5 | 40.6 | 40 | 39.3 | 39.8 | 32.1 |  | Motor Gasoline | 66.7 | 64.3 | 64.3 | 62.3 | 64.4 | 60.3 | 56.3 | 58.7 | 55.4 | 55.4 | 52.7 | 47.9 | 49 | 49.5 | 49.7 | 52.6 | 56.2 | 54.7 | 53.5 | 51.2 | 44.2
| Diesel Fuel Oil | 0 | 0 | 0 | 0 | 0 | 0 | 0 | 0 | 0 | 0 | 0 | 0 | 0 | 0 | 0 | 0 | 0 | 0 | 0 | 0 | 0 |  | Diesel Fuel Oil | 0.2 | 0.2 | 0.3 | 0.4 | 0.4 | 0.3 | 0.4 | 0.4 | 0.3 | 0.4 | 0.3 | 0.4 | 0.4 | 0.4 | 0.4 | 0.4 | 0.3 | 0.3 | 0.2 | 0.2 | 0.2 |  | Diesel Fuel Oil | 0.2 | 0.2 | 0.3 | 0.3 | 0.3 | 0.3 | 0.4 | 0.3 | 0.2 | 0.2 | 0.3 | 0.3 | 0.3 | 0.2 | 0.2 | 0.2 | 0.2 | 0.2 | 0.1 | 0.1 | 0.1 |  | Diesel Fuel Oil | 1 | 0.9 | 0.9 | 1.2 | 1.1 | 1.1 | 1.4 | 1.4 | 1.4 | 1.2 | 1.3 | 1.4 | 1.4 | 1.6 | 1.4 | 1.6 | 1.5 | 1.5 | 1.4 | 1.1 | 0.8 |  | Diesel Fuel Oil | 1.1 | 1.2 | 1.4 | 1.6 | 1.8 | 2.2 | 2.2 | 2.1 | 1.9 | 2.2 | 2.5 | 2.9 | 3.1 | 3.3 | 3.4 | 3.5 | 3 | 3 | 3.2 | 2.5 | 1.8 |  | Diesel Fuel Oil | 0.1 | 0 | 0.1 | 0.1 | 0.1 | 0.1 | 0.1 | 0.1 | 0.1 | 0.1 | 0.1 | 0.1 | 0.1 | 0.1 | 0.1 | 0.1 | 0.1 | 0.1 | 0.1 | 0.1 | 0.1 |  | Diesel Fuel Oil | 0.1 | 0.1 | 0.1 | 0.2 | 0.2 | 0.2 | 0.2 | 0.3 | 0.3 | 0.3 | 0.3 | 0.3 | 0.3 | 0.3 | 0.3 | 0.3 | 0.3 | 0.3 | 0.3 | 0.2 | 0.2 |  | Diesel Fuel Oil | 0.3 | 0.4 | 0.5 | 0.4 | 0.4 | 0.5 | 0.6 | 0.8 | 0.7 | 0.9 | 1 | 0.9 | 0.9 | 1 | 1 | 0.9 | 0.8 | 0.8 | 0.8 | 0.7 | 0.6 |  | Diesel Fuel Oil | 0.6 | 0.8 | 0.9 | 1 | 0.9 | 1 | 1.1 | 1.3 | 1.3 | 1 | 1.1 | 1.1 | 1.2 | 1.3 | 1.3 | 1.3 | 1.3 | 1.3 | 1.4 | 1.2 | 1
| Ethanol | n.a. | n.a. | n.a. | n.a. | n.a. | n.a. | n.a. | n.a. | n.a. | n.a. | n.a. | 0.1 | 0.1 | 0 | 0.4 | n.a. | n.a. | n.a. | n.a. | n.a. | n.a. |  | Ethanol | n.a. | n.a. | n.a. | n.a. | n.a. | n.a. | n.a. | n.a. | n.a. | n.a. | n.a. | 0.6 | 0.6 | 0.2 | 0 | n.a. | n.a. | n.a. | n.a. | n.a. | n.a. |  | Ethanol | n.a. | n.a. | n.a. | n.a. | n.a. | n.a. | n.a. | n.a. | n.a. | n.a. | n.a. | 0.6 | 0.6 | 0.2 | 0.1 | n.a. | n.a. | n.a. | n.a. | n.a. | n.a. |  | Ethanol | n.a. | n.a. | n.a. | n.a. | n.a. | n.a. | n.a. | n.a. | n.a. | n.a. | n.a. | 5.4 | 5 | 4.9 | 4.9 | n.a. | n.a. | n.a. | n.a. | n.a. | n.a. |  | Ethanol | n.a. | n.a. | n.a. | n.a. | n.a. | n.a. | n.a. | 9 | 10.9 | 10.7 | 11.3 | 12.5 | 12.4 | 12.4 | 12.6 | n.a. | n.a. | n.a. | n.a. | n.a. | n.a. |  | Ethanol | n.a. | n.a. | n.a. | n.a. | n.a. | n.a. | n.a. | n.a. | 1.2 | 1.3 | 1.3 | 1.3 | 1.2 | 1.1 | 1.1 | n.a. | n.a. | n.a. | n.a. | n.a. | n.a. |  | Ethanol | n.a. | n.a. | n.a. | n.a. | n.a. | n.a. | n.a. | n.a. | n.a. | n.a. | n.a. | 1.3 | 1.4 | 1.3 | 1.3 | n.a. | n.a. | n.a. | n.a. | n.a. | n.a. |  | Ethanol | n.a. | n.a. | n.a. | n.a. | n.a. | n.a. | n.a. | n.a. | n.a. | n.a. | n.a. | 1.6 | 2.3 | 1.7 | 1.9 | n.a. | n.a. | n.a. | n.a. | n.a. | n.a. |  | Ethanol | n.a. | n.a. | n.a. | n.a. | n.a. | n.a. | n.a. | n.a. | n.a. | n.a. | 1.9 | 2 | 1.9 | 1.8 | 1.8 | n.a. | n.a. | n.a. | n.a. | n.a. | n.a.
| Biodiesel Fuel | 0 | n.a. | n.a. | n.a. | n.a. | n.a. | n.a. | n.a. | n.a. | n.a. | n.a. | n.a. | n.a. | n.a. | n.a. | n.a. | n.a. | n.a. | n.a. | n.a. | n.a. |  | Biodiesel Fuel | 0 | n.a. | n.a. | n.a. | n.a. | n.a. | n.a. | n.a. | n.a. | n.a. | n.a. | n.a. | n.a. | n.a. | n.a. | n.a. | n.a. | n.a. | n.a. | n.a. | n.a. |  | Biodiesel Fuel | 0 | n.a. | n.a. | n.a. | n.a. | n.a. | n.a. | n.a. | n.a. | n.a. | n.a. | n.a. | n.a. | n.a. | n.a. | n.a. | n.a. | n.a. | n.a. | n.a. | n.a. |  | Biodiesel Fuel | 0 | n.a. | n.a. | n.a. | n.a. | n.a. | n.a. | n.a. | n.a. | n.a. | n.a. | n.a. | n.a. | n.a. | n.a. | n.a. | n.a. | n.a. | n.a. | n.a. | n.a. |  | Biodiesel Fuel | 0 | n.a. | n.a. | n.a. | n.a. | n.a. | n.a. | n.a. | n.a. | n.a. | n.a. | n.a. | n.a. | n.a. | n.a. | n.a. | n.a. | n.a. | n.a. | n.a. | n.a. |  | Biodiesel Fuel | 0 | n.a. | n.a. | n.a. | n.a. | n.a. | n.a. | n.a. | n.a. | n.a. | n.a. | n.a. | n.a. | n.a. | n.a. | n.a. | n.a. | n.a. | n.a. | n.a. | n.a. |  | Biodiesel Fuel | 0 | n.a. | n.a. | n.a. | n.a. | n.a. | n.a. | n.a. | n.a. | n.a. | n.a. | n.a. | n.a. | n.a. | n.a. | n.a. | n.a. | n.a. | n.a. | n.a. | n.a. |  | Biodiesel Fuel | 0 | n.a. | n.a. | n.a. | n.a. | n.a. | n.a. | n.a. | n.a. | n.a. | n.a. | n.a. | n.a. | n.a. | n.a. | n.a. | n.a. | n.a. | n.a. | n.a. | n.a. |  | Biodiesel Fuel | 0 | n.a. | n.a. | n.a. | n.a. | n.a. | n.a. | n.a. | n.a. | n.a. | n.a. | n.a. | n.a. | n.a. | n.a. | n.a. | n.a. | n.a. | n.a. | n.a. | n.a.
| Propane | 0 | 0 | 0 | 0 | 0 | 0 | 0 | 0 | 0 | 0 | 0 | 0 | 0 | 0 | 0 | 0 | 0 | 0 | 0 | 0 | 0 |  | Propane | 0 | 0 | 0 | 0 | 0 | 0 | 0 | 0 | 0 | 0 | 0 | 0 | 0 | 0 | 0 | 0 | 0 | 0 | 0 | 0 | 0 |  | Propane | 0 | 0 | 0 | 0 | 0 | 0 | 0 | 0 | 0 | 0 | 0 | 0 | 0 | 0 | 0 | 0 | 0 | 0 | 0 | 0 | 0 |  | Propane | 0.2 | 0.3 | 0.1 | 0.1 | 0.1 | 0.1 | 0.2 | 0.3 | 0.2 | 0.2 | 0.2 | 0.2 | 0.3 | 0.3 | 0.3 | 0.3 | 0.3 | 0.3 | 0.3 | 0.3 | 0.2 |  | Propane | 1.9 | 2.1 | 1.1 | 1.2 | 1.3 | 1.1 | 2 | 2.3 | 2.6 | 2.2 | 2.4 | 3 | 3.5 | 2.5 | 2.2 | 2.3 | 3.1 | 3.1 | 2.3 | 2.3 | 2.4 |  | Propane | 0.2 | 0.1 | 0.1 | 0.1 | 0.1 | 0 | 0 | 0.1 | 0.1 | 0.1 | 0 | 0 | 0.1 | 0.1 | 0 | 0 | 0 | 0.1 | 0.1 | 0.1 | 0.1 |  | Propane | 0.1 | 0.1 | 0.1 | 0.1 | 0.1 | 0 | 0 | 0 | 0 | 0 | 0 | 0 | 0 | 0 | 0 | 0 | 0 | 0 | 0 | 0 | 0 |  | Propane | 1.4 | 1.3 | 1 | 0.9 | 0.7 | 0.5 | 0.7 | 0.7 | 0.5 | 0.4 | 0.3 | 0.4 | 0.4 | 0.5 | 0.4 | 0.4 | 0.4 | 0.3 | 0.3 | 0.3 | 0.3 |  | Propane | 1.9 | 1.8 | 1.7 | 1.5 | 1.3 | 1 | 1.1 | 1.6 | 1.9 | 1.3 | 1.4 | 1.4 | 1.3 | 1.2 | 1 | 1.1 | 0.9 | 1 | 1.6 | 1.5 | 1.2
| Shares (%) | [22 empty] | Shares (%) | [22 empty] | Shares (%) | [22 empty] | Shares (%) | [22 empty] | Shares (%) | [22 empty] | Shares (%) | [22 empty] | Shares (%) | [22 empty] | Shares (%) | [22 empty] | Shares (%)
| Natural Gas | 0 | 0 | 0 | 0 | 0 | 0 | 0 | 0 | 0 | 0 | 0 | 0 | 0 | 0 | 0 | 0 | 0 | 0 | 0 | 0 | 0 |  | Natural Gas | 0 | 0 | 0 | 0 | 0 | 0 | 0 | 0 | 0 | 0 | 0 | 0 | 0 | 0 | 0.5 | 0.3 | 0.2 | 0.1 | 0.1 | 0.1 | 0 |  | Natural Gas | 0 | 0 | 0 | 0 | 0 | 0 | 0 | 0 | 0 | 0 | 0 | 0 | 0 | 0 | 0 | 0 | 0 | 0 | 0 | 0 | 0 |  | Natural Gas | 0 | 0 | 0 | 0 | 0 | 0 | 0 | 0 | 0 | 0 | 0 | 0 | 0 | 0.1 | 0.4 | 0.2 | 0.1 | 0.1 | 0 | 0 | 0 |  | Natural Gas | 0.3 | 0.3 | 0.3 | 0.3 | 0.3 | 0.3 | 0.4 | 0.4 | 0.4 | 0.3 | 0.3 | 0.2 | 0.1 | 0.1 | 0.1 | 0.1 | 0 | 0 | 0 | 0 | 0 |  | Natural Gas | 0.1 | 0.1 | 0.1 | 0.1 | 0.1 | 0.1 | 0.1 | 0.1 | 0.1 | 0.1 | 0.1 | 0 | 0 | 0 | 0 | 0 | 0 | 0 | 0 | 0 | 0 |  | Natural Gas | 0 | 0.1 | 0.1 | 0.1 | 0.1 | 0.1 | 0.1 | 0.1 | 0.1 | 0.1 | 0.1 | 0.1 | 0 | 0 | 0 | 0 | 0 | 0 | 0 | 0 | 0 |  | Natural Gas | 0.1 | 0.1 | 0.1 | 0.1 | 0.1 | 0.1 | 0.1 | 0.1 | 0.1 | 0.1 | 0.1 | 0.4 | 0.3 | 0.2 | 0.5 | 0.3 | 0.2 | 0.1 | 0.1 | 0 | 0 |  | Natural Gas | 0.3 | 0.2 | 0.1 | 0.1 | 0.1 | 0.1 | 0.2 | 0.1 | 0.1 | 0.2 | 0.3 | 0.5 | 0.4 | 0.3 | 0.2 | 0.1 | 0.1 | 0.1 | 0.1 | 0 | 0
| Motor Gasoline | 99.1 | 98.8 | 99 | 99 | 99.3 | 99.2 | 99 | 99.2 | 99.3 | 99.1 | 99.3 | 95.5 | 95.5 | 98.1 | 85.8 | 98.5 | 98.7 | 98.8 | 98.8 | 99 | 99 |  | Motor Gasoline | 98.9 | 98.7 | 98.4 | 97.8 | 97.7 | 98.1 | 97.9 | 97.7 | 98 | 97.6 | 97.8 | 94.2 | 94.5 | 96.3 | 96.3 | 97.3 | 97.8 | 97.9 | 98.5 | 98.6 | 98.3 |  | Motor Gasoline | 98.3 | 98.3 | 98.4 | 97.9 | 98.2 | 97.9 | 97.7 | 98.2 | 98.6 | 98.1 | 98.1 | 94.4 | 94.9 | 96.6 | 97.1 | 98.5 | 98.6 | 98.7 | 99 | 99.1 | 99 |  | Motor Gasoline | 99.2 | 99.2 | 99.3 | 99.2 | 99.2 | 99.2 | 98.9 | 99 | 98.9 | 99.1 | 99 | 95.4 | 95.5 | 95.3 | 94.8 | 98.4 | 98.5 | 98.6 | 98.6 | 98.9 | 99 |  | Motor Gasoline | 98.5 | 98.4 | 98.8 | 98.6 | 98.5 | 98.4 | 97.9 | 94.4 | 93.5 | 93.8 | 93.3 | 92.3 | 91.5 | 92.2 | 91.8 | 97.4 | 97.1 | 97.1 | 97.3 | 97.7 | 97.3 |  | Motor Gasoline | 98.7 | 98.9 | 99.1 | 99 | 99.1 | 99.2 | 99.1 | 98.9 | 91.3 | 91.2 | 91.7 | 91.1 | 92.9 | 93.3 | 93.2 | 99.2 | 99.2 | 99.1 | 99.2 | 99.2 | 99 |  | Motor Gasoline | 98.9 | 98.8 | 99 | 98.9 | 98.8 | 98.8 | 98.6 | 98.6 | 98.7 | 98.5 | 98.6 | 91.5 | 92.2 | 92.2 | 91.3 | 98.1 | 98.3 | 98.3 | 98.2 | 98.3 | 98.3 |  | Motor Gasoline | 97.1 | 97.2 | 97.5 | 97.5 | 97.8 | 98.1 | 97.4 | 97.2 | 97.6 | 97.5 | 97.3 | 92.7 | 91.8 | 93.1 | 92.3 | 96.5 | 97 | 97.2 | 97.1 | 97.4 | 97.1 |  | Motor Gasoline | 96.1 | 95.9 | 96 | 96.1 | 96.6 | 96.7 | 96 | 95.2 | 94.5 | 95.7 | 92 | 91 | 91.3 | 91.8 | 92.1 | 95.5 | 96.1 | 95.9 | 94.7 | 94.9 | 95.2
| Diesel Fuel Oil | 0.7 | 0.9 | 1 | 1 | 0.7 | 0.8 | 1 | 0.8 | 0.7 | 0.9 | 0.7 | 1 | 1 | 1.1 | 1.3 | 1.5 | 1.3 | 1.2 | 1.2 | 1 | 1 |  | Diesel Fuel Oil | 1 | 1.2 | 1.5 | 2.1 | 2.2 | 1.8 | 1.9 | 2.1 | 1.8 | 2.2 | 2 | 2.2 | 2 | 2.5 | 2.9 | 2.3 | 1.9 | 1.9 | 1.4 | 1.4 | 1.7 |  | Diesel Fuel Oil | 1.5 | 1.4 | 1.6 | 2.1 | 1.7 | 2.1 | 2.2 | 1.7 | 1.3 | 1.8 | 1.9 | 2.1 | 1.6 | 1.6 | 1.9 | 1.5 | 1.4 | 1.3 | 1 | 0.8 | 1 |  | Diesel Fuel Oil | 0.7 | 0.6 | 0.6 | 0.7 | 0.7 | 0.7 | 0.9 | 0.9 | 0.9 | 0.8 | 0.9 | 0.9 | 1 | 1.1 | 1.1 | 1.1 | 1.1 | 1.1 | 1.1 | 0.9 | 0.8 |  | Diesel Fuel Oil | 0.4 | 0.5 | 0.5 | 0.6 | 0.7 | 0.8 | 0.9 | 0.8 | 0.8 | 0.9 | 1 | 1.2 | 1.4 | 1.4 | 1.5 | 1.5 | 1.4 | 1.4 | 1.5 | 1.2 | 1.1 |  | Diesel Fuel Oil | 0.3 | 0.3 | 0.3 | 0.4 | 0.4 | 0.5 | 0.5 | 0.6 | 0.7 | 0.8 | 0.6 | 0.7 | 0.7 | 0.6 | 0.6 | 0.5 | 0.6 | 0.6 | 0.5 | 0.4 | 0.4 |  | Diesel Fuel Oil | 0.5 | 0.5 | 0.6 | 0.8 | 0.9 | 1 | 1.2 | 1.2 | 1.1 | 1.3 | 1.2 | 1.5 | 1.4 | 1.5 | 1.7 | 1.7 | 1.5 | 1.5 | 1.6 | 1.5 | 1.5 |  | Diesel Fuel Oil | 0.5 | 0.6 | 0.8 | 0.8 | 0.8 | 1 | 1.2 | 1.4 | 1.4 | 1.7 | 2 | 2.2 | 2 | 2.1 | 2.2 | 2.2 | 1.8 | 1.8 | 2 | 1.8 | 1.9 |  | Diesel Fuel Oil | 0.9 | 1.2 | 1.3 | 1.5 | 1.3 | 1.5 | 1.9 | 2.1 | 2.1 | 1.8 | 1.9 | 2 | 2.2 | 2.5 | 2.5 | 2.4 | 2.3 | 2.3 | 2.4 | 2.2 | 2.2
| Ethanol | n.a. | n.a. | n.a. | n.a. | n.a. | n.a. | n.a. | n.a. | n.a. | n.a. | n.a. | 3.5 | 3.5 | 0.8 | 12.9 | n.a. | n.a. | n.a. | n.a. | n.a. | n.a. |  | Ethanol | n.a. | n.a. | n.a. | n.a. | n.a. | n.a. | n.a. | n.a. | n.a. | n.a. | n.a. | 3.4 | 3.4 | 1.1 | 0.2 | n.a. | n.a. | n.a. | n.a. | n.a. | n.a. |  | Ethanol | n.a. | n.a. | n.a. | n.a. | n.a. | n.a. | n.a. | n.a. | n.a. | n.a. | n.a. | 3.5 | 3.5 | 1.7 | 0.9 | n.a. | n.a. | n.a. | n.a. | n.a. | n.a. |  | Ethanol | n.a. | n.a. | n.a. | n.a. | n.a. | n.a. | n.a. | n.a. | n.a. | n.a. | n.a. | 3.5 | 3.4 | 3.3 | 3.6 | n.a. | n.a. | n.a. | n.a. | n.a. | n.a. |  | Ethanol | n.a. | n.a. | n.a. | n.a. | n.a. | n.a. | n.a. | 3.5 | 4.3 | 4.2 | 4.5 | 5.1 | 5.5 | 5.3 | 5.6 | n.a. | n.a. | n.a. | n.a. | n.a. | n.a. |  | Ethanol | n.a. | n.a. | n.a. | n.a. | n.a. | n.a. | n.a. | n.a. | 7.4 | 7.6 | 7.3 | 7.9 | 6.2 | 5.9 | 5.9 | n.a. | n.a. | n.a. | n.a. | n.a. | n.a. |  | Ethanol | n.a. | n.a. | n.a. | n.a. | n.a. | n.a. | n.a. | n.a. | n.a. | n.a. | n.a. | 6.8 | 6.2 | 6.1 | 6.7 | n.a. | n.a. | n.a. | n.a. | n.a. | n.a. |  | Ethanol | n.a. | n.a. | n.a. | n.a. | n.a. | n.a. | n.a. | n.a. | n.a. | n.a. | n.a. | 3.7 | 5.1 | 3.6 | 4.1 | n.a. | n.a. | n.a. | n.a. | n.a. | n.a. |  | Ethanol | n.a. | n.a. | n.a. | n.a. | n.a. | n.a. | n.a. | n.a. | n.a. | n.a. | 3.3 | 3.9 | 3.6 | 3.3 | 3.4 | n.a. | n.a. | n.a. | n.a. | n.a. | n.a.
| Biodiesel Fuel | 0 | n.a. | n.a. | n.a. | n.a. | n.a. | n.a. | n.a. | n.a. | n.a. | n.a. | n.a. | n.a. | n.a. | n.a. | n.a. | n.a. | n.a. | n.a. | n.a. | n.a. |  | Biodiesel Fuel | 0 | n.a. | n.a. | n.a. | n.a. | n.a. | n.a. | n.a. | n.a. | n.a. | n.a. | n.a. | n.a. | n.a. | n.a. | n.a. | n.a. | n.a. | n.a. | n.a. | n.a. |  | Biodiesel Fuel | 0 | n.a. | n.a. | n.a. | n.a. | n.a. | n.a. | n.a. | n.a. | n.a. | n.a. | n.a. | n.a. | n.a. | n.a. | n.a. | n.a. | n.a. | n.a. | n.a. | n.a. |  | Biodiesel Fuel | 0 | n.a. | n.a. | n.a. | n.a. | n.a. | n.a. | n.a. | n.a. | n.a. | n.a. | n.a. | n.a. | n.a. | n.a. | n.a. | n.a. | n.a. | n.a. | n.a. | n.a. |  | Biodiesel Fuel | 0 | n.a. | n.a. | n.a. | n.a. | n.a. | n.a. | n.a. | n.a. | n.a. | n.a. | n.a. | n.a. | n.a. | n.a. | n.a. | n.a. | n.a. | n.a. | n.a. | n.a. |  | Biodiesel Fuel | 0 | n.a. | n.a. | n.a. | n.a. | n.a. | n.a. | n.a. | n.a. | n.a. | n.a. | n.a. | n.a. | n.a. | n.a. | n.a. | n.a. | n.a. | n.a. | n.a. | n.a. |  | Biodiesel Fuel | 0 | n.a. | n.a. | n.a. | n.a. | n.a. | n.a. | n.a. | n.a. | n.a. | n.a. | n.a. | n.a. | n.a. | n.a. | n.a. | n.a. | n.a. | n.a. | n.a. | n.a. |  | Biodiesel Fuel | 0 | n.a. | n.a. | n.a. | n.a. | n.a. | n.a. | n.a. | n.a. | n.a. | n.a. | n.a. | n.a. | n.a. | n.a. | n.a. | n.a. | n.a. | n.a. | n.a. | n.a. |  | Biodiesel Fuel | 0 | n.a. | n.a. | n.a. | n.a. | n.a. | n.a. | n.a. | n.a. | n.a. | n.a. | n.a. | n.a. | n.a. | n.a. | n.a. | n.a. | n.a. | n.a. | n.a. | n.a.
| Propane | 0.1 | 0.3 | 0 | 0 | 0 | 0 | 0 | 0 | 0 | 0 | 0 | 0 | 0 | 0 | 0 | 0 | 0 | 0 | 0 | 0 | 0 |  | Propane | 0.1 | 0.2 | 0.1 | 0.1 | 0.1 | 0.1 | 0.2 | 0.2 | 0.2 | 0.2 | 0.2 | 0.1 | 0.1 | 0.1 | 0.1 | 0.1 | 0.1 | 0.1 | 0 | 0 | 0 |  | Propane | 0.3 | 0.3 | 0.1 | 0 | 0 | 0 | 0 | 0 | 0.1 | 0.1 | 0 | 0 | 0 | 0 | 0 | 0.1 | 0 | 0 | 0 | 0.1 | 0.1 |  | Propane | 0.1 | 0.2 | 0.1 | 0.1 | 0.1 | 0.1 | 0.1 | 0.2 | 0.1 | 0.1 | 0.2 | 0.2 | 0.2 | 0.2 | 0.2 | 0.2 | 0.2 | 0.2 | 0.2 | 0.3 | 0.2 |  | Propane | 0.7 | 0.8 | 0.4 | 0.5 | 0.5 | 0.4 | 0.8 | 0.9 | 1 | 0.9 | 1 | 1.2 | 1.5 | 1 | 1 | 1 | 1.4 | 1.5 | 1.1 | 1.1 | 1.5 |  | Propane | 0.9 | 0.8 | 0.4 | 0.5 | 0.4 | 0.2 | 0.3 | 0.3 | 0.4 | 0.3 | 0.2 | 0.3 | 0.3 | 0.3 | 0.2 | 0.2 | 0.2 | 0.3 | 0.4 | 0.4 | 0.5 |  | Propane | 0.6 | 0.7 | 0.3 | 0.2 | 0.3 | 0.1 | 0.2 | 0.1 | 0.2 | 0.2 | 0.1 | 0.2 | 0.2 | 0.2 | 0.2 | 0.2 | 0.2 | 0.2 | 0.2 | 0.2 | 0.2 |  | Propane | 2.4 | 2.1 | 1.7 | 1.6 | 1.4 | 0.8 | 1.4 | 1.3 | 0.9 | 0.8 | 0.7 | 1 | 0.9 | 1 | 0.8 | 1 | 0.9 | 0.8 | 0.8 | 0.8 | 0.9 |  | Propane | 2.8 | 2.8 | 2.5 | 2.3 | 1.9 | 1.6 | 1.9 | 2.6 | 3.2 | 2.3 | 2.5 | 2.6 | 2.4 | 2.2 | 1.9 | 1.9 | 1.5 | 1.7 | 2.9 | 2.8 | 2.6
| Activity | [22 empty] | Activity | [22 empty] | Activity | [22 empty] | Activity | [22 empty] | Activity | [22 empty] | Activity | [22 empty] | Activity | [22 empty] | Activity | [22 empty] | Activity
| Passenger-kilometres (millions) | 1753 | 1664 | 1822 | 1833 | 1848 | 1863 | 1870 | 1915 | 1984 | 1818 | 1873 | 2004 | 1971 | 1670 | 1634 | 1641 | 1717 | 1731 | 1534 | 1509 | 1334 |  | Passenger-kilometres (millions) | 11684 | 11875 | 12351 | 12507 | 12448 | 12120 | 12312 | 11729 | 12474 | 11117 | 11331 | 12472 | 12716 | 10835 | 9556 | 11881 | 11777 | 11699 | 11380 | 10907 | 9095 |  | Passenger-kilometres (millions) | 8750 | 8722 | 9213 | 9324 | 9150 | 9133 | 9126 | 9130 | 9269 | 8131 | 8498 | 10057 | 9793 | 7810 | 6848 | 8282 | 9228 | 7825 | 7329 | 6904 | 5801 |  | Passenger-kilometres (millions) | 72837 | 74119 | 76463 | 78893 | 77614 | 77298 | 77145 | 81323 | 77576 | 79473 | 78494 | 80127 | 78964 | 77620 | 72565 | 73370 | 72217 | 73134 | 70631 | 70689 | 57108 |  | Passenger-kilometres (millions) | 131612 | 130621 | 135626 | 135684 | 137713 | 139397 | 135562 | 136989 | 135376 | 139081 | 139229 | 135251 | 126495 | 132821 | 127170 | 127168 | 125539 | 120911 | 120352 | 120800 | 92572 |  | Passenger-kilometres (millions) | 8557 | 8133 | 8595 | 8678 | 8756 | 7775 | 8248 | 8808 | 8203 | 8269 | 8996 | 8304 | 10331 | 10173 | 9837 | 9122 | 8971 | 8407 | 8738 | 8496 | 7223 |  | Passenger-kilometres (millions) | 9428 | 9020 | 9855 | 10240 | 9888 | 9478 | 10053 | 10938 | 11707 | 11988 | 12079 | 9645 | 11010 | 10998 | 9624 | 9881 | 9718 | 9370 | 8744 | 8390 | 6860 |  | Passenger-kilometres (millions) | 28330 | 29675 | 29897 | 27862 | 26869 | 27685 | 27939 | 29744 | 28476 | 27403 | 26211 | 23229 | 24479 | 25220 | 25131 | 23181 | 23194 | 22937 | 22636 | 23039 | 18677 |  | Passenger-kilometres (millions) | 33892 | 32919 | 33196 | 32511 | 33767 | 31915 | 30413 | 32176 | 30615 | 30402 | 30321 | 27942 | 28779 | 29160 | 29353 | 30087 | 32142 | 31565 | 31318 | 30359 | 26390
| Energy Intensity (MJ/Pkm) | 2.02 | 2 | 1.99 | 1.98 | 1.96 | 1.95 | 1.92 | 1.9 | 1.82 | 1.82 | 1.81 | 1.8 | 1.79 | 1.78 | 1.76 | 1.76 | 1.75 | 1.72 | 1.71 | 1.69 | 1.69 |  | Energy Intensity (MJ/Pkm) | 1.65 | 1.65 | 1.63 | 1.61 | 1.6 | 1.59 | 1.58 | 1.56 | 1.53 | 1.51 | 1.51 | 1.49 | 1.48 | 1.47 | 1.46 | 1.44 | 1.43 | 1.42 | 1.41 | 1.4 | 1.41 |  | Energy Intensity (MJ/Pkm) | 1.85 | 1.83 | 1.81 | 1.8 | 1.78 | 1.77 | 1.75 | 1.73 | 1.71 | 1.69 | 1.67 | 1.66 | 1.64 | 1.63 | 1.63 | 1.6 | 1.58 | 1.57 | 1.56 | 1.55 | 1.53 |  | Energy Intensity (MJ/Pkm) | 2.08 | 2.06 | 2.05 | 2.04 | 2.02 | 2.01 | 2 | 1.98 | 1.96 | 1.94 | 1.93 | 1.92 | 1.9 | 1.88 | 1.88 | 1.87 | 1.86 | 1.85 | 1.84 | 1.82 | 1.81 |  | Energy Intensity (MJ/Pkm) | 1.96 | 1.94 | 1.93 | 1.9 | 1.9 | 1.89 | 1.88 | 1.87 | 1.85 | 1.84 | 1.82 | 1.82 | 1.8 | 1.78 | 1.77 | 1.75 | 1.74 | 1.73 | 1.71 | 1.69 | 1.68 |  | Energy Intensity (MJ/Pkm) | 2.18 | 2.15 | 2.13 | 2.14 | 2.14 | 2.09 | 2.07 | 2.05 | 2.04 | 2.02 | 2 | 1.95 | 1.95 | 1.92 | 1.9 | 1.88 | 1.86 | 1.84 | 1.82 | 1.81 | 1.8 |  | Energy Intensity (MJ/Pkm) | 2.3 | 2.27 | 2.23 | 2.21 | 2.18 | 2.16 | 2.15 | 2.12 | 2.09 | 2.06 | 2.04 | 2.02 | 1.99 | 1.97 | 1.95 | 1.95 | 1.94 | 1.93 | 1.91 | 1.9 | 1.88 |  | Energy Intensity (MJ/Pkm) | 2.07 | 2.04 | 2.01 | 1.97 | 1.96 | 1.94 | 1.92 | 1.89 | 1.89 | 1.88 | 1.87 | 1.87 | 1.85 | 1.83 | 1.82 | 1.81 | 1.8 | 1.79 | 1.79 | 1.77 | 1.77 |  | Energy Intensity (MJ/Pkm) | 2.05 | 2.04 | 2.02 | 1.99 | 1.97 | 1.95 | 1.93 | 1.92 | 1.92 | 1.9 | 1.89 | 1.88 | 1.86 | 1.85 | 1.84 | 1.83 | 1.82 | 1.81 | 1.8 | 1.78 | 1.76
| Car GHG Emissions (Mt of CO2e) | 0.2 | 0.2 | 0.3 | 0.3 | 0.3 | 0.3 | 0.2 | 0.2 | 0.2 | 0.2 | 0.2 | 0.2 | 0.2 | 0.2 | 0.2 | 0.2 | 0.2 | 0.2 | 0.2 | 0.2 | 0.2 |  | Car GHG Emissions (Mt of CO2e) | 1.4 | 1.4 | 1.4 | 1.4 | 1.4 | 1.3 | 1.3 | 1.3 | 1.3 | 1.1 | 1.2 | 1.3 | 1.3 | 1.1 | 0.9 | 1.1 | 1.1 | 1.1 | 1.1 | 1 | 0.9 |  | Car GHG Emissions (Mt of CO2e) | 1.1 | 1.1 | 1.2 | 1.2 | 1.1 | 1.1 | 1.1 | 1.1 | 1.1 | 0.9 | 1 | 1.1 | 1.1 | 0.9 | 0.7 | 0.9 | 1 | 0.8 | 0.8 | 0.7 | 0.6 |  | Car GHG Emissions (Mt of CO2e) | 10.7 | 10.7 | 11 | 11.3 | 11 | 10.8 | 10.7 | 11.1 | 10.4 | 10.5 | 10.3 | 10.4 | 10.1 | 9.8 | 9.1 | 9.2 | 9 | 9.1 | 8.7 | 8.6 | 6.9 |  | Car GHG Emissions (Mt of CO2e) | 18.1 | 17.8 | 18.3 | 18.1 | 18.2 | 18.3 | 17.6 | 17.6 | 17.1 | 17.4 | 17.2 | 16.6 | 15.3 | 15.9 | 15.1 | 14.9 | 14.7 | 14 | 13.8 | 13.7 | 10.4 |  | Car GHG Emissions (Mt of CO2e) | 1.3 | 1.2 | 1.3 | 1.3 | 1.3 | 1.1 | 1.2 | 1.2 | 1.1 | 1.1 | 1.2 | 1.1 | 1.4 | 1.3 | 1.3 | 1.2 | 1.1 | 1 | 1.1 | 1 | 0.9 |  | Car GHG Emissions (Mt of CO2e) | 1.5 | 1.4 | 1.5 | 1.6 | 1.5 | 1.4 | 1.5 | 1.6 | 1.7 | 1.7 | 1.7 | 1.3 | 1.5 | 1.5 | 1.3 | 1.3 | 1.3 | 1.2 | 1.1 | 1.1 | 0.9 |  | Car GHG Emissions (Mt of CO2e) | 4.1 | 4.2 | 4.2 | 3.8 | 3.7 | 3.7 | 3.7 | 3.9 | 3.7 | 3.5 | 3.3 | 2.9 | 3 | 3.1 | 3.1 | 2.8 | 2.8 | 2.8 | 2.7 | 2.7 | 2.2 |  | Car GHG Emissions (Mt of CO2e) | 4.9 | 4.7 | 4.7 | 4.5 | 4.6 | 4.3 | 4 | 4.2 | 4 | 3.9 | 3.9 | 3.6 | 3.6 | 3.6 | 3.6 | 3.7 | 3.9 | 3.8 | 3.8 | 3.6 | 3.1
| GHG Emissions by Energy Source (Mt of CO2e) | [22 empty] | GHG Emissions by Energy Source (Mt of CO2e) | [22 empty] | GHG Emissions by Energy Source (Mt of CO2e) | [22 empty] | GHG Emissions by Energy Source (Mt of CO2e) | [22 empty] | GHG Emissions by Energy Source (Mt of CO2e) | [22 empty] | GHG Emissions by Energy Source (Mt of CO2e) | [22 empty] | GHG Emissions by Energy Source (Mt of CO2e) | [22 empty] | GHG Emissions by Energy Source (Mt of CO2e) | [22 empty] | GHG Emissions by Energy Source (Mt of CO2e)
| Natural Gas | 0 | 0 | 0 | 0 | 0 | 0 | 0 | 0 | 0 | 0 | 0 | 0 | 0 | 0 | 0 | 0 | 0 | 0 | 0 | 0 | 0 |  | Natural Gas | 0 | 0 | 0 | 0 | 0 | 0 | 0 | 0 | 0 | 0 | 0 | 0 | 0 | 0 | 0 | 0 | 0 | 0 | 0 | 0 | 0 |  | Natural Gas | 0 | 0 | 0 | 0 | 0 | 0 | 0 | 0 | 0 | 0 | 0 | 0 | 0 | 0 | 0 | 0 | 0 | 0 | 0 | 0 | 0 |  | Natural Gas | 0 | 0 | 0 | 0 | 0 | 0 | 0 | 0 | 0 | 0 | 0 | 0 | 0 | 0 | 0 | 0 | 0 | 0 | 0 | 0 | 0 |  | Natural Gas | 0 | 0 | 0 | 0 | 0 | 0 | 0 | 0 | 0 | 0 | 0 | 0 | 0 | 0 | 0 | 0 | 0 | 0 | 0 | 0 | 0 |  | Natural Gas | 0 | 0 | 0 | 0 | 0 | 0 | 0 | 0 | 0 | 0 | 0 | 0 | 0 | 0 | 0 | 0 | 0 | 0 | 0 | 0 | 0 |  | Natural Gas | 0 | 0 | 0 | 0 | 0 | 0 | 0 | 0 | 0 | 0 | 0 | 0 | 0 | 0 | 0 | 0 | 0 | 0 | 0 | 0 | 0 |  | Natural Gas | 0 | 0 | 0 | 0 | 0 | 0 | 0 | 0 | 0 | 0 | 0 | 0 | 0 | 0 | 0 | 0 | 0 | 0 | 0 | 0 | 0 |  | Natural Gas | 0 | 0 | 0 | 0 | 0 | 0 | 0 | 0 | 0 | 0 | 0 | 0 | 0 | 0 | 0 | 0 | 0 | 0 | 0 | 0 | 0
| Motor Gasoline | 0.2 | 0.2 | 0.3 | 0.3 | 0.3 | 0.2 | 0.2 | 0.2 | 0.2 | 0.2 | 0.2 | 0.2 | 0.2 | 0.2 | 0.2 | 0.2 | 0.2 | 0.2 | 0.2 | 0.2 | 0.1 |  | Motor Gasoline | 1.3 | 1.4 | 1.4 | 1.4 | 1.4 | 1.3 | 1.3 | 1.2 | 1.3 | 1.1 | 1.1 | 1.2 | 1.2 | 1 | 0.9 | 1.1 | 1.1 | 1.1 | 1.1 | 1 | 0.8 |  | Motor Gasoline | 1.1 | 1.1 | 1.2 | 1.2 | 1.1 | 1.1 | 1.1 | 1.1 | 1.1 | 0.9 | 0.9 | 1.1 | 1 | 0.8 | 0.7 | 0.9 | 1 | 0.8 | 0.8 | 0.7 | 0.6 |  | Motor Gasoline | 10.6 | 10.7 | 10.9 | 11.2 | 10.9 | 10.7 | 10.5 | 10.9 | 10.3 | 10.4 | 10.2 | 9.9 | 9.7 | 9.4 | 8.7 | 9 | 8.9 | 9 | 8.6 | 8.5 | 6.8 |  | Motor Gasoline | 17.8 | 17.6 | 18.1 | 17.9 | 18 | 18 | 17.2 | 16.6 | 16 | 16.3 | 16.1 | 15.4 | 14 | 14.7 | 13.8 | 14.6 | 14.2 | 13.6 | 13.4 | 13.4 | 10.1 |  | Motor Gasoline | 1.3 | 1.2 | 1.3 | 1.3 | 1.3 | 1.1 | 1.2 | 1.2 | 1 | 1 | 1.1 | 1 | 1.3 | 1.2 | 1.2 | 1.1 | 1.1 | 1 | 1.1 | 1 | 0.9 |  | Motor Gasoline | 1.5 | 1.4 | 1.5 | 1.6 | 1.5 | 1.4 | 1.5 | 1.6 | 1.6 | 1.7 | 1.7 | 1.2 | 1.4 | 1.3 | 1.2 | 1.3 | 1.2 | 1.2 | 1.1 | 1.1 | 0.9 |  | Motor Gasoline | 4 | 4.1 | 4.1 | 3.8 | 3.6 | 3.7 | 3.6 | 3.8 | 3.6 | 3.4 | 3.2 | 2.7 | 2.8 | 2.9 | 2.8 | 2.7 | 2.7 | 2.7 | 2.6 | 2.7 | 2.2 |  | Motor Gasoline | 4.7 | 4.5 | 4.5 | 4.4 | 4.5 | 4.2 | 3.9 | 4 | 3.8 | 3.8 | 3.6 | 3.2 | 3.3 | 3.3 | 3.3 | 3.5 | 3.8 | 3.7 | 3.6 | 3.4 | 3
| Diesel Fuel Oil | 0 | 0 | 0 | 0 | 0 | 0 | 0 | 0 | 0 | 0 | 0 | 0 | 0 | 0 | 0 | 0 | 0 | 0 | 0 | 0 | 0 |  | Diesel Fuel Oil | 0 | 0 | 0 | 0 | 0 | 0 | 0 | 0 | 0 | 0 | 0 | 0 | 0 | 0 | 0 | 0 | 0 | 0 | 0 | 0 | 0 |  | Diesel Fuel Oil | 0 | 0 | 0 | 0 | 0 | 0 | 0 | 0 | 0 | 0 | 0 | 0 | 0 | 0 | 0 | 0 | 0 | 0 | 0 | 0 | 0 |  | Diesel Fuel Oil | 0.1 | 0.1 | 0.1 | 0.1 | 0.1 | 0.1 | 0.1 | 0.1 | 0.1 | 0.1 | 0.1 | 0.1 | 0.1 | 0.1 | 0.1 | 0.1 | 0.1 | 0.1 | 0.1 | 0.1 | 0.1 |  | Diesel Fuel Oil | 0.1 | 0.1 | 0.1 | 0.1 | 0.1 | 0.2 | 0.2 | 0.2 | 0.1 | 0.2 | 0.2 | 0.2 | 0.2 | 0.2 | 0.2 | 0.2 | 0.2 | 0.2 | 0.2 | 0.2 | 0.1 |  | Diesel Fuel Oil | 0 | 0 | 0 | 0 | 0 | 0 | 0 | 0 | 0 | 0 | 0 | 0 | 0 | 0 | 0 | 0 | 0 | 0 | 0 | 0 | 0 |  | Diesel Fuel Oil | 0 | 0 | 0 | 0 | 0 | 0 | 0 | 0 | 0 | 0 | 0 | 0 | 0 | 0 | 0 | 0 | 0 | 0 | 0 | 0 | 0 |  | Diesel Fuel Oil | 0 | 0 | 0 | 0 | 0 | 0 | 0 | 0.1 | 0.1 | 0.1 | 0.1 | 0.1 | 0.1 | 0.1 | 0.1 | 0.1 | 0.1 | 0.1 | 0.1 | 0.1 | 0 |  | Diesel Fuel Oil | 0 | 0.1 | 0.1 | 0.1 | 0.1 | 0.1 | 0.1 | 0.1 | 0.1 | 0.1 | 0.1 | 0.1 | 0.1 | 0.1 | 0.1 | 0.1 | 0.1 | 0.1 | 0.1 | 0.1 | 0.1
| Ethanol | n.a. | n.a. | n.a. | n.a. | n.a. | n.a. | n.a. | n.a. | n.a. | n.a. | n.a. | 0 | 0 | 0 | 0 | n.a. | n.a. | n.a. | n.a. | n.a. | n.a. |  | Ethanol | n.a. | n.a. | n.a. | n.a. | n.a. | n.a. | n.a. | n.a. | n.a. | n.a. | n.a. | 0 | 0 | 0 | 0 | n.a. | n.a. | n.a. | n.a. | n.a. | n.a. |  | Ethanol | n.a. | n.a. | n.a. | n.a. | n.a. | n.a. | n.a. | n.a. | n.a. | n.a. | n.a. | 0 | 0 | 0 | 0 | n.a. | n.a. | n.a. | n.a. | n.a. | n.a. |  | Ethanol | n.a. | n.a. | n.a. | n.a. | n.a. | n.a. | n.a. | n.a. | n.a. | n.a. | n.a. | 0.4 | 0.3 | 0.3 | 0.3 | n.a. | n.a. | n.a. | n.a. | n.a. | n.a. |  | Ethanol | n.a. | n.a. | n.a. | n.a. | n.a. | n.a. | n.a. | 0.6 | 0.7 | 0.7 | 0.8 | 0.8 | 0.8 | 0.8 | 0.8 | n.a. | n.a. | n.a. | n.a. | n.a. | n.a. |  | Ethanol | n.a. | n.a. | n.a. | n.a. | n.a. | n.a. | n.a. | n.a. | 0.1 | 0.1 | 0.1 | 0.1 | 0.1 | 0.1 | 0.1 | n.a. | n.a. | n.a. | n.a. | n.a. | n.a. |  | Ethanol | n.a. | n.a. | n.a. | n.a. | n.a. | n.a. | n.a. | n.a. | n.a. | n.a. | n.a. | 0.1 | 0.1 | 0.1 | 0.1 | n.a. | n.a. | n.a. | n.a. | n.a. | n.a. |  | Ethanol | n.a. | n.a. | n.a. | n.a. | n.a. | n.a. | n.a. | n.a. | n.a. | n.a. | n.a. | 0.1 | 0.2 | 0.1 | 0.1 | n.a. | n.a. | n.a. | n.a. | n.a. | n.a. |  | Ethanol | n.a. | n.a. | n.a. | n.a. | n.a. | n.a. | n.a. | n.a. | n.a. | n.a. | 0.1 | 0.1 | 0.1 | 0.1 | 0.1 | n.a. | n.a. | n.a. | n.a. | n.a. | n.a.
| Biodiesel Fuel | 0 | n.a. | n.a. | n.a. | n.a. | n.a. | n.a. | n.a. | n.a. | n.a. | n.a. | n.a. | n.a. | n.a. | n.a. | n.a. | n.a. | n.a. | n.a. | n.a. | n.a. |  | Biodiesel Fuel | 0 | n.a. | n.a. | n.a. | n.a. | n.a. | n.a. | n.a. | n.a. | n.a. | n.a. | n.a. | n.a. | n.a. | n.a. | n.a. | n.a. | n.a. | n.a. | n.a. | n.a. |  | Biodiesel Fuel | 0 | n.a. | n.a. | n.a. | n.a. | n.a. | n.a. | n.a. | n.a. | n.a. | n.a. | n.a. | n.a. | n.a. | n.a. | n.a. | n.a. | n.a. | n.a. | n.a. | n.a. |  | Biodiesel Fuel | 0 | n.a. | n.a. | n.a. | n.a. | n.a. | n.a. | n.a. | n.a. | n.a. | n.a. | n.a. | n.a. | n.a. | n.a. | n.a. | n.a. | n.a. | n.a. | n.a. | n.a. |  | Biodiesel Fuel | 0 | n.a. | n.a. | n.a. | n.a. | n.a. | n.a. | n.a. | n.a. | n.a. | n.a. | n.a. | n.a. | n.a. | n.a. | n.a. | n.a. | n.a. | n.a. | n.a. | n.a. |  | Biodiesel Fuel | 0 | n.a. | n.a. | n.a. | n.a. | n.a. | n.a. | n.a. | n.a. | n.a. | n.a. | n.a. | n.a. | n.a. | n.a. | n.a. | n.a. | n.a. | n.a. | n.a. | n.a. |  | Biodiesel Fuel | 0 | n.a. | n.a. | n.a. | n.a. | n.a. | n.a. | n.a. | n.a. | n.a. | n.a. | n.a. | n.a. | n.a. | n.a. | n.a. | n.a. | n.a. | n.a. | n.a. | n.a. |  | Biodiesel Fuel | 0 | n.a. | n.a. | n.a. | n.a. | n.a. | n.a. | n.a. | n.a. | n.a. | n.a. | n.a. | n.a. | n.a. | n.a. | n.a. | n.a. | n.a. | n.a. | n.a. | n.a. |  | Biodiesel Fuel | 0 | n.a. | n.a. | n.a. | n.a. | n.a. | n.a. | n.a. | n.a. | n.a. | n.a. | n.a. | n.a. | n.a. | n.a. | n.a. | n.a. | n.a. | n.a. | n.a. | n.a.
| Propane | 0 | 0 | 0 | 0 | 0 | 0 | 0 | 0 | 0 | 0 | 0 | 0 | 0 | 0 | 0 | 0 | 0 | 0 | 0 | 0 | 0 |  | Propane | 0 | 0 | 0 | 0 | 0 | 0 | 0 | 0 | 0 | 0 | 0 | 0 | 0 | 0 | 0 | 0 | 0 | 0 | 0 | 0 | 0 |  | Propane | 0 | 0 | 0 | 0 | 0 | 0 | 0 | 0 | 0 | 0 | 0 | 0 | 0 | 0 | 0 | 0 | 0 | 0 | 0 | 0 | 0 |  | Propane | 0 | 0 | 0 | 0 | 0 | 0 | 0 | 0 | 0 | 0 | 0 | 0 | 0 | 0 | 0 | 0 | 0 | 0 | 0 | 0 | 0 |  | Propane | 0.1 | 0.1 | 0.1 | 0.1 | 0.1 | 0.1 | 0.1 | 0.1 | 0.2 | 0.1 | 0.1 | 0.2 | 0.2 | 0.2 | 0.1 | 0.1 | 0.2 | 0.2 | 0.1 | 0.1 | 0.1 |  | Propane | 0 | 0 | 0 | 0 | 0 | 0 | 0 | 0 | 0 | 0 | 0 | 0 | 0 | 0 | 0 | 0 | 0 | 0 | 0 | 0 | 0 |  | Propane | 0 | 0 | 0 | 0 | 0 | 0 | 0 | 0 | 0 | 0 | 0 | 0 | 0 | 0 | 0 | 0 | 0 | 0 | 0 | 0 | 0 |  | Propane | 0.1 | 0.1 | 0.1 | 0.1 | 0 | 0 | 0 | 0 | 0 | 0 | 0 | 0 | 0 | 0 | 0 | 0 | 0 | 0 | 0 | 0 | 0 |  | Propane | 0.1 | 0.1 | 0.1 | 0.1 | 0.1 | 0.1 | 0.1 | 0.1 | 0.1 | 0.1 | 0.1 | 0.1 | 0.1 | 0.1 | 0.1 | 0.1 | 0.1 | 0.1 | 0.1 | 0.1 | 0.1
| Shares (%) | [22 empty] | Shares (%) | [22 empty] | Shares (%) | [22 empty] | Shares (%) | [22 empty] | Shares (%) | [22 empty] | Shares (%) | [22 empty] | Shares (%) | [22 empty] | Shares (%) | [22 empty] | Shares (%)
| Natural Gas | 0 | 0 | 0 | 0 | 0 | 0 | 0 | 0 | 0 | 0 | 0 | 0 | 0 | 0 | 0 | 0 | 0 | 0 | 0 | 0 | 0 |  | Natural Gas | 0 | 0 | 0 | 0 | 0 | 0 | 0 | 0 | 0 | 0 | 0 | 0 | 0 | 0 | 0.3 | 0.2 | 0.1 | 0.1 | 0.1 | 0 | 0 |  | Natural Gas | 0 | 0 | 0 | 0 | 0 | 0 | 0 | 0 | 0 | 0 | 0 | 0 | 0 | 0 | 0 | 0 | 0 | 0 | 0 | 0 | 0 |  | Natural Gas | 0 | 0 | 0 | 0 | 0 | 0 | 0 | 0 | 0 | 0 | 0 | 0 | 0 | 0 | 0.3 | 0.2 | 0.1 | 0.1 | 0 | 0 | 0 |  | Natural Gas | 0.2 | 0.2 | 0.2 | 0.2 | 0.2 | 0.2 | 0.3 | 0.3 | 0.3 | 0.2 | 0.2 | 0.1 | 0.1 | 0.1 | 0.1 | 0 | 0 | 0 | 0 | 0 | 0 |  | Natural Gas | 0 | 0.1 | 0.1 | 0.1 | 0.1 | 0.1 | 0.1 | 0.1 | 0.1 | 0.1 | 0.1 | 0 | 0 | 0 | 0 | 0 | 0 | 0 | 0 | 0 | 0 |  | Natural Gas | 0 | 0 | 0.1 | 0.1 | 0.1 | 0.1 | 0.1 | 0.1 | 0.1 | 0 | 0 | 0.1 | 0 | 0 | 0 | 0 | 0 | 0 | 0 | 0 | 0 |  | Natural Gas | 0 | 0 | 0 | 0 | 0 | 0.1 | 0.1 | 0.1 | 0.1 | 0 | 0.1 | 0.3 | 0.2 | 0.1 | 0.4 | 0.2 | 0.1 | 0.1 | 0.1 | 0 | 0 |  | Natural Gas | 0.2 | 0.1 | 0.1 | 0.1 | 0.1 | 0.1 | 0.1 | 0.1 | 0.1 | 0.1 | 0.2 | 0.4 | 0.3 | 0.2 | 0.2 | 0.1 | 0.1 | 0.1 | 0 | 0 | 0
| Motor Gasoline | 99.1 | 98.9 | 99 | 99 | 99.3 | 99.2 | 99 | 99.2 | 99.3 | 99 | 99.3 | 95.5 | 95.4 | 98 | 85.9 | 98.4 | 98.6 | 98.7 | 98.7 | 98.9 | 98.9 |  | Motor Gasoline | 98.9 | 98.7 | 98.4 | 97.8 | 97.6 | 98.1 | 97.8 | 97.6 | 97.9 | 97.5 | 97.7 | 94.1 | 94.5 | 96.1 | 96.2 | 97.2 | 97.7 | 97.8 | 98.4 | 98.5 | 98.2 |  | Motor Gasoline | 98.3 | 98.3 | 98.4 | 97.8 | 98.2 | 97.8 | 97.7 | 98.1 | 98.6 | 98.1 | 98 | 94.3 | 94.8 | 96.5 | 97 | 98.4 | 98.5 | 98.6 | 98.9 | 99 | 98.9 |  | Motor Gasoline | 99.2 | 99.2 | 99.3 | 99.2 | 99.2 | 99.2 | 98.9 | 98.9 | 98.9 | 99.1 | 98.9 | 95.4 | 95.5 | 95.3 | 94.8 | 98.4 | 98.5 | 98.5 | 98.6 | 98.8 | 98.9 |  | Motor Gasoline | 98.7 | 98.6 | 98.9 | 98.8 | 98.6 | 98.5 | 98.1 | 94.5 | 93.7 | 93.9 | 93.4 | 92.5 | 91.6 | 92.3 | 91.9 | 97.4 | 97.2 | 97.1 | 97.3 | 97.7 | 97.4 |  | Motor Gasoline | 98.8 | 99 | 99.2 | 99.1 | 99.2 | 99.3 | 99.1 | 98.9 | 91.3 | 91.3 | 91.8 | 91.1 | 92.9 | 93.3 | 93.3 | 99.2 | 99.2 | 99.1 | 99.2 | 99.2 | 99 |  | Motor Gasoline | 99 | 98.9 | 99 | 98.9 | 98.8 | 98.8 | 98.6 | 98.6 | 98.7 | 98.4 | 98.5 | 91.5 | 92.2 | 92.2 | 91.3 | 98 | 98.3 | 98.2 | 98.1 | 98.2 | 98.2 |  | Motor Gasoline | 97.4 | 97.5 | 97.7 | 97.7 | 97.9 | 98.2 | 97.5 | 97.4 | 97.7 | 97.5 | 97.3 | 92.8 | 91.8 | 93.2 | 92.4 | 96.6 | 97 | 97.2 | 97.1 | 97.4 | 97.1 |  | Motor Gasoline | 96.5 | 96.3 | 96.3 | 96.4 | 96.9 | 96.9 | 96.2 | 95.4 | 94.8 | 95.9 | 92.3 | 91.3 | 91.5 | 91.9 | 92.2 | 95.6 | 96.1 | 95.9 | 94.8 | 95 | 95.3
| Diesel Fuel Oil | 0.8 | 0.9 | 1 | 1 | 0.7 | 0.8 | 1 | 0.8 | 0.7 | 1 | 0.7 | 1.1 | 1.1 | 1.2 | 1.4 | 1.6 | 1.4 | 1.3 | 1.3 | 1.1 | 1.1 |  | Diesel Fuel Oil | 1 | 1.2 | 1.5 | 2.1 | 2.2 | 1.8 | 2 | 2.2 | 1.9 | 2.3 | 2.1 | 2.4 | 2.1 | 2.7 | 3.1 | 2.5 | 2.1 | 2 | 1.5 | 1.4 | 1.8 |  | Diesel Fuel Oil | 1.5 | 1.5 | 1.6 | 2.1 | 1.8 | 2.2 | 2.3 | 1.8 | 1.4 | 1.9 | 2 | 2.2 | 1.7 | 1.7 | 2 | 1.6 | 1.5 | 1.4 | 1.1 | 0.9 | 1 |  | Diesel Fuel Oil | 0.7 | 0.6 | 0.6 | 0.7 | 0.7 | 0.7 | 1 | 0.9 | 0.9 | 0.8 | 0.9 | 1 | 1 | 1.2 | 1.1 | 1.2 | 1.2 | 1.2 | 1.2 | 0.9 | 0.8 |  | Diesel Fuel Oil | 0.5 | 0.5 | 0.5 | 0.6 | 0.7 | 0.8 | 0.9 | 0.9 | 0.8 | 0.9 | 1.1 | 1.2 | 1.4 | 1.5 | 1.6 | 1.7 | 1.5 | 1.5 | 1.7 | 1.3 | 1.2 |  | Diesel Fuel Oil | 0.3 | 0.3 | 0.3 | 0.4 | 0.4 | 0.5 | 0.5 | 0.7 | 0.8 | 0.8 | 0.7 | 0.8 | 0.7 | 0.6 | 0.6 | 0.6 | 0.6 | 0.6 | 0.5 | 0.4 | 0.5 |  | Diesel Fuel Oil | 0.5 | 0.5 | 0.6 | 0.9 | 0.9 | 1.1 | 1.2 | 1.2 | 1.1 | 1.4 | 1.3 | 1.6 | 1.5 | 1.6 | 1.8 | 1.8 | 1.6 | 1.7 | 1.7 | 1.6 | 1.6 |  | Diesel Fuel Oil | 0.5 | 0.6 | 0.8 | 0.8 | 0.8 | 1 | 1.2 | 1.4 | 1.4 | 1.7 | 2.1 | 2.3 | 2.2 | 2.2 | 2.4 | 2.3 | 2 | 2 | 2.1 | 1.9 | 2.1 |  | Diesel Fuel Oil | 0.9 | 1.2 | 1.4 | 1.5 | 1.4 | 1.6 | 2 | 2.2 | 2.2 | 1.9 | 2 | 2.2 | 2.3 | 2.7 | 2.7 | 2.6 | 2.4 | 2.5 | 2.6 | 2.4 | 2.3
| Ethanol | n.a. | n.a. | n.a. | n.a. | n.a. | n.a. | n.a. | n.a. | n.a. | n.a. | n.a. | 3.5 | 3.4 | 0.8 | 12.7 | n.a. | n.a. | n.a. | n.a. | n.a. | n.a. |  | Ethanol | n.a. | n.a. | n.a. | n.a. | n.a. | n.a. | n.a. | n.a. | n.a. | n.a. | n.a. | 3.4 | 3.4 | 1.1 | 0.2 | n.a. | n.a. | n.a. | n.a. | n.a. | n.a. |  | Ethanol | n.a. | n.a. | n.a. | n.a. | n.a. | n.a. | n.a. | n.a. | n.a. | n.a. | n.a. | 3.4 | 3.4 | 1.7 | 0.9 | n.a. | n.a. | n.a. | n.a. | n.a. | n.a. |  | Ethanol | n.a. | n.a. | n.a. | n.a. | n.a. | n.a. | n.a. | n.a. | n.a. | n.a. | n.a. | 3.5 | 3.3 | 3.3 | 3.6 | n.a. | n.a. | n.a. | n.a. | n.a. | n.a. |  | Ethanol | n.a. | n.a. | n.a. | n.a. | n.a. | n.a. | n.a. | 3.5 | 4.3 | 4.2 | 4.4 | 5.1 | 5.4 | 5.2 | 5.5 | n.a. | n.a. | n.a. | n.a. | n.a. | n.a. |  | Ethanol | n.a. | n.a. | n.a. | n.a. | n.a. | n.a. | n.a. | n.a. | 7.4 | 7.6 | 7.3 | 7.9 | 6.1 | 5.8 | 5.9 | n.a. | n.a. | n.a. | n.a. | n.a. | n.a. |  | Ethanol | n.a. | n.a. | n.a. | n.a. | n.a. | n.a. | n.a. | n.a. | n.a. | n.a. | n.a. | 6.7 | 6.1 | 6 | 6.6 | n.a. | n.a. | n.a. | n.a. | n.a. | n.a. |  | Ethanol | n.a. | n.a. | n.a. | n.a. | n.a. | n.a. | n.a. | n.a. | n.a. | n.a. | n.a. | 3.7 | 5 | 3.6 | 4.1 | n.a. | n.a. | n.a. | n.a. | n.a. | n.a. |  | Ethanol | n.a. | n.a. | n.a. | n.a. | n.a. | n.a. | n.a. | n.a. | n.a. | n.a. | 3.3 | 3.9 | 3.6 | 3.2 | 3.3 | n.a. | n.a. | n.a. | n.a. | n.a. | n.a.
| Biodiesel Fuel | 0 | n.a. | n.a. | n.a. | n.a. | n.a. | n.a. | n.a. | n.a. | n.a. | n.a. | n.a. | n.a. | n.a. | n.a. | n.a. | n.a. | n.a. | n.a. | n.a. | n.a. |  | Biodiesel Fuel | 0 | n.a. | n.a. | n.a. | n.a. | n.a. | n.a. | n.a. | n.a. | n.a. | n.a. | n.a. | n.a. | n.a. | n.a. | n.a. | n.a. | n.a. | n.a. | n.a. | n.a. |  | Biodiesel Fuel | 0 | n.a. | n.a. | n.a. | n.a. | n.a. | n.a. | n.a. | n.a. | n.a. | n.a. | n.a. | n.a. | n.a. | n.a. | n.a. | n.a. | n.a. | n.a. | n.a. | n.a. |  | Biodiesel Fuel | 0 | n.a. | n.a. | n.a. | n.a. | n.a. | n.a. | n.a. | n.a. | n.a. | n.a. | n.a. | n.a. | n.a. | n.a. | n.a. | n.a. | n.a. | n.a. | n.a. | n.a. |  | Biodiesel Fuel | 0 | n.a. | n.a. | n.a. | n.a. | n.a. | n.a. | n.a. | n.a. | n.a. | n.a. | n.a. | n.a. | n.a. | n.a. | n.a. | n.a. | n.a. | n.a. | n.a. | n.a. |  | Biodiesel Fuel | 0 | n.a. | n.a. | n.a. | n.a. | n.a. | n.a. | n.a. | n.a. | n.a. | n.a. | n.a. | n.a. | n.a. | n.a. | n.a. | n.a. | n.a. | n.a. | n.a. | n.a. |  | Biodiesel Fuel | 0 | n.a. | n.a. | n.a. | n.a. | n.a. | n.a. | n.a. | n.a. | n.a. | n.a. | n.a. | n.a. | n.a. | n.a. | n.a. | n.a. | n.a. | n.a. | n.a. | n.a. |  | Biodiesel Fuel | 0 | n.a. | n.a. | n.a. | n.a. | n.a. | n.a. | n.a. | n.a. | n.a. | n.a. | n.a. | n.a. | n.a. | n.a. | n.a. | n.a. | n.a. | n.a. | n.a. | n.a. |  | Biodiesel Fuel | 0 | n.a. | n.a. | n.a. | n.a. | n.a. | n.a. | n.a. | n.a. | n.a. | n.a. | n.a. | n.a. | n.a. | n.a. | n.a. | n.a. | n.a. | n.a. | n.a. | n.a.
| Propane | 0.1 | 0.2 | 0 | 0 | 0 | 0 | 0 | 0 | 0 | 0 | 0 | 0 | 0 | 0 | 0 | 0 | 0 | 0 | 0 | 0 | 0 |  | Propane | 0.1 | 0.1 | 0.1 | 0.1 | 0.1 | 0.1 | 0.1 | 0.2 | 0.2 | 0.2 | 0.2 | 0.1 | 0.1 | 0.1 | 0.1 | 0.1 | 0.1 | 0.1 | 0 | 0 | 0 |  | Propane | 0.2 | 0.3 | 0 | 0 | 0 | 0 | 0 | 0 | 0.1 | 0.1 | 0 | 0 | 0 | 0 | 0 | 0.1 | 0 | 0 | 0 | 0.1 | 0.1 |  | Propane | 0.1 | 0.2 | 0.1 | 0 | 0.1 | 0.1 | 0.1 | 0.1 | 0.1 | 0.1 | 0.1 | 0.1 | 0.2 | 0.2 | 0.2 | 0.2 | 0.2 | 0.2 | 0.2 | 0.2 | 0.2 |  | Propane | 0.6 | 0.7 | 0.4 | 0.4 | 0.4 | 0.4 | 0.7 | 0.8 | 0.9 | 0.8 | 0.9 | 1.1 | 1.4 | 0.9 | 0.9 | 0.9 | 1.3 | 1.3 | 1 | 1 | 1.4 |  | Propane | 0.8 | 0.7 | 0.4 | 0.4 | 0.3 | 0.2 | 0.2 | 0.3 | 0.4 | 0.3 | 0.2 | 0.2 | 0.2 | 0.3 | 0.2 | 0.2 | 0.2 | 0.3 | 0.3 | 0.4 | 0.5 |  | Propane | 0.5 | 0.6 | 0.3 | 0.2 | 0.2 | 0.1 | 0.1 | 0.1 | 0.1 | 0.1 | 0.1 | 0.1 | 0.2 | 0.1 | 0.2 | 0.2 | 0.2 | 0.1 | 0.2 | 0.2 | 0.1 |  | Propane | 2.1 | 1.8 | 1.5 | 1.4 | 1.2 | 0.7 | 1.2 | 1.2 | 0.8 | 0.7 | 0.6 | 0.9 | 0.8 | 0.9 | 0.7 | 0.9 | 0.8 | 0.7 | 0.7 | 0.7 | 0.8 |  | Propane | 2.4 | 2.4 | 2.2 | 2 | 1.7 | 1.4 | 1.7 | 2.3 | 2.9 | 2 | 2.3 | 2.3 | 2.2 | 2 | 1.7 | 1.7 | 1.4 | 1.6 | 2.6 | 2.6 | 2.4
| GHG Intensity (tonne/TJ) | 70.3 | 70.3 | 70.3 | 70.2 | 69.8 | 69.5 | 69.1 | 68.7 | 68.4 | 68.2 | 68 | 67.7 | 67.5 | 67.3 | 67 | 67.1 | 67.1 | 67.1 | 67.1 | 67.1 | 67.1 |  | GHG Intensity (tonne/TJ) | 70.3 | 70.3 | 70.3 | 70.2 | 69.8 | 69.5 | 69.1 | 68.8 | 68.4 | 68.2 | 68 | 67.8 | 67.5 | 67.4 | 67.1 | 67.1 | 67.1 | 67.1 | 67.1 | 67.1 | 67.1 |  | GHG Intensity (tonne/TJ) | 70.3 | 70.3 | 70.3 | 70.2 | 69.8 | 69.5 | 69.1 | 68.8 | 68.4 | 68.2 | 68 | 67.8 | 67.5 | 67.3 | 67.1 | 67.1 | 67.1 | 67.1 | 67.1 | 67.1 | 67.1 |  | GHG Intensity (tonne/TJ) | 70.3 | 70.3 | 70.3 | 70.2 | 69.8 | 69.4 | 69.1 | 68.7 | 68.4 | 68.2 | 68 | 67.7 | 67.5 | 67.3 | 67 | 67.1 | 67.1 | 67.1 | 67.1 | 67.1 | 67.1 |  | GHG Intensity (tonne/TJ) | 70.1 | 70.2 | 70.2 | 70.1 | 69.7 | 69.4 | 68.9 | 68.6 | 68.3 | 68.1 | 67.8 | 67.6 | 67.4 | 67.2 | 67 | 67.1 | 67 | 67 | 67.1 | 67 | 67 |  | GHG Intensity (tonne/TJ) | 70.2 | 70.2 | 70.2 | 70.1 | 69.7 | 69.4 | 69 | 68.7 | 68.3 | 68.1 | 67.9 | 67.7 | 67.4 | 67.2 | 67 | 67.1 | 67.1 | 67.1 | 67.1 | 67.1 | 67 |  | GHG Intensity (tonne/TJ) | 70.2 | 70.3 | 70.2 | 70.2 | 69.7 | 69.4 | 69.1 | 68.7 | 68.4 | 68.2 | 68 | 67.7 | 67.5 | 67.3 | 67.1 | 67.1 | 67.1 | 67.1 | 67.1 | 67.1 | 67.1 |  | GHG Intensity (tonne/TJ) | 70 | 70.1 | 70.1 | 70.1 | 69.6 | 69.4 | 69 | 68.6 | 68.3 | 68.1 | 67.9 | 67.6 | 67.4 | 67.3 | 67 | 67.1 | 67.1 | 67.1 | 67.1 | 67.1 | 67.1 |  | GHG Intensity (tonne/TJ) | 70 | 70 | 70 | 70 | 69.6 | 69.3 | 68.9 | 68.6 | 68.2 | 68 | 67.8 | 67.5 | 67.3 | 67.2 | 67 | 67 | 67.1 | 67.1 | 67 | 67 | 67

## attached_School_bus
Transportation Sector | [21 empty] | Historical Database – October 2022 | Transportation Sector | [21 empty] | Historical Database – October 2022 | Transportation Sector | [21 empty] | Historical Database – October 2022 | Transportation Sector | [21 empty] | Historical Database – October 2022 | Transportation Sector | [21 empty] | Historical Database – October 2022 | Transportation Sector | [21 empty] | Historical Database – October 2022 | Transportation Sector | [21 empty] | Historical Database – October 2022 | Transportation Sector | [21 empty] | Historical Database – October 2022 | Transportation Sector | [21 empty] | Historical Database – October 2022
Prince Edward Island | [22 empty] | Nova Scotia | [22 empty] | New Brunswick | [22 empty] | Quebec | [22 empty] | Ontario | [22 empty] | Manitoba | [22 empty] | Saskatchewan | [22 empty] | Alberta | [22 empty] | British Columbia and Territories
Table 28: School Bus Secondary Energy Use and GHG Emissions by Energy Source | [22 empty] | Table 28: School Bus Secondary Energy Use and GHG Emissions by Energy Source | [22 empty] | Table 28: School Bus Secondary Energy Use and GHG Emissions by Energy Source | [22 empty] | Table 28: School Bus Secondary Energy Use and GHG Emissions by Energy Source | [22 empty] | Table 28: School Bus Secondary Energy Use and GHG Emissions by Energy Source | [22 empty] | Table 28: School Bus Secondary Energy Use and GHG Emissions by Energy Source | [22 empty] | Table 28: School Bus Secondary Energy Use and GHG Emissions by Energy Source | [22 empty] | Table 28: School Bus Secondary Energy Use and GHG Emissions by Energy Source | [22 empty] | Table 28: School Bus Secondary Energy Use and GHG Emissions by Energy Source
|  | 2000 | 2001 | 2002 | 2003 | 2004 | 2005 | 2006 | 2007 | 2008 | 2009 | 2010 | 2011 | 2012 | 2013 | 2014 | 2015 | 2016 | 2017 | 2018 | 2019 | 2020 |  |  | 2000 | 2001 | 2002 | 2003 | 2004 | 2005 | 2006 | 2007 | 2008 | 2009 | 2010 | 2011 | 2012 | 2013 | 2014 | 2015 | 2016 | 2017 | 2018 | 2019 | 2020 |  |  | 2000 | 2001 | 2002 | 2003 | 2004 | 2005 | 2006 | 2007 | 2008 | 2009 | 2010 | 2011 | 2012 | 2013 | 2014 | 2015 | 2016 | 2017 | 2018 | 2019 | 2020 |  |  | 2000 | 2001 | 2002 | 2003 | 2004 | 2005 | 2006 | 2007 | 2008 | 2009 | 2010 | 2011 | 2012 | 2013 | 2014 | 2015 | 2016 | 2017 | 2018 | 2019 | 2020 |  |  | 2000 | 2001 | 2002 | 2003 | 2004 | 2005 | 2006 | 2007 | 2008 | 2009 | 2010 | 2011 | 2012 | 2013 | 2014 | 2015 | 2016 | 2017 | 2018 | 2019 | 2020 |  |  | 2000 | 2001 | 2002 | 2003 | 2004 | 2005 | 2006 | 2007 | 2008 | 2009 | 2010 | 2011 | 2012 | 2013 | 2014 | 2015 | 2016 | 2017 | 2018 | 2019 | 2020 |  |  | 2000 | 2001 | 2002 | 2003 | 2004 | 2005 | 2006 | 2007 | 2008 | 2009 | 2010 | 2011 | 2012 | 2013 | 2014 | 2015 | 2016 | 2017 | 2018 | 2019 | 2020 |  |  | 2000 | 2001 | 2002 | 2003 | 2004 | 2005 | 2006 | 2007 | 2008 | 2009 | 2010 | 2011 | 2012 | 2013 | 2014 | 2015 | 2016 | 2017 | 2018 | 2019 | 2020 |  |  | 2000 | 2001 | 2002 | 2003 | 2004 | 2005 | 2006 | 2007 | 2008 | 2009 | 2010 | 2011 | 2012 | 2013 | 2014 | 2015 | 2016 | 2017 | 2018 | 2019 | 2020
| School Bus Energy Use (PJ) | 0 | 0 | 0 | 0 | 0 | 0 | 0 | 0 | 0 | 0 | 0 | 0 | 0 | 0.1 | 0.1 | 0.1 | 0.1 | 0 | 0 | 0 | 0 |  | School Bus Energy Use (PJ) | 0.4 | 0.4 | 0.4 | 0.6 | 0.5 | 0.4 | 0.4 | 0.4 | 0.4 | 0.4 | 0.4 | 0.5 | 0.4 | 0.3 | 0.3 | 0.4 | 0.4 | 0.3 | 0.4 | 0.4 | 0.4 |  | School Bus Energy Use (PJ) | 0.9 | 0.8 | 0.9 | 1.1 | 0.8 | 0.9 | 1 | 0.8 | 0.7 | 0.8 | 0.8 | 1.1 | 0.8 | 0.6 | 0.6 | 0.5 | 0.6 | 0.3 | 0.4 | 0.4 | 0.4 |  | School Bus Energy Use (PJ) | 2 | 1.4 | 1.5 | 2.1 | 1.7 | 1.7 | 2.3 | 2.3 | 2.6 | 2.3 | 2.5 | 2.7 | 2.3 | 2.2 | 2 | 2.2 | 2.7 | 1.7 | 2 | 2.4 | 2.1 |  | School Bus Energy Use (PJ) | 4.7 | 3.6 | 4.1 | 4.7 | 3.9 | 4.4 | 4.2 | 4.1 | 4.4 | 4.9 | 5.3 | 5.7 | 5.2 | 4.6 | 4.2 | 4 | 4.2 | 2.3 | 3.4 | 3.9 | 3.2 |  | School Bus Energy Use (PJ) | 0.4 | 0.2 | 0.3 | 0.4 | 0.3 | 0.3 | 0.4 | 0.3 | 0.4 | 0.4 | 0.4 | 0.4 | 0.4 | 0.3 | 0.3 | 0.3 | 0.3 | 0.2 | 0.3 | 0.3 | 0.3 |  | School Bus Energy Use (PJ) | 0.6 | 0.5 | 0.6 | 0.8 | 0.6 | 0.6 | 0.7 | 0.7 | 0.8 | 0.9 | 0.7 | 0.7 | 0.7 | 0.7 | 0.6 | 0.6 | 0.6 | 0.3 | 0.5 | 0.5 | 0.4 |  | School Bus Energy Use (PJ) | 2.5 | 2.7 | 3 | 2.7 | 2 | 2.3 | 2.2 | 2.4 | 2.6 | 2.8 | 3.1 | 3 | 2.6 | 2.5 | 2.6 | 2.5 | 2.6 | 1.8 | 2.3 | 2.6 | 2.4 |  | School Bus Energy Use (PJ) | 2.6 | 2.6 | 2.6 | 2.8 | 2.2 | 2.2 | 2.1 | 2.4 | 2.6 | 2 | 2 | 1.9 | 1.8 | 1.7 | 1.7 | 1.6 | 1.9 | 1.1 | 1.6 | 1.8 | 1.6
| Energy Use by Energy Source (PJ) | [22 empty] | Energy Use by Energy Source (PJ) | [22 empty] | Energy Use by Energy Source (PJ) | [22 empty] | Energy Use by Energy Source (PJ) | [22 empty] | Energy Use by Energy Source (PJ) | [22 empty] | Energy Use by Energy Source (PJ) | [22 empty] | Energy Use by Energy Source (PJ) | [22 empty] | Energy Use by Energy Source (PJ) | [22 empty] | Energy Use by Energy Source (PJ)
| Natural Gas | 0 | 0 | 0 | 0 | 0 | 0 | 0 | 0 | 0 | 0 | 0 | 0 | 0 | 0 | 0 | 0 | 0 | 0 | 0 | 0 | 0 |  | Natural Gas | 0 | 0 | 0 | 0 | 0 | 0 | 0 | 0 | 0 | 0 | 0 | 0 | 0 | 0 | 0 | 0 | 0.1 | 0.1 | 0.1 | 0.1 | 0.2 |  | Natural Gas | 0 | 0 | 0 | 0 | 0 | 0 | 0 | 0 | 0 | 0 | 0 | 0 | 0 | 0 | 0 | 0 | 0 | 0 | 0 | 0 | 0 |  | Natural Gas | 0 | 0 | 0 | 0 | 0 | 0 | 0 | 0 | 0 | 0 | 0 | 0 | 0 | 0 | 0.1 | 0.4 | 0.5 | 0.6 | 0.5 | 0.6 | 0.7 |  | Natural Gas | 0.2 | 0.2 | 0.1 | 0 | 0 | 0 | 0 | 0 | 0 | 0.2 | 0 | 0 | 0 | 0 | 0 | 0.1 | 0.2 | 0.3 | 0.3 | 0.3 | 0.5 |  | Natural Gas | 0 | 0 | 0 | 0 | 0 | 0 | 0 | 0 | 0 | 0 | 0 | 0 | 0 | 0 | 0 | 0 | 0 | 0 | 0 | 0 | 0 |  | Natural Gas | 0 | 0 | 0 | 0 | 0 | 0 | 0 | 0 | 0 | 0 | 0 | 0 | 0 | 0 | 0 | 0 | 0 | 0 | 0 | 0 | 0 |  | Natural Gas | 0 | 0 | 0 | 0 | 0 | 0 | 0 | 0 | 0 | 0 | 0 | 0 | 0 | 0 | 0.1 | 0.3 | 0.4 | 0.7 | 0.6 | 0.6 | 0.9 |  | Natural Gas | 0.1 | 0 | 0 | 0 | 0 | 0 | 0 | 0 | 0 | 0 | 0 | 0 | 0 | 0 | 0 | 0.1 | 0.2 | 0.2 | 0.2 | 0.3 | 0.4
| Motor Gasoline | 0 | 0 | 0 | 0 | 0 | 0 | 0 | 0 | 0 | 0 | 0 | 0 | 0 | 0 | 0 | 0 | 0 | 0 | 0 | 0 | 0 |  | Motor Gasoline | 0.1 | 0 | 0 | 0 | 0 | 0 | 0 | 0 | 0 | 0 | 0 | 0 | 0 | 0 | 0 | 0 | 0 | 0 | 0 | 0 | 0 |  | Motor Gasoline | 0.1 | 0 | 0 | 0 | 0 | 0 | 0 | 0 | 0 | 0 | 0 | 0 | 0 | 0 | 0 | 0 | 0 | 0 | 0 | 0 | 0 |  | Motor Gasoline | 0.3 | 0.1 | 0.1 | 0.2 | 0.2 | 0.1 | 0.1 | 0.2 | 0.1 | 0.1 | 0.1 | 0.1 | 0.1 | 0.1 | 0.2 | 0.2 | 0.2 | 0.2 | 0.2 | 0.2 | 0.2 |  | Motor Gasoline | 0.7 | 0.2 | 0.1 | 0.3 | 0.3 | 0.1 | 0.2 | 0.3 | 0.1 | 0.2 | 0.2 | 0.2 | 0.3 | 0.3 | 0.4 | 0.4 | 0.4 | 0.4 | 0.3 | 0.4 | 0.4 |  | Motor Gasoline | 0.1 | 0 | 0 | 0 | 0 | 0 | 0 | 0 | 0 | 0 | 0 | 0 | 0 | 0 | 0.1 | 0.1 | 0.1 | 0.1 | 0.1 | 0.1 | 0.1 |  | Motor Gasoline | 0.1 | 0 | 0 | 0 | 0 | 0 | 0 | 0 | 0 | 0 | 0 | 0 | 0 | 0 | 0.1 | 0.1 | 0.1 | 0.1 | 0 | 0.1 | 0.1 |  | Motor Gasoline | 0.3 | 0.1 | 0.1 | 0.1 | 0.1 | 0 | 0.1 | 0.1 | 0.1 | 0.1 | 0.1 | 0.1 | 0.1 | 0.1 | 0.1 | 0.1 | 0.2 | 0.2 | 0.1 | 0.2 | 0.2 |  | Motor Gasoline | 0.2 | 0.1 | 0 | 0.1 | 0.1 | 0 | 0.1 | 0.1 | 0 | 0.1 | 0 | 0.1 | 0.1 | 0.1 | 0.1 | 0.1 | 0.1 | 0.1 | 0.1 | 0.1 | 0.1
| Diesel Fuel Oil | 0 | 0 | 0 | 0 | 0 | 0 | 0 | 0 | 0 | 0 | 0 | 0 | 0 | 0.1 | 0.1 | 0.1 | 0.1 | 0 | 0 | 0 | 0 |  | Diesel Fuel Oil | 0.4 | 0.4 | 0.4 | 0.6 | 0.5 | 0.4 | 0.3 | 0.3 | 0.4 | 0.4 | 0.4 | 0.4 | 0.3 | 0.3 | 0.3 | 0.3 | 0.3 | 0.1 | 0.2 | 0.2 | 0.2 |  | Diesel Fuel Oil | 0.9 | 0.8 | 0.9 | 1.1 | 0.8 | 0.9 | 0.9 | 0.7 | 0.7 | 0.7 | 0.8 | 1.1 | 0.8 | 0.6 | 0.5 | 0.5 | 0.6 | 0.2 | 0.4 | 0.4 | 0.3 |  | Diesel Fuel Oil | 1.7 | 1.4 | 1.4 | 1.9 | 1.6 | 1.7 | 2.2 | 2.1 | 2.5 | 2.2 | 2.5 | 2.5 | 2.2 | 2.1 | 1.7 | 1.7 | 2 | 0.9 | 1.4 | 1.6 | 1.2 |  | Diesel Fuel Oil | 3.9 | 3.3 | 3.8 | 4.4 | 3.6 | 4.3 | 4 | 3.8 | 4.2 | 4.5 | 5 | 5.4 | 4.9 | 4.3 | 3.8 | 3.5 | 3.5 | 1.7 | 2.7 | 3.1 | 2.3 |  | Diesel Fuel Oil | 0.3 | 0.2 | 0.3 | 0.4 | 0.3 | 0.3 | 0.3 | 0.3 | 0.4 | 0.4 | 0.3 | 0.4 | 0.4 | 0.3 | 0.3 | 0.2 | 0.3 | 0.1 | 0.2 | 0.2 | 0.2 |  | Diesel Fuel Oil | 0.5 | 0.4 | 0.5 | 0.7 | 0.6 | 0.6 | 0.7 | 0.7 | 0.8 | 0.8 | 0.7 | 0.7 | 0.6 | 0.6 | 0.6 | 0.5 | 0.5 | 0.3 | 0.4 | 0.4 | 0.3 |  | Diesel Fuel Oil | 2.2 | 2.6 | 3 | 2.6 | 1.9 | 2.2 | 2.2 | 2.3 | 2.6 | 2.7 | 3 | 2.9 | 2.5 | 2.4 | 2.4 | 2 | 2 | 0.9 | 1.5 | 1.7 | 1.4 |  | Diesel Fuel Oil | 2.3 | 2.5 | 2.6 | 2.7 | 2.1 | 2.2 | 2.1 | 2.3 | 2.5 | 1.9 | 1.9 | 1.8 | 1.7 | 1.7 | 1.5 | 1.4 | 1.6 | 0.8 | 1.2 | 1.4 | 1.1
| Ethanol | n.a. | n.a. | n.a. | n.a. | n.a. | n.a. | n.a. | n.a. | n.a. | n.a. | n.a. | 0 | 0 | 0 | 0 | n.a. | n.a. | n.a. | n.a. | n.a. | n.a. |  | Ethanol | n.a. | n.a. | n.a. | n.a. | n.a. | n.a. | n.a. | n.a. | n.a. | n.a. | n.a. | 0 | 0 | 0 | 0 | n.a. | n.a. | n.a. | n.a. | n.a. | n.a. |  | Ethanol | n.a. | n.a. | n.a. | n.a. | n.a. | n.a. | n.a. | n.a. | n.a. | n.a. | n.a. | 0 | 0 | 0 | 0 | n.a. | n.a. | n.a. | n.a. | n.a. | n.a. |  | Ethanol | n.a. | n.a. | n.a. | n.a. | n.a. | n.a. | n.a. | n.a. | n.a. | n.a. | n.a. | 0 | 0 | 0 | 0 | n.a. | n.a. | n.a. | n.a. | n.a. | n.a. |  | Ethanol | n.a. | n.a. | n.a. | n.a. | n.a. | n.a. | n.a. | 0 | 0 | 0 | 0 | 0 | 0 | 0 | 0 | n.a. | n.a. | n.a. | n.a. | n.a. | n.a. |  | Ethanol | n.a. | n.a. | n.a. | n.a. | n.a. | n.a. | n.a. | n.a. | 0 | 0 | 0 | 0 | 0 | 0 | 0 | n.a. | n.a. | n.a. | n.a. | n.a. | n.a. |  | Ethanol | n.a. | n.a. | n.a. | n.a. | n.a. | n.a. | n.a. | n.a. | n.a. | n.a. | n.a. | 0 | 0 | 0 | 0 | n.a. | n.a. | n.a. | n.a. | n.a. | n.a. |  | Ethanol | n.a. | n.a. | n.a. | n.a. | n.a. | n.a. | n.a. | n.a. | n.a. | n.a. | n.a. | 0 | 0 | 0 | 0 | n.a. | n.a. | n.a. | n.a. | n.a. | n.a. |  | Ethanol | n.a. | n.a. | n.a. | n.a. | n.a. | n.a. | n.a. | n.a. | n.a. | n.a. | 0 | 0 | 0 | 0 | 0 | n.a. | n.a. | n.a. | n.a. | n.a. | n.a.
| Biodiesel Fuel | 0 | n.a. | n.a. | n.a. | n.a. | n.a. | n.a. | n.a. | n.a. | n.a. | n.a. | n.a. | n.a. | n.a. | n.a. | n.a. | n.a. | n.a. | n.a. | n.a. | n.a. |  | Biodiesel Fuel | 0 | n.a. | n.a. | n.a. | n.a. | n.a. | n.a. | n.a. | n.a. | n.a. | n.a. | n.a. | n.a. | n.a. | n.a. | n.a. | n.a. | n.a. | n.a. | n.a. | n.a. |  | Biodiesel Fuel | 0 | n.a. | n.a. | n.a. | n.a. | n.a. | n.a. | n.a. | n.a. | n.a. | n.a. | n.a. | n.a. | n.a. | n.a. | n.a. | n.a. | n.a. | n.a. | n.a. | n.a. |  | Biodiesel Fuel | 0 | n.a. | n.a. | n.a. | n.a. | n.a. | n.a. | n.a. | n.a. | n.a. | n.a. | n.a. | n.a. | n.a. | n.a. | n.a. | n.a. | n.a. | n.a. | n.a. | n.a. |  | Biodiesel Fuel | 0 | n.a. | n.a. | n.a. | n.a. | n.a. | n.a. | n.a. | n.a. | n.a. | n.a. | n.a. | n.a. | n.a. | n.a. | n.a. | n.a. | n.a. | n.a. | n.a. | n.a. |  | Biodiesel Fuel | 0 | n.a. | n.a. | n.a. | n.a. | n.a. | n.a. | n.a. | n.a. | n.a. | n.a. | n.a. | n.a. | n.a. | n.a. | n.a. | n.a. | n.a. | n.a. | n.a. | n.a. |  | Biodiesel Fuel | 0 | n.a. | n.a. | n.a. | n.a. | n.a. | n.a. | n.a. | n.a. | n.a. | n.a. | n.a. | n.a. | n.a. | n.a. | n.a. | n.a. | n.a. | n.a. | n.a. | n.a. |  | Biodiesel Fuel | 0 | n.a. | n.a. | n.a. | n.a. | n.a. | n.a. | n.a. | n.a. | n.a. | n.a. | n.a. | n.a. | n.a. | n.a. | n.a. | n.a. | n.a. | n.a. | n.a. | n.a. |  | Biodiesel Fuel | 0 | n.a. | n.a. | n.a. | n.a. | n.a. | n.a. | n.a. | n.a. | n.a. | n.a. | n.a. | n.a. | n.a. | n.a. | n.a. | n.a. | n.a. | n.a. | n.a. | n.a.
| Propane | 0 | 0 | 0 | 0 | 0 | 0 | 0 | 0 | 0 | 0 | 0 | 0 | 0 | 0 | 0 | 0 | 0 | 0 | 0 | 0 | 0 |  | Propane | 0 | 0 | 0 | 0 | 0 | 0 | 0 | 0 | 0 | 0 | 0 | 0 | 0 | 0 | 0 | 0 | 0 | 0 | 0 | 0 | 0 |  | Propane | 0 | 0 | 0 | 0 | 0 | 0 | 0 | 0 | 0 | 0 | 0 | 0 | 0 | 0 | 0 | 0 | 0 | 0 | 0 | 0 | 0 |  | Propane | 0 | 0 | 0 | 0 | 0 | 0 | 0 | 0 | 0 | 0 | 0 | 0 | 0 | 0 | 0 | 0 | 0 | 0 | 0 | 0 | 0 |  | Propane | 0 | 0 | 0 | 0 | 0 | 0 | 0 | 0 | 0 | 0 | 0 | 0 | 0 | 0 | 0 | 0 | 0 | 0 | 0 | 0 | 0 |  | Propane | 0 | 0 | 0 | 0 | 0 | 0 | 0 | 0 | 0 | 0 | 0 | 0 | 0 | 0 | 0 | 0 | 0 | 0 | 0 | 0 | 0 |  | Propane | 0 | 0 | 0 | 0 | 0 | 0 | 0 | 0 | 0 | 0 | 0 | 0 | 0 | 0 | 0 | 0 | 0 | 0 | 0 | 0 | 0 |  | Propane | 0 | 0 | 0 | 0 | 0 | 0 | 0 | 0 | 0 | 0 | 0 | 0 | 0 | 0 | 0 | 0 | 0 | 0 | 0 | 0 | 0 |  | Propane | 0 | 0 | 0 | 0 | 0 | 0 | 0 | 0 | 0 | 0 | 0 | 0 | 0 | 0 | 0 | 0 | 0 | 0 | 0 | 0 | 0
| Shares (%) | [22 empty] | Shares (%) | [22 empty] | Shares (%) | [22 empty] | Shares (%) | [22 empty] | Shares (%) | [22 empty] | Shares (%) | [22 empty] | Shares (%) | [22 empty] | Shares (%) | [22 empty] | Shares (%)
| Natural Gas | 0 | 0 | 0 | 0 | 0 | 0 | 0 | 0 | 0 | 0 | 0 | 0 | 0 | 0 | 0 | 0 | 0 | 0 | 0 | 0 | 0 |  | Natural Gas | 0 | 0 | 0 | 0 | 0 | 0 | 0 | 0 | 0 | 0 | 0 | 0 | 0 | 0 | 3 | 13.8 | 21 | 44.8 | 36.3 | 31.5 | 44.9 |  | Natural Gas | 0 | 0 | 0 | 0 | 0 | 0 | 0 | 0 | 0 | 0 | 0 | 0 | 0 | 0 | 0 | 0.1 | 0.1 | 0.2 | 0.2 | 0.2 | 0.3 |  | Natural Gas | 0.1 | 0.4 | 0.3 | 0.1 | 0.1 | 0 | 0 | 0 | 0 | 0.3 | 0.1 | 0 | 0.1 | 0.2 | 4.3 | 16.4 | 19.1 | 37.2 | 23 | 23.6 | 32.8 |  | Natural Gas | 3.2 | 4.5 | 3.1 | 1 | 0.9 | 0 | 0 | 0 | 0 | 3.4 | 0.9 | 0 | 0.2 | 0.2 | 0.8 | 3.5 | 4.5 | 11.8 | 9.7 | 8.6 | 14.9 |  | Natural Gas | 1 | 2.5 | 1.6 | 0.4 | 0.4 | 0 | 0 | 0 | 0 | 1.5 | 0.6 | 0 | 0 | 0 | 0 | 0 | 0 | 0 | 0 | 0 | 0 |  | Natural Gas | 0.5 | 1 | 0.8 | 0.2 | 0.2 | 0 | 0 | 0 | 0 | 0.6 | 0.2 | 0 | 0.1 | 0.1 | 0.2 | 0.7 | 1.2 | 3.3 | 2.7 | 2.4 | 3.8 |  | Natural Gas | 0.5 | 0.6 | 0.4 | 0.2 | 0.2 | 0 | 0 | 0 | 0 | 0.6 | 0.2 | 0 | 0.4 | 0.4 | 3.3 | 11.5 | 16.9 | 38.7 | 28.1 | 25.2 | 37.4 |  | Natural Gas | 2.3 | 1.3 | 0.6 | 0.2 | 0.2 | 0 | 0 | 0 | 0 | 1.7 | 0.7 | 0 | 0.6 | 0.6 | 1.3 | 6.5 | 8.1 | 20.8 | 14.5 | 14.4 | 23.8
| Motor Gasoline | 9.1 | 2.7 | 1.6 | 3.3 | 6.2 | 2.1 | 4.2 | 7.6 | 3.5 | 4 | 4.8 | 3.9 | 5.2 | 5.7 | 6.2 | 6.1 | 6.4 | 12.6 | 7 | 8.4 | 10.7 |  | Motor Gasoline | 11.9 | 3.7 | 2.1 | 3.4 | 4.3 | 2 | 3.9 | 5.6 | 2.5 | 3 | 3.1 | 3.3 | 5.4 | 4.9 | 6.7 | 7.3 | 8 | 10.1 | 6.7 | 7.9 | 7.8 |  | Motor Gasoline | 5.9 | 2 | 1.3 | 2.2 | 3.6 | 1 | 2 | 3.9 | 1.9 | 2.2 | 1.8 | 2 | 3.5 | 3.9 | 5.2 | 6.8 | 7.5 | 14.6 | 8.5 | 10.1 | 12.4 |  | Motor Gasoline | 16.6 | 6.2 | 4.4 | 7.3 | 9.1 | 3 | 4.6 | 7.2 | 2.7 | 4.3 | 3.6 | 4.2 | 5.9 | 5.8 | 9.2 | 7.9 | 7.7 | 10.9 | 8 | 9 | 10 |  | Motor Gasoline | 14.2 | 4.6 | 3.1 | 6.2 | 7.2 | 2.3 | 4.8 | 7.3 | 3.1 | 4.1 | 3.5 | 4 | 5.1 | 5.9 | 8.7 | 9.3 | 10.3 | 16.4 | 9.3 | 10.7 | 12.5 |  | Motor Gasoline | 19.5 | 7.9 | 4.6 | 7.7 | 10.3 | 3.3 | 7.1 | 9.1 | 3.1 | 4.5 | 4.9 | 5.6 | 8.7 | 11.4 | 16.4 | 19 | 18.3 | 29.9 | 20.5 | 22.8 | 28.1 |  | Motor Gasoline | 13 | 4.8 | 2.8 | 4.9 | 6.2 | 1.9 | 3.8 | 6.1 | 2.6 | 3.4 | 3.5 | 3.4 | 5.6 | 5.8 | 8.5 | 9.2 | 10.6 | 18.3 | 10.4 | 11.7 | 14.8 |  | Motor Gasoline | 11.6 | 3.2 | 1.8 | 4.5 | 6.3 | 2 | 3.9 | 5.5 | 2.1 | 2.7 | 2.2 | 2.4 | 3.7 | 4.1 | 5.7 | 5.7 | 6.4 | 8.9 | 5.7 | 6.6 | 6.6 |  | Motor Gasoline | 9.2 | 2.3 | 1.5 | 3.1 | 4.6 | 1.5 | 2.9 | 4 | 1.5 | 2.8 | 2.5 | 3 | 4.1 | 4.1 | 6.4 | 6.6 | 6.9 | 10.8 | 6.7 | 6.8 | 8
| Diesel Fuel Oil | 90.9 | 97.3 | 98.4 | 96.7 | 93.8 | 97.9 | 95.8 | 92.4 | 96.5 | 96 | 95.2 | 96 | 94.6 | 94.3 | 92.8 | 93.9 | 93.6 | 87.4 | 93 | 91.6 | 89.3 |  | Diesel Fuel Oil | 88.1 | 96.3 | 97.9 | 96.6 | 95.7 | 98 | 96.1 | 94.4 | 97.5 | 97 | 96.9 | 96.6 | 94.4 | 95 | 90.3 | 78.9 | 70.9 | 45.2 | 57 | 60.7 | 47.3 |  | Diesel Fuel Oil | 94.1 | 98 | 98.7 | 97.8 | 96.4 | 99 | 98 | 96.1 | 98.1 | 97.8 | 98.2 | 98 | 96.4 | 96 | 94.7 | 93.1 | 92.4 | 85.2 | 91.3 | 89.7 | 87.3 |  | Diesel Fuel Oil | 83.3 | 93.4 | 95.3 | 92.6 | 90.8 | 97 | 95.4 | 92.8 | 97.3 | 95.4 | 96.4 | 95.7 | 93.9 | 93.7 | 86.2 | 75.7 | 73.2 | 51.9 | 69 | 67.4 | 57.2 |  | Diesel Fuel Oil | 82.6 | 90.9 | 93.8 | 92.8 | 91.9 | 97.7 | 95.2 | 92.4 | 96.8 | 92.3 | 95.4 | 95.8 | 94.3 | 93.5 | 89.9 | 87.2 | 85.2 | 71.8 | 81 | 80.7 | 72.5 |  | Diesel Fuel Oil | 79.5 | 89.6 | 93.8 | 91.9 | 89.3 | 96.7 | 92.9 | 90.9 | 96.6 | 93.6 | 94.2 | 93.9 | 90.7 | 87.9 | 82.5 | 81 | 81.7 | 70.1 | 79.5 | 77.2 | 71.9 |  | Diesel Fuel Oil | 86.4 | 94.1 | 96.4 | 94.9 | 93.6 | 98.1 | 96.2 | 93.9 | 97.4 | 96 | 96.3 | 96.3 | 94 | 93.7 | 90.7 | 90.1 | 88.2 | 78.4 | 87 | 86 | 81.4 |  | Diesel Fuel Oil | 87.9 | 96.2 | 97.7 | 95.3 | 93.5 | 98 | 96.1 | 94.5 | 97.9 | 96.7 | 97.6 | 97.5 | 95.8 | 95.3 | 90.8 | 82.8 | 76.7 | 52.4 | 66.2 | 68.2 | 56 |  | Diesel Fuel Oil | 88.5 | 96.3 | 97.9 | 96.7 | 95.2 | 98.5 | 97.1 | 96 | 98.5 | 95.5 | 96.8 | 96.9 | 95.2 | 95.1 | 92 | 87 | 85 | 68.4 | 78.9 | 78.8 | 68.1
| Ethanol | n.a. | n.a. | n.a. | n.a. | n.a. | n.a. | n.a. | n.a. | n.a. | n.a. | n.a. | 0.1 | 0.2 | 0 | 0.9 | n.a. | n.a. | n.a. | n.a. | n.a. | n.a. |  | Ethanol | n.a. | n.a. | n.a. | n.a. | n.a. | n.a. | n.a. | n.a. | n.a. | n.a. | n.a. | 0.1 | 0.2 | 0.1 | 0 | n.a. | n.a. | n.a. | n.a. | n.a. | n.a. |  | Ethanol | n.a. | n.a. | n.a. | n.a. | n.a. | n.a. | n.a. | n.a. | n.a. | n.a. | n.a. | 0.1 | 0.1 | 0.1 | 0.1 | n.a. | n.a. | n.a. | n.a. | n.a. | n.a. |  | Ethanol | n.a. | n.a. | n.a. | n.a. | n.a. | n.a. | n.a. | n.a. | n.a. | n.a. | n.a. | 0.2 | 0.2 | 0.2 | 0.3 | n.a. | n.a. | n.a. | n.a. | n.a. | n.a. |  | Ethanol | n.a. | n.a. | n.a. | n.a. | n.a. | n.a. | n.a. | 0.3 | 0.1 | 0.2 | 0.2 | 0.2 | 0.3 | 0.3 | 0.5 | n.a. | n.a. | n.a. | n.a. | n.a. | n.a. |  | Ethanol | n.a. | n.a. | n.a. | n.a. | n.a. | n.a. | n.a. | n.a. | 0.3 | 0.4 | 0.4 | 0.5 | 0.6 | 0.7 | 1 | n.a. | n.a. | n.a. | n.a. | n.a. | n.a. |  | Ethanol | n.a. | n.a. | n.a. | n.a. | n.a. | n.a. | n.a. | n.a. | n.a. | n.a. | n.a. | 0.3 | 0.4 | 0.4 | 0.6 | n.a. | n.a. | n.a. | n.a. | n.a. | n.a. |  | Ethanol | n.a. | n.a. | n.a. | n.a. | n.a. | n.a. | n.a. | n.a. | n.a. | n.a. | n.a. | 0.1 | 0.2 | 0.2 | 0.3 | n.a. | n.a. | n.a. | n.a. | n.a. | n.a. |  | Ethanol | n.a. | n.a. | n.a. | n.a. | n.a. | n.a. | n.a. | n.a. | n.a. | n.a. | 0.1 | 0.1 | 0.2 | 0.1 | 0.2 | n.a. | n.a. | n.a. | n.a. | n.a. | n.a.
| Biodiesel Fuel | 0 | n.a. | n.a. | n.a. | n.a. | n.a. | n.a. | n.a. | n.a. | n.a. | n.a. | n.a. | n.a. | n.a. | n.a. | n.a. | n.a. | n.a. | n.a. | n.a. | n.a. |  | Biodiesel Fuel | 0 | n.a. | n.a. | n.a. | n.a. | n.a. | n.a. | n.a. | n.a. | n.a. | n.a. | n.a. | n.a. | n.a. | n.a. | n.a. | n.a. | n.a. | n.a. | n.a. | n.a. |  | Biodiesel Fuel | 0 | n.a. | n.a. | n.a. | n.a. | n.a. | n.a. | n.a. | n.a. | n.a. | n.a. | n.a. | n.a. | n.a. | n.a. | n.a. | n.a. | n.a. | n.a. | n.a. | n.a. |  | Biodiesel Fuel | 0 | n.a. | n.a. | n.a. | n.a. | n.a. | n.a. | n.a. | n.a. | n.a. | n.a. | n.a. | n.a. | n.a. | n.a. | n.a. | n.a. | n.a. | n.a. | n.a. | n.a. |  | Biodiesel Fuel | 0 | n.a. | n.a. | n.a. | n.a. | n.a. | n.a. | n.a. | n.a. | n.a. | n.a. | n.a. | n.a. | n.a. | n.a. | n.a. | n.a. | n.a. | n.a. | n.a. | n.a. |  | Biodiesel Fuel | 0 | n.a. | n.a. | n.a. | n.a. | n.a. | n.a. | n.a. | n.a. | n.a. | n.a. | n.a. | n.a. | n.a. | n.a. | n.a. | n.a. | n.a. | n.a. | n.a. | n.a. |  | Biodiesel Fuel | 0 | n.a. | n.a. | n.a. | n.a. | n.a. | n.a. | n.a. | n.a. | n.a. | n.a. | n.a. | n.a. | n.a. | n.a. | n.a. | n.a. | n.a. | n.a. | n.a. | n.a. |  | Biodiesel Fuel | 0 | n.a. | n.a. | n.a. | n.a. | n.a. | n.a. | n.a. | n.a. | n.a. | n.a. | n.a. | n.a. | n.a. | n.a. | n.a. | n.a. | n.a. | n.a. | n.a. | n.a. |  | Biodiesel Fuel | 0 | n.a. | n.a. | n.a. | n.a. | n.a. | n.a. | n.a. | n.a. | n.a. | n.a. | n.a. | n.a. | n.a. | n.a. | n.a. | n.a. | n.a. | n.a. | n.a. | n.a.
| Propane | 0 | 0 | 0 | 0 | 0 | 0 | 0 | 0 | 0 | 0 | 0 | 0 | 0 | 0 | 0 | 0 | 0 | 0 | 0 | 0 | 0 |  | Propane | 0 | 0 | 0 | 0 | 0 | 0 | 0 | 0 | 0 | 0 | 0 | 0 | 0 | 0 | 0 | 0 | 0 | 0 | 0 | 0 | 0 |  | Propane | 0 | 0 | 0 | 0 | 0 | 0 | 0 | 0 | 0 | 0 | 0 | 0 | 0 | 0 | 0 | 0 | 0 | 0 | 0 | 0 | 0 |  | Propane | 0 | 0 | 0 | 0 | 0 | 0 | 0 | 0 | 0 | 0 | 0 | 0 | 0 | 0 | 0 | 0 | 0 | 0 | 0 | 0 | 0 |  | Propane | 0 | 0 | 0 | 0 | 0 | 0 | 0 | 0 | 0 | 0 | 0 | 0 | 0 | 0 | 0 | 0 | 0 | 0 | 0 | 0 | 0 |  | Propane | 0 | 0 | 0 | 0 | 0 | 0 | 0 | 0 | 0 | 0 | 0 | 0 | 0 | 0 | 0 | 0 | 0 | 0 | 0 | 0 | 0 |  | Propane | 0 | 0 | 0 | 0 | 0 | 0 | 0 | 0 | 0 | 0 | 0 | 0 | 0 | 0 | 0 | 0 | 0 | 0 | 0 | 0 | 0 |  | Propane | 0 | 0 | 0 | 0 | 0 | 0 | 0 | 0 | 0 | 0 | 0 | 0 | 0 | 0 | 0 | 0 | 0 | 0 | 0 | 0 | 0 |  | Propane | 0 | 0 | 0 | 0 | 0 | 0 | 0 | 0 | 0 | 0 | 0 | 0 | 0 | 0 | 0 | 0 | 0 | 0 | 0 | 0 | 0
| Activity | [22 empty] | Activity | [22 empty] | Activity | [22 empty] | Activity | [22 empty] | Activity | [22 empty] | Activity | [22 empty] | Activity | [22 empty] | Activity | [22 empty] | Activity
| Passenger-kilometres (millions) | 27 | 21 | 27 | 33 | 18 | 24 | 31 | 28 | 29 | 53 | 38 | 51 | 41 | 139 | 131 | 130 | 134 | 86 | 40 | 40 | 14 |  | Passenger-kilometres (millions) | 694 | 622 | 749 | 1070 | 939 | 746 | 844 | 706 | 727 | 912 | 879 | 1043 | 860 | 824 | 765 | 817 | 885 | 1228 | 1062 | 954 | 1061 |  | Passenger-kilometres (millions) | 1492 | 1380 | 1556 | 2056 | 1504 | 1898 | 2252 | 1459 | 1342 | 1677 | 1924 | 2543 | 1951 | 1446 | 1335 | 1201 | 1450 | 1144 | 1128 | 1099 | 1075 |  | Passenger-kilometres (millions) | 3284 | 2441 | 2599 | 3710 | 3279 | 3543 | 5300 | 4380 | 4889 | 5130 | 5953 | 5980 | 5572 | 5484 | 4641 | 5145 | 5961 | 7231 | 5818 | 5989 | 6091 |  | Passenger-kilometres (millions) | 7629 | 6153 | 7215 | 8471 | 7559 | 8890 | 9922 | 7934 | 8222 | 11003 | 12318 | 12753 | 12510 | 11216 | 9990 | 9296 | 9305 | 9589 | 9655 | 9607 | 9303 |  | Passenger-kilometres (millions) | 581 | 402 | 499 | 699 | 597 | 692 | 834 | 663 | 744 | 886 | 853 | 896 | 966 | 762 | 754 | 627 | 753 | 796 | 743 | 771 | 747 |  | Passenger-kilometres (millions) | 1028 | 778 | 1008 | 1370 | 1158 | 1287 | 1606 | 1350 | 1459 | 1935 | 1752 | 1634 | 1625 | 1676 | 1464 | 1376 | 1388 | 1374 | 1331 | 1281 | 1238 |  | Passenger-kilometres (millions) | 4056 | 4578 | 5387 | 4939 | 3800 | 4573 | 5259 | 4714 | 4940 | 6274 | 7180 | 6661 | 6358 | 6134 | 6190 | 5704 | 5778 | 7265 | 6489 | 6308 | 7055 |  | Passenger-kilometres (millions) | 4182 | 4397 | 4670 | 5049 | 4128 | 4450 | 4975 | 4584 | 4829 | 4360 | 4651 | 4231 | 4366 | 4308 | 3911 | 3743 | 4164 | 4665 | 4546 | 4531 | 4784
| Energy Intensity (MJ/Pkm) | 0.61 | 0.59 | 0.56 | 0.56 | 0.52 | 0.49 | 0.43 | 0.51 | 0.53 | 0.45 | 0.43 | 0.44 | 0.42 | 0.41 | 0.42 | 0.43 | 0.45 | 0.24 | 0.35 | 0.41 | 0.34 |  | Energy Intensity (MJ/Pkm) | 0.61 | 0.59 | 0.56 | 0.56 | 0.52 | 0.49 | 0.43 | 0.51 | 0.53 | 0.45 | 0.43 | 0.44 | 0.42 | 0.41 | 0.42 | 0.43 | 0.45 | 0.24 | 0.35 | 0.41 | 0.34 |  | Energy Intensity (MJ/Pkm) | 0.61 | 0.59 | 0.56 | 0.56 | 0.52 | 0.49 | 0.43 | 0.51 | 0.53 | 0.45 | 0.43 | 0.44 | 0.42 | 0.41 | 0.42 | 0.43 | 0.45 | 0.24 | 0.35 | 0.41 | 0.34 |  | Energy Intensity (MJ/Pkm) | 0.61 | 0.59 | 0.56 | 0.56 | 0.52 | 0.49 | 0.43 | 0.51 | 0.53 | 0.45 | 0.43 | 0.44 | 0.42 | 0.41 | 0.42 | 0.43 | 0.45 | 0.24 | 0.35 | 0.41 | 0.34 |  | Energy Intensity (MJ/Pkm) | 0.61 | 0.59 | 0.56 | 0.56 | 0.52 | 0.49 | 0.43 | 0.51 | 0.53 | 0.45 | 0.43 | 0.44 | 0.42 | 0.41 | 0.42 | 0.43 | 0.45 | 0.24 | 0.35 | 0.41 | 0.34 |  | Energy Intensity (MJ/Pkm) | 0.61 | 0.59 | 0.56 | 0.56 | 0.52 | 0.49 | 0.43 | 0.51 | 0.53 | 0.45 | 0.43 | 0.44 | 0.42 | 0.41 | 0.42 | 0.43 | 0.45 | 0.24 | 0.35 | 0.41 | 0.34 |  | Energy Intensity (MJ/Pkm) | 0.61 | 0.59 | 0.56 | 0.56 | 0.52 | 0.49 | 0.43 | 0.51 | 0.53 | 0.45 | 0.43 | 0.44 | 0.42 | 0.41 | 0.42 | 0.43 | 0.45 | 0.24 | 0.35 | 0.41 | 0.34 |  | Energy Intensity (MJ/Pkm) | 0.61 | 0.59 | 0.56 | 0.56 | 0.52 | 0.49 | 0.43 | 0.51 | 0.53 | 0.45 | 0.43 | 0.44 | 0.42 | 0.41 | 0.42 | 0.43 | 0.45 | 0.24 | 0.35 | 0.41 | 0.34 |  | Energy Intensity (MJ/Pkm) | 0.61 | 0.59 | 0.56 | 0.56 | 0.52 | 0.49 | 0.43 | 0.51 | 0.53 | 0.45 | 0.43 | 0.44 | 0.42 | 0.41 | 0.42 | 0.43 | 0.45 | 0.24 | 0.35 | 0.41 | 0.34
| School Bus GHG Emissions (Mt of CO2e) | 0 | 0 | 0 | 0 | 0 | 0 | 0 | 0 | 0 | 0 | 0 | 0 | 0 | 0 | 0 | 0 | 0 | 0 | 0 | 0 | 0 |  | School Bus GHG Emissions (Mt of CO2e) | 0 | 0 | 0 | 0 | 0 | 0 | 0 | 0 | 0 | 0 | 0 | 0 | 0 | 0 | 0 | 0 | 0 | 0 | 0 | 0 | 0 |  | School Bus GHG Emissions (Mt of CO2e) | 0.1 | 0.1 | 0.1 | 0.1 | 0.1 | 0.1 | 0.1 | 0.1 | 0.1 | 0.1 | 0.1 | 0.1 | 0.1 | 0 | 0 | 0 | 0 | 0 | 0 | 0 | 0 |  | School Bus GHG Emissions (Mt of CO2e) | 0.1 | 0.1 | 0.1 | 0.1 | 0.1 | 0.1 | 0.2 | 0.2 | 0.2 | 0.2 | 0.2 | 0.2 | 0.2 | 0.2 | 0.1 | 0.1 | 0.2 | 0.1 | 0.1 | 0.2 | 0.1 |  | School Bus GHG Emissions (Mt of CO2e) | 0.3 | 0.3 | 0.3 | 0.3 | 0.3 | 0.3 | 0.3 | 0.3 | 0.3 | 0.3 | 0.4 | 0.4 | 0.4 | 0.3 | 0.3 | 0.3 | 0.3 | 0.2 | 0.2 | 0.3 | 0.2 |  | School Bus GHG Emissions (Mt of CO2e) | 0 | 0 | 0 | 0 | 0 | 0 | 0 | 0 | 0 | 0 | 0 | 0 | 0 | 0 | 0 | 0 | 0 | 0 | 0 | 0 | 0 |  | School Bus GHG Emissions (Mt of CO2e) | 0 | 0 | 0 | 0.1 | 0 | 0 | 0 | 0 | 0.1 | 0.1 | 0.1 | 0.1 | 0 | 0 | 0 | 0 | 0 | 0 | 0 | 0 | 0 |  | School Bus GHG Emissions (Mt of CO2e) | 0.2 | 0.2 | 0.2 | 0.2 | 0.1 | 0.2 | 0.2 | 0.2 | 0.2 | 0.2 | 0.2 | 0.2 | 0.2 | 0.2 | 0.2 | 0.2 | 0.2 | 0.1 | 0.1 | 0.2 | 0.2 |  | School Bus GHG Emissions (Mt of CO2e) | 0.2 | 0.2 | 0.2 | 0.2 | 0.2 | 0.2 | 0.2 | 0.2 | 0.2 | 0.1 | 0.1 | 0.1 | 0.1 | 0.1 | 0.1 | 0.1 | 0.1 | 0.1 | 0.1 | 0.1 | 0.1
| GHG Emissions by Energy Source (Mt of CO2e) | [22 empty] | GHG Emissions by Energy Source (Mt of CO2e) | [22 empty] | GHG Emissions by Energy Source (Mt of CO2e) | [22 empty] | GHG Emissions by Energy Source (Mt of CO2e) | [22 empty] | GHG Emissions by Energy Source (Mt of CO2e) | [22 empty] | GHG Emissions by Energy Source (Mt of CO2e) | [22 empty] | GHG Emissions by Energy Source (Mt of CO2e) | [22 empty] | GHG Emissions by Energy Source (Mt of CO2e) | [22 empty] | GHG Emissions by Energy Source (Mt of CO2e)
| Natural Gas | 0 | 0 | 0 | 0 | 0 | 0 | 0 | 0 | 0 | 0 | 0 | 0 | 0 | 0 | 0 | 0 | 0 | 0 | 0 | 0 | 0 |  | Natural Gas | 0 | 0 | 0 | 0 | 0 | 0 | 0 | 0 | 0 | 0 | 0 | 0 | 0 | 0 | 0 | 0 | 0 | 0 | 0 | 0 | 0 |  | Natural Gas | 0 | 0 | 0 | 0 | 0 | 0 | 0 | 0 | 0 | 0 | 0 | 0 | 0 | 0 | 0 | 0 | 0 | 0 | 0 | 0 | 0 |  | Natural Gas | 0 | 0 | 0 | 0 | 0 | 0 | 0 | 0 | 0 | 0 | 0 | 0 | 0 | 0 | 0 | 0 | 0 | 0 | 0 | 0 | 0 |  | Natural Gas | 0 | 0 | 0 | 0 | 0 | 0 | 0 | 0 | 0 | 0 | 0 | 0 | 0 | 0 | 0 | 0 | 0 | 0 | 0 | 0 | 0 |  | Natural Gas | 0 | 0 | 0 | 0 | 0 | 0 | 0 | 0 | 0 | 0 | 0 | 0 | 0 | 0 | 0 | 0 | 0 | 0 | 0 | 0 | 0 |  | Natural Gas | 0 | 0 | 0 | 0 | 0 | 0 | 0 | 0 | 0 | 0 | 0 | 0 | 0 | 0 | 0 | 0 | 0 | 0 | 0 | 0 | 0 |  | Natural Gas | 0 | 0 | 0 | 0 | 0 | 0 | 0 | 0 | 0 | 0 | 0 | 0 | 0 | 0 | 0 | 0 | 0 | 0 | 0 | 0 | 0 |  | Natural Gas | 0 | 0 | 0 | 0 | 0 | 0 | 0 | 0 | 0 | 0 | 0 | 0 | 0 | 0 | 0 | 0 | 0 | 0 | 0 | 0 | 0
| Motor Gasoline | 0 | 0 | 0 | 0 | 0 | 0 | 0 | 0 | 0 | 0 | 0 | 0 | 0 | 0 | 0 | 0 | 0 | 0 | 0 | 0 | 0 |  | Motor Gasoline | 0 | 0 | 0 | 0 | 0 | 0 | 0 | 0 | 0 | 0 | 0 | 0 | 0 | 0 | 0 | 0 | 0 | 0 | 0 | 0 | 0 |  | Motor Gasoline | 0 | 0 | 0 | 0 | 0 | 0 | 0 | 0 | 0 | 0 | 0 | 0 | 0 | 0 | 0 | 0 | 0 | 0 | 0 | 0 | 0 |  | Motor Gasoline | 0 | 0 | 0 | 0 | 0 | 0 | 0 | 0 | 0 | 0 | 0 | 0 | 0 | 0 | 0 | 0 | 0 | 0 | 0 | 0 | 0 |  | Motor Gasoline | 0 | 0 | 0 | 0 | 0 | 0 | 0 | 0 | 0 | 0 | 0 | 0 | 0 | 0 | 0 | 0 | 0 | 0 | 0 | 0 | 0 |  | Motor Gasoline | 0 | 0 | 0 | 0 | 0 | 0 | 0 | 0 | 0 | 0 | 0 | 0 | 0 | 0 | 0 | 0 | 0 | 0 | 0 | 0 | 0 |  | Motor Gasoline | 0 | 0 | 0 | 0 | 0 | 0 | 0 | 0 | 0 | 0 | 0 | 0 | 0 | 0 | 0 | 0 | 0 | 0 | 0 | 0 | 0 |  | Motor Gasoline | 0 | 0 | 0 | 0 | 0 | 0 | 0 | 0 | 0 | 0 | 0 | 0 | 0 | 0 | 0 | 0 | 0 | 0 | 0 | 0 | 0 |  | Motor Gasoline | 0 | 0 | 0 | 0 | 0 | 0 | 0 | 0 | 0 | 0 | 0 | 0 | 0 | 0 | 0 | 0 | 0 | 0 | 0 | 0 | 0
| Diesel Fuel Oil | 0 | 0 | 0 | 0 | 0 | 0 | 0 | 0 | 0 | 0 | 0 | 0 | 0 | 0 | 0 | 0 | 0 | 0 | 0 | 0 | 0 |  | Diesel Fuel Oil | 0 | 0 | 0 | 0 | 0 | 0 | 0 | 0 | 0 | 0 | 0 | 0 | 0 | 0 | 0 | 0 | 0 | 0 | 0 | 0 | 0 |  | Diesel Fuel Oil | 0.1 | 0.1 | 0.1 | 0.1 | 0.1 | 0.1 | 0.1 | 0.1 | 0 | 0.1 | 0.1 | 0.1 | 0.1 | 0 | 0 | 0 | 0 | 0 | 0 | 0 | 0 |  | Diesel Fuel Oil | 0.1 | 0.1 | 0.1 | 0.1 | 0.1 | 0.1 | 0.2 | 0.1 | 0.2 | 0.2 | 0.2 | 0.2 | 0.2 | 0.1 | 0.1 | 0.1 | 0.1 | 0.1 | 0.1 | 0.1 | 0.1 |  | Diesel Fuel Oil | 0.3 | 0.2 | 0.3 | 0.3 | 0.3 | 0.3 | 0.3 | 0.3 | 0.3 | 0.3 | 0.4 | 0.4 | 0.3 | 0.3 | 0.3 | 0.2 | 0.3 | 0.1 | 0.2 | 0.2 | 0.2 |  | Diesel Fuel Oil | 0 | 0 | 0 | 0 | 0 | 0 | 0 | 0 | 0 | 0 | 0 | 0 | 0 | 0 | 0 | 0 | 0 | 0 | 0 | 0 | 0 |  | Diesel Fuel Oil | 0 | 0 | 0 | 0.1 | 0 | 0 | 0 | 0 | 0.1 | 0.1 | 0.1 | 0 | 0 | 0 | 0 | 0 | 0 | 0 | 0 | 0 | 0 |  | Diesel Fuel Oil | 0.2 | 0.2 | 0.2 | 0.2 | 0.1 | 0.2 | 0.2 | 0.2 | 0.2 | 0.2 | 0.2 | 0.2 | 0.2 | 0.2 | 0.2 | 0.1 | 0.1 | 0.1 | 0.1 | 0.1 | 0.1 |  | Diesel Fuel Oil | 0.2 | 0.2 | 0.2 | 0.2 | 0.1 | 0.2 | 0.1 | 0.2 | 0.2 | 0.1 | 0.1 | 0.1 | 0.1 | 0.1 | 0.1 | 0.1 | 0.1 | 0.1 | 0.1 | 0.1 | 0.1
| Ethanol | n.a. | n.a. | n.a. | n.a. | n.a. | n.a. | n.a. | n.a. | n.a. | n.a. | n.a. | 0 | 0 | 0 | 0 | n.a. | n.a. | n.a. | n.a. | n.a. | n.a. |  | Ethanol | n.a. | n.a. | n.a. | n.a. | n.a. | n.a. | n.a. | n.a. | n.a. | n.a. | n.a. | 0 | 0 | 0 | 0 | n.a. | n.a. | n.a. | n.a. | n.a. | n.a. |  | Ethanol | n.a. | n.a. | n.a. | n.a. | n.a. | n.a. | n.a. | n.a. | n.a. | n.a. | n.a. | 0 | 0 | 0 | 0 | n.a. | n.a. | n.a. | n.a. | n.a. | n.a. |  | Ethanol | n.a. | n.a. | n.a. | n.a. | n.a. | n.a. | n.a. | n.a. | n.a. | n.a. | n.a. | 0 | 0 | 0 | 0 | n.a. | n.a. | n.a. | n.a. | n.a. | n.a. |  | Ethanol | n.a. | n.a. | n.a. | n.a. | n.a. | n.a. | n.a. | 0 | 0 | 0 | 0 | 0 | 0 | 0 | 0 | n.a. | n.a. | n.a. | n.a. | n.a. | n.a. |  | Ethanol | n.a. | n.a. | n.a. | n.a. | n.a. | n.a. | n.a. | n.a. | 0 | 0 | 0 | 0 | 0 | 0 | 0 | n.a. | n.a. | n.a. | n.a. | n.a. | n.a. |  | Ethanol | n.a. | n.a. | n.a. | n.a. | n.a. | n.a. | n.a. | n.a. | n.a. | n.a. | n.a. | 0 | 0 | 0 | 0 | n.a. | n.a. | n.a. | n.a. | n.a. | n.a. |  | Ethanol | n.a. | n.a. | n.a. | n.a. | n.a. | n.a. | n.a. | n.a. | n.a. | n.a. | n.a. | 0 | 0 | 0 | 0 | n.a. | n.a. | n.a. | n.a. | n.a. | n.a. |  | Ethanol | n.a. | n.a. | n.a. | n.a. | n.a. | n.a. | n.a. | n.a. | n.a. | n.a. | 0 | 0 | 0 | 0 | 0 | n.a. | n.a. | n.a. | n.a. | n.a. | n.a.
| Biodiesel Fuel | 0 | n.a. | n.a. | n.a. | n.a. | n.a. | n.a. | n.a. | n.a. | n.a. | n.a. | n.a. | n.a. | n.a. | n.a. | n.a. | n.a. | n.a. | n.a. | n.a. | n.a. |  | Biodiesel Fuel | 0 | n.a. | n.a. | n.a. | n.a. | n.a. | n.a. | n.a. | n.a. | n.a. | n.a. | n.a. | n.a. | n.a. | n.a. | n.a. | n.a. | n.a. | n.a. | n.a. | n.a. |  | Biodiesel Fuel | 0 | n.a. | n.a. | n.a. | n.a. | n.a. | n.a. | n.a. | n.a. | n.a. | n.a. | n.a. | n.a. | n.a. | n.a. | n.a. | n.a. | n.a. | n.a. | n.a. | n.a. |  | Biodiesel Fuel | 0 | n.a. | n.a. | n.a. | n.a. | n.a. | n.a. | n.a. | n.a. | n.a. | n.a. | n.a. | n.a. | n.a. | n.a. | n.a. | n.a. | n.a. | n.a. | n.a. | n.a. |  | Biodiesel Fuel | 0 | n.a. | n.a. | n.a. | n.a. | n.a. | n.a. | n.a. | n.a. | n.a. | n.a. | n.a. | n.a. | n.a. | n.a. | n.a. | n.a. | n.a. | n.a. | n.a. | n.a. |  | Biodiesel Fuel | 0 | n.a. | n.a. | n.a. | n.a. | n.a. | n.a. | n.a. | n.a. | n.a. | n.a. | n.a. | n.a. | n.a. | n.a. | n.a. | n.a. | n.a. | n.a. | n.a. | n.a. |  | Biodiesel Fuel | 0 | n.a. | n.a. | n.a. | n.a. | n.a. | n.a. | n.a. | n.a. | n.a. | n.a. | n.a. | n.a. | n.a. | n.a. | n.a. | n.a. | n.a. | n.a. | n.a. | n.a. |  | Biodiesel Fuel | 0 | n.a. | n.a. | n.a. | n.a. | n.a. | n.a. | n.a. | n.a. | n.a. | n.a. | n.a. | n.a. | n.a. | n.a. | n.a. | n.a. | n.a. | n.a. | n.a. | n.a. |  | Biodiesel Fuel | 0 | n.a. | n.a. | n.a. | n.a. | n.a. | n.a. | n.a. | n.a. | n.a. | n.a. | n.a. | n.a. | n.a. | n.a. | n.a. | n.a. | n.a. | n.a. | n.a. | n.a.
| Propane | 0 | 0 | 0 | 0 | 0 | 0 | 0 | 0 | 0 | 0 | 0 | 0 | 0 | 0 | 0 | 0 | 0 | 0 | 0 | 0 | 0 |  | Propane | 0 | 0 | 0 | 0 | 0 | 0 | 0 | 0 | 0 | 0 | 0 | 0 | 0 | 0 | 0 | 0 | 0 | 0 | 0 | 0 | 0 |  | Propane | 0 | 0 | 0 | 0 | 0 | 0 | 0 | 0 | 0 | 0 | 0 | 0 | 0 | 0 | 0 | 0 | 0 | 0 | 0 | 0 | 0 |  | Propane | 0 | 0 | 0 | 0 | 0 | 0 | 0 | 0 | 0 | 0 | 0 | 0 | 0 | 0 | 0 | 0 | 0 | 0 | 0 | 0 | 0 |  | Propane | 0 | 0 | 0 | 0 | 0 | 0 | 0 | 0 | 0 | 0 | 0 | 0 | 0 | 0 | 0 | 0 | 0 | 0 | 0 | 0 | 0 |  | Propane | 0 | 0 | 0 | 0 | 0 | 0 | 0 | 0 | 0 | 0 | 0 | 0 | 0 | 0 | 0 | 0 | 0 | 0 | 0 | 0 | 0 |  | Propane | 0 | 0 | 0 | 0 | 0 | 0 | 0 | 0 | 0 | 0 | 0 | 0 | 0 | 0 | 0 | 0 | 0 | 0 | 0 | 0 | 0 |  | Propane | 0 | 0 | 0 | 0 | 0 | 0 | 0 | 0 | 0 | 0 | 0 | 0 | 0 | 0 | 0 | 0 | 0 | 0 | 0 | 0 | 0 |  | Propane | 0 | 0 | 0 | 0 | 0 | 0 | 0 | 0 | 0 | 0 | 0 | 0 | 0 | 0 | 0 | 0 | 0 | 0 | 0 | 0 | 0
| Shares (%) | [22 empty] | Shares (%) | [22 empty] | Shares (%) | [22 empty] | Shares (%) | [22 empty] | Shares (%) | [22 empty] | Shares (%) | [22 empty] | Shares (%) | [22 empty] | Shares (%) | [22 empty] | Shares (%)
| Natural Gas | 0 | 0 | 0 | 0 | 0 | 0 | 0 | 0 | 0 | 0 | 0 | 0 | 0 | 0 | 0 | 0 | 0 | 0 | 0 | 0 | 0 |  | Natural Gas | 0 | 0 | 0 | 0 | 0 | 0 | 0 | 0 | 0 | 0 | 0 | 0 | 0 | 0 | 2.1 | 9.9 | 15.5 | 35.9 | 28 | 23.9 | 35.8 |  | Natural Gas | 0 | 0 | 0 | 0 | 0 | 0 | 0 | 0 | 0 | 0 | 0 | 0 | 0 | 0 | 0 | 0.1 | 0.1 | 0.1 | 0.2 | 0.1 | 0.2 |  | Natural Gas | 0.1 | 0.3 | 0.2 | 0.1 | 0.1 | 0 | 0 | 0 | 0 | 0.2 | 0.1 | 0 | 0.1 | 0.2 | 3 | 11.8 | 13.9 | 29 | 16.9 | 17.5 | 25.1 |  | Natural Gas | 2.3 | 3.2 | 2.2 | 0.7 | 0.6 | 0 | 0 | 0 | 0 | 2.4 | 0.6 | 0 | 0.2 | 0.2 | 0.6 | 2.4 | 3.1 | 8.4 | 6.8 | 6 | 10.7 |  | Natural Gas | 0.7 | 1.8 | 1.2 | 0.3 | 0.3 | 0 | 0 | 0 | 0 | 1.1 | 0.4 | 0 | 0 | 0 | 0 | 0 | 0 | 0 | 0 | 0 | 0 |  | Natural Gas | 0.4 | 0.7 | 0.6 | 0.2 | 0.2 | 0 | 0 | 0 | 0 | 0.4 | 0.2 | 0 | 0 | 0.1 | 0.1 | 0.5 | 0.8 | 2.3 | 1.8 | 1.6 | 2.6 |  | Natural Gas | 0.4 | 0.4 | 0.3 | 0.1 | 0.1 | 0 | 0 | 0 | 0 | 0.4 | 0.1 | 0 | 0.2 | 0.3 | 2.3 | 8.2 | 12.2 | 30.3 | 21 | 18.7 | 29 |  | Natural Gas | 1.7 | 0.9 | 0.4 | 0.1 | 0.1 | 0 | 0 | 0 | 0 | 1.2 | 0.5 | 0 | 0.4 | 0.4 | 0.9 | 4.5 | 5.7 | 15.3 | 10.4 | 10.3 | 17.6
| Motor Gasoline | 8.6 | 2.6 | 1.5 | 3.2 | 5.9 | 2 | 4 | 7.2 | 3.4 | 3.8 | 4.5 | 3.7 | 5 | 5.4 | 5.9 | 5.8 | 6 | 12.1 | 6.6 | 8 | 10.2 |  | Motor Gasoline | 11.3 | 3.5 | 2 | 3.2 | 4.1 | 1.9 | 3.7 | 5.3 | 2.4 | 2.9 | 2.9 | 3.1 | 5.2 | 4.7 | 6.5 | 7.2 | 8.2 | 11.2 | 7.2 | 8.3 | 8.7 |  | Motor Gasoline | 5.6 | 1.9 | 1.2 | 2.1 | 3.4 | 1 | 1.9 | 3.7 | 1.8 | 2.1 | 1.7 | 1.9 | 3.3 | 3.7 | 5 | 6.5 | 7.1 | 14 | 8.1 | 9.6 | 11.8 |  | Motor Gasoline | 15.8 | 5.9 | 4.2 | 7 | 8.6 | 2.8 | 4.4 | 6.9 | 2.5 | 4.1 | 3.4 | 4 | 5.6 | 5.5 | 8.9 | 8 | 7.8 | 11.8 | 8.2 | 9.3 | 10.7 |  | Motor Gasoline | 13.7 | 4.5 | 3 | 5.9 | 6.9 | 2.2 | 4.5 | 6.9 | 2.9 | 3.9 | 3.3 | 3.8 | 4.9 | 5.6 | 8.4 | 9 | 9.9 | 16.3 | 9.2 | 10.5 | 12.6 |  | Motor Gasoline | 18.7 | 7.6 | 4.4 | 7.3 | 9.8 | 3.1 | 6.7 | 8.7 | 2.9 | 4.3 | 4.7 | 5.4 | 8.3 | 10.9 | 15.7 | 18.2 | 17.5 | 28.9 | 19.7 | 21.9 | 27 |  | Motor Gasoline | 12.4 | 4.6 | 2.7 | 4.6 | 5.9 | 1.8 | 3.6 | 5.8 | 2.5 | 3.2 | 3.3 | 3.3 | 5.3 | 5.5 | 8.1 | 8.8 | 10.2 | 17.7 | 10 | 11.2 | 14.3 |  | Motor Gasoline | 11 | 3 | 1.8 | 4.3 | 6 | 1.9 | 3.7 | 5.3 | 2 | 2.6 | 2.1 | 2.3 | 3.5 | 3.9 | 5.5 | 5.6 | 6.4 | 9.6 | 6 | 6.9 | 7.1 |  | Motor Gasoline | 8.8 | 2.2 | 1.4 | 3 | 4.4 | 1.4 | 2.7 | 3.8 | 1.4 | 2.7 | 2.3 | 2.8 | 3.9 | 3.9 | 6.1 | 6.4 | 6.8 | 11.1 | 6.7 | 6.8 | 8.3
| Diesel Fuel Oil | 91.4 | 97.4 | 98.5 | 96.8 | 94.1 | 98 | 96 | 92.8 | 96.6 | 96.2 | 95.5 | 96.2 | 94.8 | 94.5 | 93.2 | 94.2 | 94 | 87.9 | 93.4 | 92 | 89.8 |  | Diesel Fuel Oil | 88.7 | 96.5 | 98 | 96.8 | 95.9 | 98.1 | 96.3 | 94.7 | 97.6 | 97.1 | 97.1 | 96.8 | 94.6 | 95.3 | 91.4 | 82.9 | 76.3 | 52.9 | 64.8 | 67.8 | 55.5 |  | Diesel Fuel Oil | 94.4 | 98.1 | 98.8 | 97.9 | 96.6 | 99 | 98.1 | 96.3 | 98.2 | 97.9 | 98.3 | 98.1 | 96.6 | 96.2 | 94.9 | 93.4 | 92.8 | 85.9 | 91.7 | 90.2 | 87.9 |  | Diesel Fuel Oil | 84.1 | 93.8 | 95.6 | 93 | 91.3 | 97.2 | 95.6 | 93.1 | 97.5 | 95.7 | 96.6 | 95.9 | 94.2 | 94.1 | 87.8 | 80.2 | 78.2 | 59.2 | 74.8 | 73.2 | 64.3 |  | Diesel Fuel Oil | 84 | 92.3 | 94.8 | 93.4 | 92.5 | 97.8 | 95.5 | 92.8 | 96.9 | 93.5 | 95.9 | 96 | 94.7 | 93.9 | 90.6 | 88.6 | 86.9 | 75.3 | 84 | 83.5 | 76.7 |  | Diesel Fuel Oil | 80.6 | 90.7 | 94.5 | 92.4 | 89.9 | 96.9 | 93.3 | 91.3 | 96.8 | 94.3 | 94.6 | 94.2 | 91.2 | 88.4 | 83.3 | 81.8 | 82.5 | 71.1 | 80.3 | 78.1 | 73 |  | Diesel Fuel Oil | 87.2 | 94.7 | 96.8 | 95.2 | 94 | 98.2 | 96.4 | 94.2 | 97.5 | 96.3 | 96.5 | 96.5 | 94.3 | 94.1 | 91.2 | 90.7 | 89 | 80 | 88.2 | 87.1 | 83 |  | Diesel Fuel Oil | 88.6 | 96.6 | 98 | 95.6 | 93.9 | 98.1 | 96.3 | 94.7 | 98 | 97 | 97.8 | 97.6 | 96.1 | 95.7 | 92 | 86.2 | 81.4 | 60 | 73 | 74.5 | 63.9 |  | Diesel Fuel Oil | 89.6 | 96.8 | 98.2 | 96.9 | 95.5 | 98.6 | 97.3 | 96.2 | 98.6 | 96.2 | 97.1 | 97 | 95.6 | 95.5 | 92.7 | 89.1 | 87.5 | 73.6 | 83 | 82.9 | 74.1
| Ethanol | n.a. | n.a. | n.a. | n.a. | n.a. | n.a. | n.a. | n.a. | n.a. | n.a. | n.a. | 0.1 | 0.2 | 0 | 0.9 | n.a. | n.a. | n.a. | n.a. | n.a. | n.a. |  | Ethanol | n.a. | n.a. | n.a. | n.a. | n.a. | n.a. | n.a. | n.a. | n.a. | n.a. | n.a. | 0.1 | 0.2 | 0.1 | 0 | n.a. | n.a. | n.a. | n.a. | n.a. | n.a. |  | Ethanol | n.a. | n.a. | n.a. | n.a. | n.a. | n.a. | n.a. | n.a. | n.a. | n.a. | n.a. | 0.1 | 0.1 | 0.1 | 0 | n.a. | n.a. | n.a. | n.a. | n.a. | n.a. |  | Ethanol | n.a. | n.a. | n.a. | n.a. | n.a. | n.a. | n.a. | n.a. | n.a. | n.a. | n.a. | 0.1 | 0.2 | 0.2 | 0.3 | n.a. | n.a. | n.a. | n.a. | n.a. | n.a. |  | Ethanol | n.a. | n.a. | n.a. | n.a. | n.a. | n.a. | n.a. | 0.3 | 0.1 | 0.2 | 0.2 | 0.2 | 0.3 | 0.3 | 0.5 | n.a. | n.a. | n.a. | n.a. | n.a. | n.a. |  | Ethanol | n.a. | n.a. | n.a. | n.a. | n.a. | n.a. | n.a. | n.a. | 0.2 | 0.3 | 0.4 | 0.5 | 0.5 | 0.7 | 1 | n.a. | n.a. | n.a. | n.a. | n.a. | n.a. |  | Ethanol | n.a. | n.a. | n.a. | n.a. | n.a. | n.a. | n.a. | n.a. | n.a. | n.a. | n.a. | 0.2 | 0.4 | 0.4 | 0.6 | n.a. | n.a. | n.a. | n.a. | n.a. | n.a. |  | Ethanol | n.a. | n.a. | n.a. | n.a. | n.a. | n.a. | n.a. | n.a. | n.a. | n.a. | n.a. | 0.1 | 0.2 | 0.1 | 0.2 | n.a. | n.a. | n.a. | n.a. | n.a. | n.a. |  | Ethanol | n.a. | n.a. | n.a. | n.a. | n.a. | n.a. | n.a. | n.a. | n.a. | n.a. | 0.1 | 0.1 | 0.2 | 0.1 | 0.2 | n.a. | n.a. | n.a. | n.a. | n.a. | n.a.
| Biodiesel Fuel | 0 | n.a. | n.a. | n.a. | n.a. | n.a. | n.a. | n.a. | n.a. | n.a. | n.a. | n.a. | n.a. | n.a. | n.a. | n.a. | n.a. | n.a. | n.a. | n.a. | n.a. |  | Biodiesel Fuel | 0 | n.a. | n.a. | n.a. | n.a. | n.a. | n.a. | n.a. | n.a. | n.a. | n.a. | n.a. | n.a. | n.a. | n.a. | n.a. | n.a. | n.a. | n.a. | n.a. | n.a. |  | Biodiesel Fuel | 0 | n.a. | n.a. | n.a. | n.a. | n.a. | n.a. | n.a. | n.a. | n.a. | n.a. | n.a. | n.a. | n.a. | n.a. | n.a. | n.a. | n.a. | n.a. | n.a. | n.a. |  | Biodiesel Fuel | 0 | n.a. | n.a. | n.a. | n.a. | n.a. | n.a. | n.a. | n.a. | n.a. | n.a. | n.a. | n.a. | n.a. | n.a. | n.a. | n.a. | n.a. | n.a. | n.a. | n.a. |  | Biodiesel Fuel | 0 | n.a. | n.a. | n.a. | n.a. | n.a. | n.a. | n.a. | n.a. | n.a. | n.a. | n.a. | n.a. | n.a. | n.a. | n.a. | n.a. | n.a. | n.a. | n.a. | n.a. |  | Biodiesel Fuel | 0 | n.a. | n.a. | n.a. | n.a. | n.a. | n.a. | n.a. | n.a. | n.a. | n.a. | n.a. | n.a. | n.a. | n.a. | n.a. | n.a. | n.a. | n.a. | n.a. | n.a. |  | Biodiesel Fuel | 0 | n.a. | n.a. | n.a. | n.a. | n.a. | n.a. | n.a. | n.a. | n.a. | n.a. | n.a. | n.a. | n.a. | n.a. | n.a. | n.a. | n.a. | n.a. | n.a. | n.a. |  | Biodiesel Fuel | 0 | n.a. | n.a. | n.a. | n.a. | n.a. | n.a. | n.a. | n.a. | n.a. | n.a. | n.a. | n.a. | n.a. | n.a. | n.a. | n.a. | n.a. | n.a. | n.a. | n.a. |  | Biodiesel Fuel | 0 | n.a. | n.a. | n.a. | n.a. | n.a. | n.a. | n.a. | n.a. | n.a. | n.a. | n.a. | n.a. | n.a. | n.a. | n.a. | n.a. | n.a. | n.a. | n.a. | n.a.
| Propane | 0 | 0 | 0 | 0 | 0 | 0 | 0 | 0 | 0 | 0 | 0 | 0 | 0 | 0 | 0 | 0 | 0 | 0 | 0 | 0 | 0 |  | Propane | 0 | 0 | 0 | 0 | 0 | 0 | 0 | 0 | 0 | 0 | 0 | 0 | 0 | 0 | 0 | 0 | 0 | 0 | 0 | 0 | 0 |  | Propane | 0 | 0 | 0 | 0 | 0 | 0 | 0 | 0 | 0 | 0 | 0 | 0 | 0 | 0 | 0 | 0 | 0 | 0 | 0 | 0 | 0 |  | Propane | 0 | 0 | 0 | 0 | 0 | 0 | 0 | 0 | 0 | 0 | 0 | 0 | 0 | 0 | 0 | 0 | 0 | 0 | 0 | 0 | 0 |  | Propane | 0 | 0 | 0 | 0 | 0 | 0 | 0 | 0 | 0 | 0 | 0 | 0 | 0 | 0 | 0 | 0 | 0 | 0 | 0 | 0 | 0 |  | Propane | 0 | 0 | 0 | 0 | 0 | 0 | 0 | 0 | 0 | 0 | 0 | 0 | 0 | 0 | 0 | 0 | 0 | 0 | 0 | 0 | 0 |  | Propane | 0 | 0 | 0 | 0 | 0 | 0 | 0 | 0 | 0 | 0 | 0 | 0 | 0 | 0 | 0 | 0 | 0 | 0 | 0 | 0 | 0 |  | Propane | 0 | 0 | 0 | 0 | 0 | 0 | 0 | 0 | 0 | 0 | 0 | 0 | 0 | 0 | 0 | 0 | 0 | 0 | 0 | 0 | 0 |  | Propane | 0 | 0 | 0 | 0 | 0 | 0 | 0 | 0 | 0 | 0 | 0 | 0 | 0 | 0 | 0 | 0 | 0 | 0 | 0 | 0 | 0
| GHG Intensity (tonne/TJ) | 70.6 | 70.9 | 71 | 71 | 70.9 | 71 | 71 | 70.9 | 71 | 71 | 71 | 71.1 | 71 | 71 | 71 | 71 | 71 | 70.8 | 71 | 70.9 | 70.8 |  | GHG Intensity (tonne/TJ) | 70.5 | 70.9 | 71 | 70.9 | 70.9 | 71 | 71 | 71 | 71.1 | 71.1 | 71.1 | 71.1 | 71 | 71 | 70.3 | 67.8 | 66.2 | 60.8 | 62.7 | 63.7 | 60.7 |  | GHG Intensity (tonne/TJ) | 70.7 | 70.9 | 71 | 71 | 71 | 71.1 | 71.1 | 71 | 71.1 | 71.1 | 71.1 | 71.1 | 71.1 | 71.1 | 71 | 70.9 | 70.9 | 70.7 | 70.9 | 70.8 | 70.7 |  | GHG Intensity (tonne/TJ) | 70.3 | 70.7 | 70.8 | 70.8 | 70.7 | 71 | 71 | 70.9 | 71.1 | 71 | 71 | 71 | 71 | 70.9 | 69.9 | 67.2 | 66.6 | 62.4 | 65.7 | 65.5 | 63.4 |  | GHG Intensity (tonne/TJ) | 69.7 | 69.9 | 70.3 | 70.6 | 70.6 | 71 | 71 | 70.9 | 71.1 | 70.3 | 70.9 | 71 | 71 | 70.9 | 70.7 | 70.1 | 69.8 | 68 | 68.7 | 68.9 | 67.4 |  | GHG Intensity (tonne/TJ) | 70 | 70.2 | 70.5 | 70.7 | 70.6 | 71 | 70.9 | 70.8 | 71 | 70.7 | 70.9 | 71 | 70.9 | 70.8 | 70.6 | 70.5 | 70.6 | 70.1 | 70.5 | 70.4 | 70.2 |  | GHG Intensity (tonne/TJ) | 70.3 | 70.6 | 70.8 | 70.8 | 70.8 | 71 | 71 | 70.9 | 71.1 | 70.9 | 71 | 71.1 | 71 | 71 | 70.8 | 70.7 | 70.6 | 69.8 | 70.2 | 70.3 | 69.8 |  | GHG Intensity (tonne/TJ) | 70.4 | 70.8 | 70.9 | 70.9 | 70.8 | 71 | 71 | 71 | 71.1 | 71 | 71.1 | 71.1 | 71 | 71 | 70.3 | 68.4 | 67.2 | 62.2 | 64.6 | 65.2 | 62.4 |  | GHG Intensity (tonne/TJ) | 70.1 | 70.6 | 70.9 | 70.9 | 70.9 | 71.1 | 71 | 71 | 71.1 | 70.7 | 70.9 | 71.1 | 70.9 | 70.9 | 70.7 | 69.5 | 69.1 | 66.1 | 67.7 | 67.7 | 65.5

## attached_Urban_bus
Transportation Sector | [21 empty] | Historical Database – October 2022 | Transportation Sector | [21 empty] | Historical Database – October 2022 | Transportation Sector | [21 empty] | Historical Database – October 2022 | Transportation Sector | [21 empty] | Historical Database – October 2022 | Transportation Sector | [21 empty] | Historical Database – October 2022 | Transportation Sector | [21 empty] | Historical Database – October 2022 | Transportation Sector | [21 empty] | Historical Database – October 2022 | Transportation Sector | [21 empty] | Historical Database – October 2022 | Transportation Sector | [21 empty] | Historical Database – October 2022
Prince Edward Island | [22 empty] | Nova Scotia | [22 empty] | New Brunswick | [22 empty] | Quebec | [22 empty] | Ontario | [22 empty] | Manitoba | [22 empty] | Saskatchewan | [22 empty] | Alberta | [22 empty] | British Columbia and Territories
Table 29: Urban Transit Secondary Energy Use and GHG Emissions by Energy Source | [22 empty] | Table 29: Urban Transit Secondary Energy Use and GHG Emissions by Energy Source | [22 empty] | Table 29: Urban Transit Secondary Energy Use and GHG Emissions by Energy Source | [22 empty] | Table 29: Urban Transit Secondary Energy Use and GHG Emissions by Energy Source | [22 empty] | Table 29: Urban Transit Secondary Energy Use and GHG Emissions by Energy Source | [22 empty] | Table 29: Urban Transit Secondary Energy Use and GHG Emissions by Energy Source | [22 empty] | Table 29: Urban Transit Secondary Energy Use and GHG Emissions by Energy Source | [22 empty] | Table 29: Urban Transit Secondary Energy Use and GHG Emissions by Energy Source | [22 empty] | Table 29: Urban Transit Secondary Energy Use and GHG Emissions by Energy Source
|  | 2000 | 2001 | 2002 | 2003 | 2004 | 2005 | 2006 | 2007 | 2008 | 2009 | 2010 | 2011 | 2012 | 2013 | 2014 | 2015 | 2016 | 2017 | 2018 | 2019 | 2020 |  |  | 2000 | 2001 | 2002 | 2003 | 2004 | 2005 | 2006 | 2007 | 2008 | 2009 | 2010 | 2011 | 2012 | 2013 | 2014 | 2015 | 2016 | 2017 | 2018 | 2019 | 2020 |  |  | 2000 | 2001 | 2002 | 2003 | 2004 | 2005 | 2006 | 2007 | 2008 | 2009 | 2010 | 2011 | 2012 | 2013 | 2014 | 2015 | 2016 | 2017 | 2018 | 2019 | 2020 |  |  | 2000 | 2001 | 2002 | 2003 | 2004 | 2005 | 2006 | 2007 | 2008 | 2009 | 2010 | 2011 | 2012 | 2013 | 2014 | 2015 | 2016 | 2017 | 2018 | 2019 | 2020 |  |  | 2000 | 2001 | 2002 | 2003 | 2004 | 2005 | 2006 | 2007 | 2008 | 2009 | 2010 | 2011 | 2012 | 2013 | 2014 | 2015 | 2016 | 2017 | 2018 | 2019 | 2020 |  |  | 2000 | 2001 | 2002 | 2003 | 2004 | 2005 | 2006 | 2007 | 2008 | 2009 | 2010 | 2011 | 2012 | 2013 | 2014 | 2015 | 2016 | 2017 | 2018 | 2019 | 2020 |  |  | 2000 | 2001 | 2002 | 2003 | 2004 | 2005 | 2006 | 2007 | 2008 | 2009 | 2010 | 2011 | 2012 | 2013 | 2014 | 2015 | 2016 | 2017 | 2018 | 2019 | 2020 |  |  | 2000 | 2001 | 2002 | 2003 | 2004 | 2005 | 2006 | 2007 | 2008 | 2009 | 2010 | 2011 | 2012 | 2013 | 2014 | 2015 | 2016 | 2017 | 2018 | 2019 | 2020 |  |  | 2000 | 2001 | 2002 | 2003 | 2004 | 2005 | 2006 | 2007 | 2008 | 2009 | 2010 | 2011 | 2012 | 2013 | 2014 | 2015 | 2016 | 2017 | 2018 | 2019 | 2020
| Urban Transit Energy Use (PJ) | 0 | 0 | 0 | 0 | 0 | 0 | 0 | 0 | 0 | 0.1 | 0 | 0.1 | 0 | 0.2 | 0.2 | 0.2 | 0.1 | 0.1 | 0.1 | 0.1 | 0 |  | Urban Transit Energy Use (PJ) | 0.7 | 0.7 | 0.9 | 1.2 | 1.1 | 0.8 | 0.7 | 0.8 | 0.8 | 0.9 | 0.8 | 1.1 | 0.8 | 0.9 | 1 | 1 | 0.8 | 0.9 | 1 | 0.9 | 0.7 |  | Urban Transit Energy Use (PJ) | 1.7 | 1.6 | 1.9 | 2.2 | 1.8 | 2 | 1.9 | 1.7 | 1.5 | 1.7 | 1.9 | 2.6 | 1.9 | 1.7 | 1.6 | 1.5 | 1.6 | 1.4 | 1.4 | 1.4 | 1.1 |  | Urban Transit Energy Use (PJ) | 4.3 | 3.9 | 4.2 | 5 | 4.9 | 5.1 | 5.5 | 6.1 | 6.7 | 6.3 | 7 | 7.3 | 6.7 | 8.1 | 7.5 | 7.9 | 7.5 | 7.8 | 7.6 | 8.1 | 6.3 |  | Urban Transit Energy Use (PJ) | 9.5 | 8.5 | 10.3 | 10.7 | 10.9 | 12.4 | 10.1 | 10.5 | 11.1 | 12 | 13.3 | 14.1 | 13.4 | 14.1 | 13 | 13 | 11.1 | 11.8 | 12.5 | 12.7 | 9.5 |  | Urban Transit Energy Use (PJ) | 0.6 | 0.5 | 0.6 | 0.8 | 0.7 | 0.8 | 0.7 | 0.7 | 0.8 | 0.9 | 0.8 | 0.9 | 0.9 | 0.8 | 0.8 | 0.7 | 0.7 | 0.8 | 0.8 | 0.9 | 0.6 |  | Urban Transit Energy Use (PJ) | 1.1 | 0.9 | 1.2 | 1.5 | 1.4 | 1.4 | 1.3 | 1.6 | 1.6 | 1.9 | 1.7 | 1.7 | 1.6 | 1.9 | 1.7 | 1.7 | 1.4 | 1.6 | 1.6 | 1.6 | 1.2 |  | Urban Transit Energy Use (PJ) | 4.5 | 5.7 | 7 | 5.8 | 5.3 | 6 | 4.8 | 5.9 | 5.9 | 6.6 | 7.4 | 7.4 | 6.7 | 7.6 | 8.2 | 7.5 | 6.1 | 6.6 | 6.9 | 7 | 5.4 |  | Urban Transit Energy Use (PJ) | 5.1 | 5.6 | 6.3 | 6.1 | 5.7 | 6.1 | 4.6 | 5.9 | 6.1 | 5.1 | 5.4 | 5.1 | 5.2 | 5.9 | 5.5 | 5.4 | 5.1 | 5.6 | 5.8 | 6 | 4.7
| Energy Use by Energy Source (PJ) | [22 empty] | Energy Use by Energy Source (PJ) | [22 empty] | Energy Use by Energy Source (PJ) | [22 empty] | Energy Use by Energy Source (PJ) | [22 empty] | Energy Use by Energy Source (PJ) | [22 empty] | Energy Use by Energy Source (PJ) | [22 empty] | Energy Use by Energy Source (PJ) | [22 empty] | Energy Use by Energy Source (PJ) | [22 empty] | Energy Use by Energy Source (PJ)
| Electricity | 0 | 0 | 0 | 0 | 0 | 0 | 0 | 0 | 0 | 0 | 0 | 0 | 0 | 0 | 0 | 0 | 0 | 0 | 0 | 0 | 0 |  | Electricity | 0 | 0 | 0 | 0 | 0 | 0 | 0 | 0 | 0 | 0 | 0 | 0 | 0 | 0 | 0 | 0 | 0 | 0 | 0 | 0 | 0 |  | Electricity | 0 | 0 | 0 | 0 | 0 | 0 | 0 | 0 | 0 | 0 | 0 | 0 | 0 | 0 | 0 | 0 | 0 | 0 | 0 | 0 | 0 |  | Electricity | 1.1 | 1.1 | 1 | 1 | 1 | 1 | 1.1 | 1.1 | 1.3 | 1.3 | 1.3 | 1.3 | 1.4 | 1.8 | 1.8 | 1.7 | 1.7 | 1.7 | 1.7 | 1.9 | 1.9 |  | Electricity | 1.4 | 1.3 | 1.4 | 1.4 | 1.4 | 1.4 | 1.6 | 1.2 | 1.6 | 1.1 | 1.2 | 1.2 | 1.1 | 1.2 | 1.5 | 1.5 | 1.5 | 1.5 | 1.5 | 1.5 | 1.5 |  | Electricity | 0 | 0 | 0 | 0 | 0 | 0 | 0 | 0 | 0 | 0 | 0 | 0 | 0 | 0 | 0 | 0 | 0 | 0 | 0 | 0 | 0 |  | Electricity | 0 | 0 | 0 | 0 | 0 | 0 | 0 | 0 | 0 | 0 | 0 | 0 | 0 | 0 | 0 | 0 | 0 | 0 | 0 | 0 | 0 |  | Electricity | 0.3 | 0.3 | 0.4 | 0.4 | 0.5 | 0.5 | 0.4 | 0.4 | 0.3 | 0.3 | 0.4 | 0.5 | 0.4 | 0.4 | 0.4 | 0.4 | 0.4 | 0.4 | 0.4 | 0.4 | 0.4 |  | Electricity | 0.4 | 0.4 | 0.5 | 0.5 | 0.5 | 0.5 | 0.4 | 0.5 | 0.6 | 0.7 | 0.8 | 0.7 | 0.8 | 0.8 | 0.8 | 0.7 | 0.7 | 0.8 | 0.8 | 0.8 | 0.7
| Natural Gas | 0 | 0 | 0 | 0 | 0 | 0 | 0 | 0 | 0 | 0 | 0 | 0 | 0 | 0 | 0 | 0 | 0 | 0 | 0 | 0 | 0 |  | Natural Gas | 0 | 0 | 0 | 0 | 0 | 0 | 0 | 0 | 0 | 0 | 0 | 0 | 0 | 0 | 0.1 | 0.1 | 0.1 | 0.1 | 0.1 | 0.1 | 0.1 |  | Natural Gas | 0 | 0 | 0 | 0 | 0 | 0 | 0 | 0 | 0 | 0 | 0 | 0 | 0 | 0 | 0 | 0 | 0 | 0 | 0 | 0 | 0 |  | Natural Gas | 0 | 0 | 0 | 0 | 0 | 0 | 0 | 0 | 0 | 0 | 0 | 0 | 0 | 0.1 | 0.8 | 0.7 | 0.7 | 0.7 | 0.5 | 0.5 | 0.3 |  | Natural Gas | 0.7 | 0.4 | 0.4 | 0.5 | 0.5 | 0.5 | 0.4 | 0.5 | 0.5 | 0.4 | 0.4 | 0.1 | 0.2 | 0.2 | 0.3 | 0.3 | 0.3 | 0.3 | 0.3 | 0.3 | 0.2 |  | Natural Gas | 0 | 0 | 0 | 0 | 0 | 0 | 0 | 0 | 0 | 0 | 0 | 0 | 0 | 0 | 0 | 0 | 0 | 0 | 0 | 0 | 0 |  | Natural Gas | 0 | 0 | 0 | 0 | 0 | 0 | 0 | 0 | 0 | 0 | 0 | 0 | 0 | 0 | 0 | 0 | 0 | 0 | 0 | 0 | 0 |  | Natural Gas | 0.1 | 0 | 0 | 0.1 | 0 | 0 | 0 | 0 | 0 | 0 | 0 | 0.1 | 0.2 | 0.2 | 0.8 | 0.6 | 0.6 | 0.7 | 0.6 | 0.6 | 0.4 |  | Natural Gas | 0.3 | 0.1 | 0.1 | 0.1 | 0.1 | 0.1 | 0.1 | 0.1 | 0.1 | 0.1 | 0.1 | 0.1 | 0.2 | 0.2 | 0.2 | 0.2 | 0.2 | 0.2 | 0.2 | 0.2 | 0.2
| Motor Gasoline | 0 | 0 | 0 | 0 | 0 | 0 | 0 | 0 | 0 | 0 | 0 | 0 | 0 | 0 | 0 | 0 | 0 | 0 | 0 | 0 | 0 |  | Motor Gasoline | 0 | 0 | 0 | 0 | 0 | 0 | 0 | 0 | 0 | 0 | 0 | 0 | 0 | 0 | 0 | 0 | 0 | 0 | 0 | 0 | 0 |  | Motor Gasoline | 0 | 0 | 0 | 0 | 0 | 0 | 0 | 0 | 0 | 0 | 0 | 0 | 0 | 0 | 0 | 0 | 0 | 0 | 0 | 0 | 0 |  | Motor Gasoline | 0 | 0 | 0 | 0 | 0 | 0 | 0 | 0 | 0 | 0 | 0 | 0 | 0 | 0 | 0 | 0 | 0.1 | 0.1 | 0.1 | 0.1 | 0.1 |  | Motor Gasoline | 0 | 0 | 0 | 0 | 0 | 0 | 0 | 0 | 0 | 0 | 0 | 0 | 0 | 0.1 | 0.1 | 0.1 | 0.1 | 0.2 | 0.2 | 0.2 | 0.2 |  | Motor Gasoline | 0 | 0 | 0 | 0 | 0 | 0 | 0 | 0 | 0 | 0 | 0 | 0 | 0 | 0 | 0 | 0 | 0 | 0 | 0 | 0 | 0 |  | Motor Gasoline | 0 | 0 | 0 | 0 | 0 | 0 | 0 | 0 | 0 | 0 | 0 | 0 | 0 | 0 | 0 | 0 | 0 | 0 | 0 | 0 | 0 |  | Motor Gasoline | 0 | 0 | 0 | 0 | 0 | 0 | 0 | 0 | 0 | 0 | 0 | 0 | 0 | 0 | 0 | 0 | 0 | 0.1 | 0.1 | 0.1 | 0.1 |  | Motor Gasoline | 0 | 0 | 0 | 0 | 0 | 0 | 0 | 0 | 0 | 0 | 0 | 0 | 0 | 0 | 0 | 0 | 0 | 0.1 | 0.1 | 0.1 | 0.1
| Diesel Fuel Oil | 0 | 0 | 0 | 0 | 0 | 0 | 0 | 0 | 0 | 0.1 | 0 | 0.1 | 0 | 0.2 | 0.2 | 0.2 | 0.1 | 0.1 | 0 | 0.1 | 0 |  | Diesel Fuel Oil | 0.7 | 0.7 | 0.9 | 1.1 | 1.1 | 0.8 | 0.7 | 0.8 | 0.8 | 0.9 | 0.8 | 1.1 | 0.8 | 0.9 | 0.9 | 0.9 | 0.7 | 0.8 | 0.8 | 0.8 | 0.6 |  | Diesel Fuel Oil | 1.7 | 1.6 | 1.9 | 2.2 | 1.8 | 2 | 1.9 | 1.7 | 1.5 | 1.7 | 1.9 | 2.6 | 1.9 | 1.7 | 1.6 | 1.5 | 1.5 | 1.4 | 1.4 | 1.3 | 1.1 |  | Diesel Fuel Oil | 3.2 | 2.7 | 3 | 3.8 | 3.7 | 3.6 | 4.4 | 4.9 | 5.4 | 5 | 5.7 | 6 | 5.3 | 6.2 | 5 | 5.3 | 5 | 5.4 | 5.3 | 5.5 | 3.9 |  | Diesel Fuel Oil | 7.4 | 6.6 | 8.2 | 8.6 | 8.5 | 9.2 | 8.1 | 8.9 | 9 | 10.5 | 11.7 | 12.7 | 12 | 12.6 | 11.2 | 11.1 | 9.1 | 9.9 | 10.4 | 10.6 | 7.6 |  | Diesel Fuel Oil | 0.5 | 0.4 | 0.6 | 0.7 | 0.7 | 0.7 | 0.7 | 0.7 | 0.8 | 0.9 | 0.8 | 0.9 | 0.9 | 0.8 | 0.8 | 0.7 | 0.7 | 0.8 | 0.8 | 0.8 | 0.6 |  | Diesel Fuel Oil | 1 | 0.9 | 1.2 | 1.4 | 1.3 | 1.3 | 1.3 | 1.5 | 1.6 | 1.9 | 1.7 | 1.6 | 1.5 | 1.9 | 1.6 | 1.7 | 1.4 | 1.5 | 1.5 | 1.5 | 1.1 |  | Diesel Fuel Oil | 4.2 | 5.2 | 6.4 | 5.1 | 4.4 | 4.7 | 4.3 | 5.4 | 5.5 | 6.3 | 7 | 6.8 | 6.2 | 7 | 7 | 6.5 | 5.1 | 5.5 | 5.7 | 5.9 | 4.5 |  | Diesel Fuel Oil | 4.4 | 5 | 5.5 | 5.3 | 4.8 | 4.6 | 4.2 | 5.3 | 5.4 | 4.3 | 4.5 | 4.3 | 4.2 | 4.9 | 4.5 | 4.5 | 4.1 | 4.6 | 4.8 | 4.9 | 3.7
| Ethanol | n.a. | n.a. | n.a. | n.a. | n.a. | n.a. | n.a. | n.a. | n.a. | n.a. | n.a. | 0 | 0 | 0 | 0 | n.a. | n.a. | n.a. | n.a. | n.a. | n.a. |  | Ethanol | n.a. | n.a. | n.a. | n.a. | n.a. | n.a. | n.a. | n.a. | n.a. | n.a. | n.a. | 0 | 0 | 0 | 0 | n.a. | n.a. | n.a. | n.a. | n.a. | n.a. |  | Ethanol | n.a. | n.a. | n.a. | n.a. | n.a. | n.a. | n.a. | n.a. | n.a. | n.a. | n.a. | 0 | 0 | 0 | 0 | n.a. | n.a. | n.a. | n.a. | n.a. | n.a. |  | Ethanol | n.a. | n.a. | n.a. | n.a. | n.a. | n.a. | n.a. | n.a. | n.a. | n.a. | n.a. | 0 | 0 | 0 | 0 | n.a. | n.a. | n.a. | n.a. | n.a. | n.a. |  | Ethanol | n.a. | n.a. | n.a. | n.a. | n.a. | n.a. | n.a. | 0 | 0 | 0 | 0 | 0 | 0 | 0 | 0 | n.a. | n.a. | n.a. | n.a. | n.a. | n.a. |  | Ethanol | n.a. | n.a. | n.a. | n.a. | n.a. | n.a. | n.a. | n.a. | 0 | 0 | 0 | 0 | 0 | 0 | 0 | n.a. | n.a. | n.a. | n.a. | n.a. | n.a. |  | Ethanol | n.a. | n.a. | n.a. | n.a. | n.a. | n.a. | n.a. | n.a. | n.a. | n.a. | n.a. | 0 | 0 | 0 | 0 | n.a. | n.a. | n.a. | n.a. | n.a. | n.a. |  | Ethanol | n.a. | n.a. | n.a. | n.a. | n.a. | n.a. | n.a. | n.a. | n.a. | n.a. | n.a. | 0 | 0 | 0 | 0 | n.a. | n.a. | n.a. | n.a. | n.a. | n.a. |  | Ethanol | n.a. | n.a. | n.a. | n.a. | n.a. | n.a. | n.a. | n.a. | n.a. | n.a. | 0 | 0 | 0 | 0 | 0 | n.a. | n.a. | n.a. | n.a. | n.a. | n.a.
| Biodiesel Fuel | 0 | n.a. | n.a. | n.a. | n.a. | n.a. | n.a. | n.a. | n.a. | n.a. | n.a. | n.a. | n.a. | n.a. | n.a. | n.a. | n.a. | n.a. | n.a. | n.a. | n.a. |  | Biodiesel Fuel | 0 | n.a. | n.a. | n.a. | n.a. | n.a. | n.a. | n.a. | n.a. | n.a. | n.a. | n.a. | n.a. | n.a. | n.a. | n.a. | n.a. | n.a. | n.a. | n.a. | n.a. |  | Biodiesel Fuel | 0 | n.a. | n.a. | n.a. | n.a. | n.a. | n.a. | n.a. | n.a. | n.a. | n.a. | n.a. | n.a. | n.a. | n.a. | n.a. | n.a. | n.a. | n.a. | n.a. | n.a. |  | Biodiesel Fuel | 0 | n.a. | n.a. | n.a. | n.a. | n.a. | n.a. | n.a. | n.a. | n.a. | n.a. | n.a. | n.a. | n.a. | n.a. | n.a. | n.a. | n.a. | n.a. | n.a. | n.a. |  | Biodiesel Fuel | 0 | n.a. | n.a. | n.a. | n.a. | n.a. | n.a. | n.a. | n.a. | n.a. | n.a. | n.a. | n.a. | n.a. | n.a. | n.a. | n.a. | n.a. | n.a. | n.a. | n.a. |  | Biodiesel Fuel | 0 | n.a. | n.a. | n.a. | n.a. | n.a. | n.a. | n.a. | n.a. | n.a. | n.a. | n.a. | n.a. | n.a. | n.a. | n.a. | n.a. | n.a. | n.a. | n.a. | n.a. |  | Biodiesel Fuel | 0 | n.a. | n.a. | n.a. | n.a. | n.a. | n.a. | n.a. | n.a. | n.a. | n.a. | n.a. | n.a. | n.a. | n.a. | n.a. | n.a. | n.a. | n.a. | n.a. | n.a. |  | Biodiesel Fuel | 0 | n.a. | n.a. | n.a. | n.a. | n.a. | n.a. | n.a. | n.a. | n.a. | n.a. | n.a. | n.a. | n.a. | n.a. | n.a. | n.a. | n.a. | n.a. | n.a. | n.a. |  | Biodiesel Fuel | 0 | n.a. | n.a. | n.a. | n.a. | n.a. | n.a. | n.a. | n.a. | n.a. | n.a. | n.a. | n.a. | n.a. | n.a. | n.a. | n.a. | n.a. | n.a. | n.a. | n.a.
| Propane | 0 | 0 | 0 | 0 | 0 | 0 | 0 | 0 | 0 | 0 | 0 | 0 | 0 | 0 | 0 | 0 | 0 | 0 | 0 | 0 | 0 |  | Propane | 0 | 0 | 0 | 0 | 0 | 0 | 0 | 0 | 0 | 0 | 0 | 0 | 0 | 0 | 0 | 0 | 0 | 0 | 0 | 0 | 0 |  | Propane | 0 | 0 | 0 | 0 | 0 | 0 | 0 | 0 | 0 | 0 | 0 | 0 | 0 | 0 | 0 | 0 | 0 | 0 | 0 | 0 | 0 |  | Propane | 0 | 0 | 0.1 | 0.2 | 0.2 | 0.4 | 0 | 0 | 0 | 0 | 0 | 0 | 0 | 0 | 0 | 0 | 0 | 0 | 0 | 0 | 0 |  | Propane | 0 | 0.1 | 0.2 | 0.2 | 0.5 | 1.3 | 0 | 0 | 0 | 0 | 0 | 0 | 0 | 0 | 0 | 0 | 0 | 0 | 0 | 0 | 0 |  | Propane | 0 | 0 | 0 | 0 | 0 | 0.1 | 0 | 0 | 0 | 0 | 0 | 0 | 0 | 0 | 0 | 0 | 0 | 0 | 0 | 0 | 0 |  | Propane | 0 | 0 | 0 | 0 | 0 | 0 | 0 | 0 | 0 | 0 | 0 | 0 | 0 | 0 | 0 | 0 | 0 | 0 | 0 | 0 | 0 |  | Propane | 0 | 0.1 | 0.2 | 0.2 | 0.3 | 0.7 | 0 | 0 | 0 | 0 | 0 | 0 | 0 | 0 | 0 | 0 | 0 | 0 | 0 | 0 | 0 |  | Propane | 0 | 0.1 | 0.2 | 0.2 | 0.3 | 0.9 | 0 | 0 | 0 | 0 | 0 | 0 | 0 | 0 | 0 | 0 | 0 | 0 | 0 | 0 | 0
| Shares (%) | [22 empty] | Shares (%) | [22 empty] | Shares (%) | [22 empty] | Shares (%) | [22 empty] | Shares (%) | [22 empty] | Shares (%) | [22 empty] | Shares (%) | [22 empty] | Shares (%) | [22 empty] | Shares (%)
| Electricity | 0 | 0 | 0 | 0 | 0 | 0 | 0 | 0 | 0 | 0 | 0 | 0 | 0 | 0 | 0 | 0 | 0 | 0 | 0 | 0 | 0 |  | Electricity | 0 | 1.9 | 1.5 | 1.8 | 1.9 | 2.6 | 3.2 | 0 | 0 | 0 | 0 | 0 | 0 | 0 | 0 | 0 | 0 | 0 | 0 | 0 | 0 |  | Electricity | 0 | 0 | 0 | 0 | 0 | 0 | 0 | 0 | 0 | 0 | 0 | 0 | 0 | 0 | 0 | 0 | 0 | 0 | 0 | 0 | 0 |  | Electricity | 24.9 | 27.7 | 24.3 | 20.8 | 21.2 | 20.6 | 19.8 | 18.9 | 19.1 | 19.8 | 17.9 | 17.7 | 20.3 | 21.8 | 23.4 | 22.1 | 23 | 21.8 | 22.5 | 23.7 | 30.6 |  | Electricity | 14.4 | 15.4 | 13.6 | 12.6 | 12.5 | 11.4 | 15.8 | 11.1 | 14 | 9.5 | 8.8 | 8.4 | 8.6 | 8.4 | 11.3 | 11.7 | 13.9 | 12.7 | 12.1 | 12 | 15.5 |  | Electricity | 0 | 0 | 0.2 | 0.4 | 0.1 | 0 | 0 | 0 | 0 | 0 | 0 | 0 | 0 | 0 | 0 | 0 | 0 | 0 | 0 | 0 | 0 |  | Electricity | 0 | 0 | 0 | 0 | 0.6 | 0.3 | 0.2 | 0.2 | 0.1 | 0.1 | 0.1 | 0.1 | 0 | 0 | 0 | 0 | 0 | 0 | 0 | 0 | 0 |  | Electricity | 5.7 | 4.6 | 5.7 | 7.4 | 9.9 | 9 | 7.7 | 7.5 | 5.5 | 5.2 | 5.3 | 6.9 | 5.6 | 5 | 5.2 | 5.1 | 6.1 | 6.2 | 6.1 | 5.8 | 7.3 |  | Electricity | 8.4 | 7.4 | 8.2 | 8.8 | 8.7 | 8.3 | 9.1 | 8.7 | 10.1 | 13.3 | 14.4 | 14.4 | 15.2 | 12.8 | 14.9 | 13.5 | 14.7 | 13.5 | 13.1 | 13 | 15.6
| Natural Gas | 0 | 0 | 0 | 0 | 0 | 0 | 0 | 0 | 0 | 0 | 0 | 0 | 0 | 0 | 0 | 0 | 0 | 0 | 0 | 0 | 0 |  | Natural Gas | 0 | 0 | 0 | 0 | 0 | 0 | 0 | 0 | 0 | 0 | 0 | 0 | 0 | 0 | 9.3 | 10 | 13.4 | 14.2 | 14 | 12.1 | 11.9 |  | Natural Gas | 0 | 0 | 0 | 0 | 0 | 0 | 0 | 0 | 0 | 0 | 0 | 0 | 0 | 0 | 0.1 | 0.1 | 0.1 | 0 | 0.1 | 0.1 | 0.1 |  | Natural Gas | 0.3 | 0.4 | 0.4 | 0.4 | 0.4 | 0.3 | 0.3 | 0.3 | 0.2 | 0.2 | 0.2 | 0.1 | 0.6 | 1.1 | 10.1 | 9.4 | 9.2 | 8.3 | 6.1 | 6.5 | 5.2 |  | Natural Gas | 7.2 | 5 | 4.3 | 4.7 | 4.2 | 3.8 | 4 | 4.7 | 4.5 | 3.2 | 2.9 | 1 | 1.7 | 1.4 | 2.4 | 2.2 | 2.3 | 2.3 | 2.6 | 2.4 | 2.4 |  | Natural Gas | 2.8 | 3.4 | 2.7 | 2.4 | 2.5 | 2.4 | 2.4 | 2.3 | 2 | 1.6 | 2 | 0 | 0 | 0 | 0 | 0 | 0 | 0 | 0 | 0 | 0 |  | Natural Gas | 1.5 | 1.4 | 1.3 | 1.2 | 1.2 | 1.1 | 1 | 1 | 0.9 | 0.7 | 0.8 | 0.4 | 0.5 | 0.5 | 0.6 | 0.5 | 0.7 | 0.7 | 0.8 | 0.7 | 0.7 |  | Natural Gas | 1.3 | 0.7 | 0.6 | 0.9 | 0.9 | 0.8 | 0.9 | 0.8 | 0.8 | 0.6 | 0.6 | 1.5 | 2.7 | 2.5 | 9.4 | 7.7 | 9.7 | 10.3 | 9.2 | 8.4 | 8.1 |  | Natural Gas | 5.4 | 1.6 | 0.9 | 1 | 1 | 0.9 | 1.1 | 1 | 0.9 | 1.5 | 2.1 | 2 | 4.1 | 3.1 | 3.6 | 3.9 | 4 | 4.2 | 3.9 | 4 | 4
| Motor Gasoline | 0.1 | 0.2 | 0.3 | 0.3 | 0.2 | 0.2 | 0.1 | 0.1 | 0.2 | 0.2 | 0.2 | 0.2 | 0.2 | 0.5 | 0.5 | 0.5 | 0.7 | 1.1 | 1.4 | 1.6 | 2.1 |  | Motor Gasoline | 0.2 | 0.3 | 0.3 | 0.3 | 0.2 | 0.2 | 0.1 | 0.1 | 0.2 | 0.1 | 0.2 | 0.2 | 0.2 | 0.4 | 0.5 | 0.6 | 1 | 1.5 | 1.8 | 1.9 | 2.5 |  | Motor Gasoline | 0.1 | 0.2 | 0.2 | 0.2 | 0.1 | 0.1 | 0 | 0.1 | 0.1 | 0.1 | 0.1 | 0.1 | 0.1 | 0.3 | 0.4 | 0.6 | 0.8 | 1.3 | 1.7 | 1.9 | 2.5 |  | Motor Gasoline | 0.2 | 0.4 | 0.5 | 0.5 | 0.3 | 0.2 | 0.1 | 0.1 | 0.1 | 0.1 | 0.1 | 0.2 | 0.2 | 0.4 | 0.5 | 0.6 | 0.7 | 1.1 | 1.5 | 1.6 | 2 |  | Motor Gasoline | 0.2 | 0.3 | 0.4 | 0.4 | 0.2 | 0.1 | 0.1 | 0.1 | 0.2 | 0.1 | 0.2 | 0.2 | 0.1 | 0.5 | 0.6 | 0.7 | 1 | 1.5 | 1.7 | 1.9 | 2.5 |  | Motor Gasoline | 0.3 | 0.7 | 0.7 | 0.7 | 0.4 | 0.2 | 0.1 | 0.2 | 0.2 | 0.2 | 0.2 | 0.3 | 0.3 | 1.1 | 1.4 | 1.8 | 2.3 | 3.2 | 4.5 | 4.8 | 6.6 |  | Motor Gasoline | 0.2 | 0.4 | 0.4 | 0.4 | 0.2 | 0.1 | 0.1 | 0.1 | 0.2 | 0.1 | 0.2 | 0.2 | 0.2 | 0.5 | 0.6 | 0.8 | 1.2 | 1.8 | 2.1 | 2.3 | 3.2 |  | Motor Gasoline | 0.2 | 0.3 | 0.3 | 0.3 | 0.2 | 0.1 | 0.1 | 0.1 | 0.1 | 0.1 | 0.1 | 0.1 | 0.1 | 0.3 | 0.4 | 0.5 | 0.7 | 1.1 | 1.3 | 1.4 | 1.7 |  | Motor Gasoline | 0.1 | 0.2 | 0.2 | 0.2 | 0.2 | 0.1 | 0.1 | 0.1 | 0.1 | 0.1 | 0.1 | 0.1 | 0.1 | 0.3 | 0.4 | 0.5 | 0.7 | 1 | 1.3 | 1.2 | 1.7
| Diesel Fuel Oil | 99.9 | 99.4 | 99.7 | 99.7 | 99.8 | 99.8 | 99.9 | 99.9 | 99.8 | 99.8 | 99.8 | 99.8 | 99.8 | 99.5 | 99.5 | 99.5 | 99.3 | 98.9 | 98.6 | 98.4 | 97.9 |  | Diesel Fuel Oil | 99.8 | 97.5 | 97.7 | 97.6 | 97.2 | 94.5 | 96.7 | 99.9 | 99.8 | 99.9 | 99.8 | 99.8 | 99.8 | 99.6 | 90.2 | 89.3 | 85.6 | 84.4 | 84.2 | 86 | 85.6 |  | Diesel Fuel Oil | 99.9 | 99.6 | 99.7 | 99.7 | 99.6 | 99.6 | 100 | 99.9 | 99.9 | 99.9 | 99.9 | 99.9 | 99.9 | 99.7 | 99.5 | 99.4 | 99.1 | 98.6 | 98.3 | 98 | 97.5 |  | Diesel Fuel Oil | 74.6 | 70.3 | 71.9 | 75 | 74.2 | 71.2 | 79.8 | 80.7 | 80.5 | 79.8 | 81.7 | 82 | 78.9 | 76.6 | 66 | 67.9 | 67.1 | 68.7 | 69.9 | 68.2 | 62.2 |  | Diesel Fuel Oil | 78.2 | 77.8 | 79.9 | 80.2 | 78.7 | 74 | 80.1 | 84.1 | 81.3 | 87.1 | 88.1 | 90.4 | 89.6 | 89.8 | 85.7 | 85.4 | 82.7 | 83.5 | 83.6 | 83.7 | 79.7 |  | Diesel Fuel Oil | 96.9 | 93 | 93.1 | 93.3 | 91 | 89.3 | 97.4 | 97.6 | 97.8 | 98.2 | 97.7 | 99.7 | 99.7 | 98.9 | 98.5 | 98.2 | 97.7 | 96.8 | 95.5 | 95.2 | 93.4 |  | Diesel Fuel Oil | 98.3 | 96.8 | 96.7 | 97.4 | 95.6 | 95.4 | 98.7 | 98.7 | 98.8 | 99.2 | 99 | 99.3 | 99.3 | 99 | 98.7 | 98.7 | 98.1 | 97.5 | 97.1 | 97 | 96.2 |  | Diesel Fuel Oil | 92.8 | 92.7 | 90.8 | 88.5 | 82.8 | 78.6 | 91.4 | 91.6 | 93.6 | 94.1 | 94 | 91.5 | 91.6 | 92.2 | 85 | 86.7 | 83.5 | 82.4 | 83.4 | 84.3 | 82.9 |  | Diesel Fuel Oil | 86.1 | 89.3 | 87.9 | 87.5 | 84.4 | 76 | 89.7 | 90.2 | 88.9 | 85.1 | 83.4 | 83.5 | 80.6 | 83.8 | 81.1 | 82.1 | 80.6 | 81.3 | 81.8 | 81.7 | 78.7
| Ethanol | n.a. | n.a. | n.a. | n.a. | n.a. | n.a. | n.a. | n.a. | n.a. | n.a. | n.a. | 0 | 0 | 0 | 0.1 | n.a. | n.a. | n.a. | n.a. | n.a. | n.a. |  | Ethanol | n.a. | n.a. | n.a. | n.a. | n.a. | n.a. | n.a. | n.a. | n.a. | n.a. | n.a. | 0 | 0 | 0 | 0 | n.a. | n.a. | n.a. | n.a. | n.a. | n.a. |  | Ethanol | n.a. | n.a. | n.a. | n.a. | n.a. | n.a. | n.a. | n.a. | n.a. | n.a. | n.a. | 0 | 0 | 0 | 0 | n.a. | n.a. | n.a. | n.a. | n.a. | n.a. |  | Ethanol | n.a. | n.a. | n.a. | n.a. | n.a. | n.a. | n.a. | n.a. | n.a. | n.a. | n.a. | 0 | 0 | 0 | 0 | n.a. | n.a. | n.a. | n.a. | n.a. | n.a. |  | Ethanol | n.a. | n.a. | n.a. | n.a. | n.a. | n.a. | n.a. | 0 | 0 | 0 | 0 | 0 | 0 | 0 | 0 | n.a. | n.a. | n.a. | n.a. | n.a. | n.a. |  | Ethanol | n.a. | n.a. | n.a. | n.a. | n.a. | n.a. | n.a. | n.a. | 0 | 0 | 0 | 0 | 0 | 0.1 | 0.1 | n.a. | n.a. | n.a. | n.a. | n.a. | n.a. |  | Ethanol | n.a. | n.a. | n.a. | n.a. | n.a. | n.a. | n.a. | n.a. | n.a. | n.a. | n.a. | 0 | 0 | 0 | 0 | n.a. | n.a. | n.a. | n.a. | n.a. | n.a. |  | Ethanol | n.a. | n.a. | n.a. | n.a. | n.a. | n.a. | n.a. | n.a. | n.a. | n.a. | n.a. | 0 | 0 | 0 | 0 | n.a. | n.a. | n.a. | n.a. | n.a. | n.a. |  | Ethanol | n.a. | n.a. | n.a. | n.a. | n.a. | n.a. | n.a. | n.a. | n.a. | n.a. | 0 | 0 | 0 | 0 | 0 | n.a. | n.a. | n.a. | n.a. | n.a. | n.a.
| Biodiesel Fuel | 0 | n.a. | n.a. | n.a. | n.a. | n.a. | n.a. | n.a. | n.a. | n.a. | n.a. | n.a. | n.a. | n.a. | n.a. | n.a. | n.a. | n.a. | n.a. | n.a. | n.a. |  | Biodiesel Fuel | 0 | n.a. | n.a. | n.a. | n.a. | n.a. | n.a. | n.a. | n.a. | n.a. | n.a. | n.a. | n.a. | n.a. | n.a. | n.a. | n.a. | n.a. | n.a. | n.a. | n.a. |  | Biodiesel Fuel | 0 | n.a. | n.a. | n.a. | n.a. | n.a. | n.a. | n.a. | n.a. | n.a. | n.a. | n.a. | n.a. | n.a. | n.a. | n.a. | n.a. | n.a. | n.a. | n.a. | n.a. |  | Biodiesel Fuel | 0 | n.a. | n.a. | n.a. | n.a. | n.a. | n.a. | n.a. | n.a. | n.a. | n.a. | n.a. | n.a. | n.a. | n.a. | n.a. | n.a. | n.a. | n.a. | n.a. | n.a. |  | Biodiesel Fuel | 0 | n.a. | n.a. | n.a. | n.a. | n.a. | n.a. | n.a. | n.a. | n.a. | n.a. | n.a. | n.a. | n.a. | n.a. | n.a. | n.a. | n.a. | n.a. | n.a. | n.a. |  | Biodiesel Fuel | 0 | n.a. | n.a. | n.a. | n.a. | n.a. | n.a. | n.a. | n.a. | n.a. | n.a. | n.a. | n.a. | n.a. | n.a. | n.a. | n.a. | n.a. | n.a. | n.a. | n.a. |  | Biodiesel Fuel | 0 | n.a. | n.a. | n.a. | n.a. | n.a. | n.a. | n.a. | n.a. | n.a. | n.a. | n.a. | n.a. | n.a. | n.a. | n.a. | n.a. | n.a. | n.a. | n.a. | n.a. |  | Biodiesel Fuel | 0 | n.a. | n.a. | n.a. | n.a. | n.a. | n.a. | n.a. | n.a. | n.a. | n.a. | n.a. | n.a. | n.a. | n.a. | n.a. | n.a. | n.a. | n.a. | n.a. | n.a. |  | Biodiesel Fuel | 0 | n.a. | n.a. | n.a. | n.a. | n.a. | n.a. | n.a. | n.a. | n.a. | n.a. | n.a. | n.a. | n.a. | n.a. | n.a. | n.a. | n.a. | n.a. | n.a. | n.a.
| Propane | 0 | 0.3 | 0 | 0 | 0 | 0 | 0 | 0 | 0 | 0 | 0 | 0 | 0 | 0 | 0 | 0 | 0 | 0 | 0 | 0 | 0 |  | Propane | 0 | 0.2 | 0.4 | 0.3 | 0.7 | 2.8 | 0 | 0 | 0 | 0 | 0 | 0 | 0 | 0 | 0 | 0 | 0 | 0 | 0 | 0 | 0 |  | Propane | 0 | 0.3 | 0.1 | 0.1 | 0.2 | 0.3 | 0 | 0 | 0 | 0 | 0 | 0 | 0 | 0 | 0 | 0 | 0 | 0 | 0 | 0 | 0 |  | Propane | 0 | 1.2 | 2.9 | 3.3 | 3.9 | 7.7 | 0 | 0 | 0 | 0 | 0 | 0 | 0 | 0 | 0 | 0 | 0 | 0 | 0 | 0 | 0 |  | Propane | 0 | 1.4 | 1.8 | 2.1 | 4.4 | 10.6 | 0 | 0 | 0 | 0 | 0 | 0 | 0 | 0 | 0 | 0 | 0 | 0 | 0 | 0 | 0 |  | Propane | 0 | 2.9 | 3.3 | 3.2 | 6 | 8.1 | 0 | 0 | 0 | 0 | 0 | 0 | 0 | 0 | 0 | 0 | 0 | 0 | 0 | 0 | 0 |  | Propane | 0 | 1.4 | 1.5 | 1 | 2.3 | 3.1 | 0 | 0 | 0 | 0 | 0 | 0 | 0 | 0 | 0 | 0 | 0 | 0 | 0 | 0 | 0 |  | Propane | 0 | 1.7 | 2.5 | 2.9 | 6.2 | 11.4 | 0 | 0 | 0 | 0 | 0 | 0 | 0 | 0 | 0 | 0 | 0 | 0 | 0 | 0 | 0 |  | Propane | 0 | 1.5 | 2.8 | 2.5 | 5.7 | 14.7 | 0 | 0 | 0 | 0 | 0 | 0 | 0 | 0 | 0 | 0 | 0 | 0 | 0 | 0 | 0
| Activity | [22 empty] | Activity | [22 empty] | Activity | [22 empty] | Activity | [22 empty] | Activity | [22 empty] | Activity | [22 empty] | Activity | [22 empty] | Activity | [22 empty] | Activity
| Passenger-kilometres (millions) | 15 | 14 | 19 | 20 | 12 | 14 | 17 | 17 | 18 | 31 | 22 | 33 | 27 | 95 | 90 | 100 | 79 | 66 | 29 | 29 | 11 |  | Passenger-kilometres (millions) | 371 | 413 | 508 | 648 | 650 | 479 | 500 | 441 | 451 | 543 | 511 | 684 | 550 | 568 | 569 | 591 | 456 | 571 | 551 | 533 | 493 |  | Passenger-kilometres (millions) | 848 | 912 | 1045 | 1234 | 1023 | 1168 | 1319 | 928 | 836 | 1007 | 1133 | 1689 | 1274 | 1006 | 944 | 922 | 841 | 858 | 804 | 796 | 809 |  | Passenger-kilometres (millions) | 2215 | 2179 | 2336 | 2807 | 2822 | 2991 | 3784 | 3326 | 3753 | 3762 | 4204 | 4722 | 4483 | 4845 | 4507 | 4700 | 4047 | 4742 | 4405 | 4683 | 4706 |  | Passenger-kilometres (millions) | 4864 | 4828 | 5742 | 6005 | 6210 | 7268 | 7043 | 5766 | 6209 | 7156 | 7992 | 9154 | 8916 | 8436 | 7792 | 7782 | 5966 | 7161 | 7183 | 7337 | 7120 |  | Passenger-kilometres (millions) | 288 | 260 | 341 | 422 | 412 | 465 | 475 | 408 | 467 | 518 | 492 | 572 | 595 | 489 | 469 | 424 | 391 | 501 | 475 | 495 | 483 |  | Passenger-kilometres (millions) | 546 | 509 | 681 | 817 | 798 | 820 | 934 | 849 | 913 | 1148 | 1021 | 1073 | 1041 | 1146 | 1000 | 1029 | 777 | 959 | 915 | 898 | 880 |  | Passenger-kilometres (millions) | 2320 | 3194 | 3932 | 3260 | 3020 | 3532 | 3303 | 3214 | 3278 | 3953 | 4464 | 4805 | 4500 | 4581 | 4911 | 4464 | 3305 | 4013 | 3954 | 4039 | 4006 |  | Passenger-kilometres (millions) | 2595 | 3187 | 3528 | 3417 | 3274 | 3574 | 3219 | 3225 | 3395 | 3002 | 3231 | 3324 | 3490 | 3533 | 3299 | 3248 | 2732 | 3407 | 3365 | 3458 | 3482
| Energy Intensity (MJ/Pkm) | 1.95 | 1.77 | 1.79 | 1.78 | 1.75 | 1.7 | 1.44 | 1.83 | 1.79 | 1.68 | 1.66 | 1.54 | 1.5 | 1.67 | 1.67 | 1.67 | 1.85 | 1.65 | 1.73 | 1.73 | 1.34 |  | Energy Intensity (MJ/Pkm) | 1.95 | 1.77 | 1.79 | 1.78 | 1.75 | 1.7 | 1.44 | 1.83 | 1.79 | 1.68 | 1.66 | 1.54 | 1.5 | 1.67 | 1.67 | 1.67 | 1.85 | 1.65 | 1.73 | 1.73 | 1.34 |  | Energy Intensity (MJ/Pkm) | 1.95 | 1.77 | 1.79 | 1.78 | 1.75 | 1.7 | 1.44 | 1.83 | 1.79 | 1.68 | 1.66 | 1.54 | 1.5 | 1.67 | 1.67 | 1.67 | 1.85 | 1.65 | 1.73 | 1.73 | 1.34 |  | Energy Intensity (MJ/Pkm) | 1.95 | 1.77 | 1.79 | 1.78 | 1.75 | 1.7 | 1.44 | 1.83 | 1.79 | 1.68 | 1.66 | 1.54 | 1.5 | 1.67 | 1.67 | 1.67 | 1.85 | 1.65 | 1.73 | 1.73 | 1.34 |  | Energy Intensity (MJ/Pkm) | 1.95 | 1.77 | 1.79 | 1.78 | 1.75 | 1.7 | 1.44 | 1.83 | 1.79 | 1.68 | 1.66 | 1.54 | 1.5 | 1.67 | 1.67 | 1.67 | 1.85 | 1.65 | 1.73 | 1.73 | 1.34 |  | Energy Intensity (MJ/Pkm) | 1.95 | 1.77 | 1.79 | 1.78 | 1.75 | 1.7 | 1.44 | 1.83 | 1.79 | 1.68 | 1.66 | 1.54 | 1.5 | 1.67 | 1.67 | 1.67 | 1.85 | 1.65 | 1.73 | 1.73 | 1.34 |  | Energy Intensity (MJ/Pkm) | 1.95 | 1.77 | 1.79 | 1.78 | 1.75 | 1.7 | 1.44 | 1.83 | 1.79 | 1.68 | 1.66 | 1.54 | 1.5 | 1.67 | 1.67 | 1.67 | 1.85 | 1.65 | 1.73 | 1.73 | 1.34 |  | Energy Intensity (MJ/Pkm) | 1.95 | 1.77 | 1.79 | 1.78 | 1.75 | 1.7 | 1.44 | 1.83 | 1.79 | 1.68 | 1.66 | 1.54 | 1.5 | 1.67 | 1.67 | 1.67 | 1.85 | 1.65 | 1.73 | 1.73 | 1.34 |  | Energy Intensity (MJ/Pkm) | 1.95 | 1.77 | 1.79 | 1.78 | 1.75 | 1.7 | 1.44 | 1.83 | 1.79 | 1.68 | 1.66 | 1.54 | 1.5 | 1.67 | 1.67 | 1.67 | 1.85 | 1.65 | 1.73 | 1.73 | 1.34
| Urban Transit GHG Emissions Excluding Electricity (Mt of CO2e) | 0 | 0 | 0 | 0 | 0 | 0 | 0 | 0 | 0 | 0 | 0 | 0 | 0 | 0 | 0 | 0 | 0 | 0 | 0 | 0 | 0 |  | Urban Transit GHG Emissions Excluding Electricity (Mt of CO2e) | 0.1 | 0.1 | 0.1 | 0.1 | 0.1 | 0.1 | 0 | 0.1 | 0.1 | 0.1 | 0.1 | 0.1 | 0.1 | 0.1 | 0.1 | 0.1 | 0.1 | 0.1 | 0.1 | 0.1 | 0 |  | Urban Transit GHG Emissions Excluding Electricity (Mt of CO2e) | 0.1 | 0.1 | 0.1 | 0.2 | 0.1 | 0.1 | 0.1 | 0.1 | 0.1 | 0.1 | 0.1 | 0.2 | 0.1 | 0.1 | 0.1 | 0.1 | 0.1 | 0.1 | 0.1 | 0.1 | 0.1 |  | Urban Transit GHG Emissions Excluding Electricity (Mt of CO2e) | 0.2 | 0.2 | 0.2 | 0.3 | 0.3 | 0.3 | 0.3 | 0.4 | 0.4 | 0.4 | 0.4 | 0.4 | 0.4 | 0.4 | 0.4 | 0.4 | 0.4 | 0.4 | 0.4 | 0.4 | 0.3 |  | Urban Transit GHG Emissions Excluding Electricity (Mt of CO2e) | 0.6 | 0.5 | 0.6 | 0.7 | 0.7 | 0.8 | 0.6 | 0.7 | 0.7 | 0.8 | 0.9 | 0.9 | 0.9 | 0.9 | 0.8 | 0.8 | 0.7 | 0.7 | 0.8 | 0.8 | 0.6 |  | Urban Transit GHG Emissions Excluding Electricity (Mt of CO2e) | 0 | 0 | 0 | 0.1 | 0.1 | 0.1 | 0 | 0.1 | 0.1 | 0.1 | 0.1 | 0.1 | 0.1 | 0.1 | 0.1 | 0.1 | 0.1 | 0.1 | 0.1 | 0.1 | 0 |  | Urban Transit GHG Emissions Excluding Electricity (Mt of CO2e) | 0.1 | 0.1 | 0.1 | 0.1 | 0.1 | 0.1 | 0.1 | 0.1 | 0.1 | 0.1 | 0.1 | 0.1 | 0.1 | 0.1 | 0.1 | 0.1 | 0.1 | 0.1 | 0.1 | 0.1 | 0.1 |  | Urban Transit GHG Emissions Excluding Electricity (Mt of CO2e) | 0.3 | 0.4 | 0.5 | 0.4 | 0.3 | 0.4 | 0.3 | 0.4 | 0.4 | 0.4 | 0.5 | 0.5 | 0.4 | 0.5 | 0.5 | 0.5 | 0.4 | 0.4 | 0.4 | 0.5 | 0.3 |  | Urban Transit GHG Emissions Excluding Electricity (Mt of CO2e) | 0.3 | 0.4 | 0.4 | 0.4 | 0.4 | 0.4 | 0.3 | 0.4 | 0.4 | 0.3 | 0.3 | 0.3 | 0.3 | 0.4 | 0.3 | 0.3 | 0.3 | 0.3 | 0.4 | 0.4 | 0.3
| GHG Emissions by Energy Source (Mt of CO2e) | [22 empty] | GHG Emissions by Energy Source (Mt of CO2e) | [22 empty] | GHG Emissions by Energy Source (Mt of CO2e) | [22 empty] | GHG Emissions by Energy Source (Mt of CO2e) | [22 empty] | GHG Emissions by Energy Source (Mt of CO2e) | [22 empty] | GHG Emissions by Energy Source (Mt of CO2e) | [22 empty] | GHG Emissions by Energy Source (Mt of CO2e) | [22 empty] | GHG Emissions by Energy Source (Mt of CO2e) | [22 empty] | GHG Emissions by Energy Source (Mt of CO2e)
| Electricity | [22 empty] | Electricity | – | – | – | – | – | – | – | – | – | – | – | – | – | – | – | – | – | – | – | – | – |  | Electricity | – | – | – | – | – | – | – | – | – | – | – | – | – | – | – | – | – | – | – | – | – |  | Electricity | – | – | – | – | – | – | – | – | – | – | – | – | – | – | – | – | – | – | – | – | – |  | Electricity | – | – | – | – | – | – | – | – | – | – | – | – | – | – | – | – | – | – | – | – | – |  | Electricity | – | – | – | – | – | – | – | – | – | – | – | – | – | – | – | – | – | – | – | – | – |  | Electricity | – | – | – | – | – | – | – | – | – | – | – | – | – | – | – | – | – | – | – | – | – |  | Electricity | – | – | – | – | – | – | – | – | – | – | – | – | – | – | – | – | – | – | – | – | – |  | Electricity | – | – | – | – | – | – | – | – | – | – | – | – | – | – | – | – | – | – | – | – | – | bar: 2000 to 2020
| Natural Gas | 0 | 0 | 0 | 0 | 0 | 0 | 0 | 0 | 0 | 0 | 0 | 0 | 0 | 0 | 0 | 0 | 0 | 0 | 0 | 0 | 0 |  | Natural Gas | 0 | 0 | 0 | 0 | 0 | 0 | 0 | 0 | 0 | 0 | 0 | 0 | 0 | 0 | 0 | 0 | 0 | 0 | 0 | 0 | 0 |  | Natural Gas | 0 | 0 | 0 | 0 | 0 | 0 | 0 | 0 | 0 | 0 | 0 | 0 | 0 | 0 | 0 | 0 | 0 | 0 | 0 | 0 | 0 |  | Natural Gas | 0 | 0 | 0 | 0 | 0 | 0 | 0 | 0 | 0 | 0 | 0 | 0 | 0 | 0 | 0 | 0 | 0 | 0 | 0 | 0 | 0 |  | Natural Gas | 0 | 0 | 0 | 0 | 0 | 0 | 0 | 0 | 0 | 0 | 0 | 0 | 0 | 0 | 0 | 0 | 0 | 0 | 0 | 0 | 0 |  | Natural Gas | 0 | 0 | 0 | 0 | 0 | 0 | 0 | 0 | 0 | 0 | 0 | 0 | 0 | 0 | 0 | 0 | 0 | 0 | 0 | 0 | 0 |  | Natural Gas | 0 | 0 | 0 | 0 | 0 | 0 | 0 | 0 | 0 | 0 | 0 | 0 | 0 | 0 | 0 | 0 | 0 | 0 | 0 | 0 | 0 |  | Natural Gas | 0 | 0 | 0 | 0 | 0 | 0 | 0 | 0 | 0 | 0 | 0 | 0 | 0 | 0 | 0 | 0 | 0 | 0 | 0 | 0 | 0 |  | Natural Gas | 0 | 0 | 0 | 0 | 0 | 0 | 0 | 0 | 0 | 0 | 0 | 0 | 0 | 0 | 0 | 0 | 0 | 0 | 0 | 0 | 0
| Motor Gasoline | 0 | 0 | 0 | 0 | 0 | 0 | 0 | 0 | 0 | 0 | 0 | 0 | 0 | 0 | 0 | 0 | 0 | 0 | 0 | 0 | 0 |  | Motor Gasoline | 0 | 0 | 0 | 0 | 0 | 0 | 0 | 0 | 0 | 0 | 0 | 0 | 0 | 0 | 0 | 0 | 0 | 0 | 0 | 0 | 0 |  | Motor Gasoline | 0 | 0 | 0 | 0 | 0 | 0 | 0 | 0 | 0 | 0 | 0 | 0 | 0 | 0 | 0 | 0 | 0 | 0 | 0 | 0 | 0 |  | Motor Gasoline | 0 | 0 | 0 | 0 | 0 | 0 | 0 | 0 | 0 | 0 | 0 | 0 | 0 | 0 | 0 | 0 | 0 | 0 | 0 | 0 | 0 |  | Motor Gasoline | 0 | 0 | 0 | 0 | 0 | 0 | 0 | 0 | 0 | 0 | 0 | 0 | 0 | 0 | 0 | 0 | 0 | 0 | 0 | 0 | 0 |  | Motor Gasoline | 0 | 0 | 0 | 0 | 0 | 0 | 0 | 0 | 0 | 0 | 0 | 0 | 0 | 0 | 0 | 0 | 0 | 0 | 0 | 0 | 0 |  | Motor Gasoline | 0 | 0 | 0 | 0 | 0 | 0 | 0 | 0 | 0 | 0 | 0 | 0 | 0 | 0 | 0 | 0 | 0 | 0 | 0 | 0 | 0 |  | Motor Gasoline | 0 | 0 | 0 | 0 | 0 | 0 | 0 | 0 | 0 | 0 | 0 | 0 | 0 | 0 | 0 | 0 | 0 | 0 | 0 | 0 | 0 |  | Motor Gasoline | 0 | 0 | 0 | 0 | 0 | 0 | 0 | 0 | 0 | 0 | 0 | 0 | 0 | 0 | 0 | 0 | 0 | 0 | 0 | 0 | 0
| Diesel Fuel Oil | 0 | 0 | 0 | 0 | 0 | 0 | 0 | 0 | 0 | 0 | 0 | 0 | 0 | 0 | 0 | 0 | 0 | 0 | 0 | 0 | 0 |  | Diesel Fuel Oil | 0.1 | 0.1 | 0.1 | 0.1 | 0.1 | 0.1 | 0 | 0.1 | 0.1 | 0.1 | 0.1 | 0.1 | 0.1 | 0.1 | 0.1 | 0.1 | 0.1 | 0.1 | 0.1 | 0.1 | 0 |  | Diesel Fuel Oil | 0.1 | 0.1 | 0.1 | 0.2 | 0.1 | 0.1 | 0.1 | 0.1 | 0.1 | 0.1 | 0.1 | 0.2 | 0.1 | 0.1 | 0.1 | 0.1 | 0.1 | 0.1 | 0.1 | 0.1 | 0.1 |  | Diesel Fuel Oil | 0.2 | 0.2 | 0.2 | 0.3 | 0.3 | 0.3 | 0.3 | 0.3 | 0.4 | 0.4 | 0.4 | 0.4 | 0.4 | 0.4 | 0.4 | 0.4 | 0.4 | 0.4 | 0.4 | 0.4 | 0.3 |  | Diesel Fuel Oil | 0.5 | 0.5 | 0.6 | 0.6 | 0.6 | 0.7 | 0.6 | 0.6 | 0.6 | 0.7 | 0.8 | 0.9 | 0.9 | 0.9 | 0.8 | 0.8 | 0.7 | 0.7 | 0.7 | 0.8 | 0.5 |  | Diesel Fuel Oil | 0 | 0 | 0 | 0 | 0 | 0.1 | 0 | 0.1 | 0.1 | 0.1 | 0.1 | 0.1 | 0.1 | 0.1 | 0.1 | 0 | 0.1 | 0.1 | 0.1 | 0.1 | 0 |  | Diesel Fuel Oil | 0.1 | 0.1 | 0.1 | 0.1 | 0.1 | 0.1 | 0.1 | 0.1 | 0.1 | 0.1 | 0.1 | 0.1 | 0.1 | 0.1 | 0.1 | 0.1 | 0.1 | 0.1 | 0.1 | 0.1 | 0.1 |  | Diesel Fuel Oil | 0.3 | 0.4 | 0.5 | 0.4 | 0.3 | 0.3 | 0.3 | 0.4 | 0.4 | 0.4 | 0.5 | 0.5 | 0.4 | 0.5 | 0.5 | 0.5 | 0.4 | 0.4 | 0.4 | 0.4 | 0.3 |  | Diesel Fuel Oil | 0.3 | 0.4 | 0.4 | 0.4 | 0.3 | 0.3 | 0.3 | 0.4 | 0.4 | 0.3 | 0.3 | 0.3 | 0.3 | 0.4 | 0.3 | 0.3 | 0.3 | 0.3 | 0.3 | 0.3 | 0.3
| Ethanol | n.a. | n.a. | n.a. | n.a. | n.a. | n.a. | n.a. | n.a. | n.a. | n.a. | n.a. | n.a. | n.a. | n.a. | 0 | n.a. | n.a. | n.a. | n.a. | n.a. | n.a. |  | Ethanol | n.a. | n.a. | n.a. | n.a. | n.a. | n.a. | n.a. | n.a. | n.a. | n.a. | n.a. | 0 | 0 | 0 | 0 | n.a. | n.a. | n.a. | n.a. | n.a. | n.a. |  | Ethanol | n.a. | n.a. | n.a. | n.a. | n.a. | n.a. | n.a. | n.a. | n.a. | n.a. | n.a. | 0 | 0 | 0 | 0 | n.a. | n.a. | n.a. | n.a. | n.a. | n.a. |  | Ethanol | n.a. | n.a. | n.a. | n.a. | n.a. | n.a. | n.a. | n.a. | n.a. | n.a. | n.a. | 0 | 0 | 0 | 0 | n.a. | n.a. | n.a. | n.a. | n.a. | n.a. |  | Ethanol | n.a. | n.a. | n.a. | n.a. | n.a. | n.a. | n.a. | 0 | 0 | 0 | 0 | 0 | 0 | 0 | 0 | n.a. | n.a. | n.a. | n.a. | n.a. | n.a. |  | Ethanol | n.a. | n.a. | n.a. | n.a. | n.a. | n.a. | n.a. | n.a. | 0 | 0 | 0 | 0 | 0 | 0 | 0 | n.a. | n.a. | n.a. | n.a. | n.a. | n.a. |  | Ethanol | n.a. | n.a. | n.a. | n.a. | n.a. | n.a. | n.a. | n.a. | n.a. | n.a. | n.a. | 0 | 0 | 0 | 0 | n.a. | n.a. | n.a. | n.a. | n.a. | n.a. |  | Ethanol | n.a. | n.a. | n.a. | n.a. | n.a. | n.a. | n.a. | n.a. | n.a. | n.a. | n.a. | 0 | 0 | 0 | 0 | n.a. | n.a. | n.a. | n.a. | n.a. | n.a. |  | Ethanol | n.a. | n.a. | n.a. | n.a. | n.a. | n.a. | n.a. | n.a. | n.a. | n.a. | 0 | 0 | 0 | 0 | 0 | n.a. | n.a. | n.a. | n.a. | n.a. | n.a.
| Biodiesel Fuel | 0 | n.a. | n.a. | n.a. | n.a. | n.a. | n.a. | n.a. | n.a. | n.a. | n.a. | n.a. | n.a. | n.a. | n.a. | n.a. | n.a. | n.a. | n.a. | n.a. | n.a. |  | Biodiesel Fuel | 0 | n.a. | n.a. | n.a. | n.a. | n.a. | n.a. | n.a. | n.a. | n.a. | n.a. | n.a. | n.a. | n.a. | n.a. | n.a. | n.a. | n.a. | n.a. | n.a. | n.a. |  | Biodiesel Fuel | 0 | n.a. | n.a. | n.a. | n.a. | n.a. | n.a. | n.a. | n.a. | n.a. | n.a. | n.a. | n.a. | n.a. | n.a. | n.a. | n.a. | n.a. | n.a. | n.a. | n.a. |  | Biodiesel Fuel | 0 | n.a. | n.a. | n.a. | n.a. | n.a. | n.a. | n.a. | n.a. | n.a. | n.a. | n.a. | n.a. | n.a. | n.a. | n.a. | n.a. | n.a. | n.a. | n.a. | n.a. |  | Biodiesel Fuel | 0 | n.a. | n.a. | n.a. | n.a. | n.a. | n.a. | n.a. | n.a. | n.a. | n.a. | n.a. | n.a. | n.a. | n.a. | n.a. | n.a. | n.a. | n.a. | n.a. | n.a. |  | Biodiesel Fuel | 0 | n.a. | n.a. | n.a. | n.a. | n.a. | n.a. | n.a. | n.a. | n.a. | n.a. | n.a. | n.a. | n.a. | n.a. | n.a. | n.a. | n.a. | n.a. | n.a. | n.a. |  | Biodiesel Fuel | 0 | n.a. | n.a. | n.a. | n.a. | n.a. | n.a. | n.a. | n.a. | n.a. | n.a. | n.a. | n.a. | n.a. | n.a. | n.a. | n.a. | n.a. | n.a. | n.a. | n.a. |  | Biodiesel Fuel | 0 | n.a. | n.a. | n.a. | n.a. | n.a. | n.a. | n.a. | n.a. | n.a. | n.a. | n.a. | n.a. | n.a. | n.a. | n.a. | n.a. | n.a. | n.a. | n.a. | n.a. |  | Biodiesel Fuel | 0 | n.a. | n.a. | n.a. | n.a. | n.a. | n.a. | n.a. | n.a. | n.a. | n.a. | n.a. | n.a. | n.a. | n.a. | n.a. | n.a. | n.a. | n.a. | n.a. | n.a.
| Propane | 0 | 0 | 0 | 0 | 0 | 0 | 0 | 0 | 0 | 0 | 0 | 0 | 0 | 0 | 0 | 0 | 0 | 0 | 0 | 0 | 0 |  | Propane | 0 | 0 | 0 | 0 | 0 | 0 | 0 | 0 | 0 | 0 | 0 | 0 | 0 | 0 | 0 | 0 | 0 | 0 | 0 | 0 | 0 |  | Propane | 0 | 0 | 0 | 0 | 0 | 0 | 0 | 0 | 0 | 0 | 0 | 0 | 0 | 0 | 0 | 0 | 0 | 0 | 0 | 0 | 0 |  | Propane | 0 | 0 | 0 | 0 | 0 | 0 | 0 | 0 | 0 | 0 | 0 | 0 | 0 | 0 | 0 | 0 | 0 | 0 | 0 | 0 | 0 |  | Propane | 0 | 0 | 0 | 0 | 0 | 0.1 | 0 | 0 | 0 | 0 | 0 | 0 | 0 | 0 | 0 | 0 | 0 | 0 | 0 | 0 | 0 |  | Propane | 0 | 0 | 0 | 0 | 0 | 0 | 0 | 0 | 0 | 0 | 0 | 0 | 0 | 0 | 0 | 0 | 0 | 0 | 0 | 0 | 0 |  | Propane | 0 | 0 | 0 | 0 | 0 | 0 | 0 | 0 | 0 | 0 | 0 | 0 | 0 | 0 | 0 | 0 | 0 | 0 | 0 | 0 | 0 |  | Propane | 0 | 0 | 0 | 0 | 0 | 0 | 0 | 0 | 0 | 0 | 0 | 0 | 0 | 0 | 0 | 0 | 0 | 0 | 0 | 0 | 0 |  | Propane | 0 | 0 | 0 | 0 | 0 | 0.1 | 0 | 0 | 0 | 0 | 0 | 0 | 0 | 0 | 0 | 0 | 0 | 0 | 0 | 0 | 0
| Shares (%) | [22 empty] | Shares (%) | [22 empty] | Shares (%) | [22 empty] | Shares (%) | [22 empty] | Shares (%) | [22 empty] | Shares (%) | [22 empty] | Shares (%) | [22 empty] | Shares (%) | [22 empty] | Shares (%)
| Electricity | [22 empty] | Electricity | – | – | – | – | – | – | – | – | – | – | – | – | – | – | – | – | – | – | – | – | – |  | Electricity | – | – | – | – | – | – | – | – | – | – | – | – | – | – | – | – | – | – | – | – | – |  | Electricity | – | – | – | – | – | – | – | – | – | – | – | – | – | – | – | – | – | – | – | – | – |  | Electricity | – | – | – | – | – | – | – | – | – | – | – | – | – | – | – | – | – | – | – | – | – |  | Electricity | – | – | – | – | – | – | – | – | – | – | – | – | – | – | – | – | – | – | – | – | – |  | Electricity | – | – | – | – | – | – | – | – | – | – | – | – | – | – | – | – | – | – | – | – | – |  | Electricity | – | – | – | – | – | – | – | – | – | – | – | – | – | – | – | – | – | – | – | – | – |  | Electricity | – | – | – | – | – | – | – | – | – | – | – | – | – | – | – | – | – | – | – | – | – | bar: 2000 to 2020
| Natural Gas | 0 | 0 | 0 | 0 | 0 | 0 | 0 | 0 | 0 | 0 | 0 | 0 | 0 | 0 | 0 | 0 | 0 | 0 | 0 | 0 | 0 |  | Natural Gas | 0 | 0 | 0 | 0 | 0 | 0 | 0 | 0 | 0 | 0 | 0 | 0 | 0 | 0 | 6.6 | 7.1 | 9.5 | 10.1 | 9.9 | 8.6 | 8.4 |  | Natural Gas | 0 | 0 | 0 | 0 | 0 | 0 | 0 | 0 | 0 | 0 | 0 | 0 | 0 | 0 | 0.1 | 0.1 | 0 | 0 | 0 | 0 | 0 |  | Natural Gas | 0.3 | 0.4 | 0.4 | 0.3 | 0.3 | 0.3 | 0.2 | 0.2 | 0.2 | 0.2 | 0.2 | 0 | 0.5 | 1 | 9.4 | 8.6 | 8.5 | 7.5 | 5.5 | 5.9 | 5.2 |  | Natural Gas | 6.1 | 4.3 | 3.6 | 3.8 | 3.4 | 3.1 | 3.4 | 3.7 | 3.7 | 2.5 | 2.3 | 0.8 | 1.3 | 1 | 1.8 | 1.7 | 1.8 | 1.8 | 2 | 1.9 | 1.9 |  | Natural Gas | 2 | 2.4 | 1.9 | 1.7 | 1.8 | 1.7 | 1.7 | 1.6 | 1.4 | 1.1 | 1.4 | 0 | 0 | 0 | 0 | 0 | 0 | 0 | 0 | 0 | 0 |  | Natural Gas | 1 | 1 | 0.9 | 0.9 | 0.9 | 0.8 | 0.7 | 0.7 | 0.7 | 0.5 | 0.6 | 0.3 | 0.3 | 0.3 | 0.4 | 0.4 | 0.5 | 0.5 | 0.5 | 0.5 | 0.4 |  | Natural Gas | 1 | 0.5 | 0.5 | 0.7 | 0.7 | 0.6 | 0.7 | 0.6 | 0.6 | 0.4 | 0.4 | 1.1 | 2 | 1.8 | 7 | 5.7 | 7.3 | 7.8 | 6.9 | 6.3 | 6.1 |  | Natural Gas | 4.2 | 1.2 | 0.7 | 0.7 | 0.8 | 0.7 | 0.8 | 0.8 | 0.7 | 1.2 | 1.7 | 1.6 | 3.4 | 2.5 | 3 | 3.1 | 3.3 | 3.4 | 3.1 | 3.2 | 3.3
| Motor Gasoline | 0.1 | 0.2 | 0.2 | 0.3 | 0.2 | 0.2 | 0.1 | 0.1 | 0.2 | 0.1 | 0.2 | 0.2 | 0.2 | 0.5 | 0.4 | 0.5 | 0.7 | 1.1 | 1.3 | 1.5 | 2 |  | Motor Gasoline | 0.2 | 0.3 | 0.3 | 0.3 | 0.2 | 0.1 | 0.1 | 0.1 | 0.2 | 0.1 | 0.1 | 0.2 | 0.2 | 0.4 | 0.5 | 0.6 | 1 | 1.5 | 1.8 | 1.9 | 2.5 |  | Motor Gasoline | 0.1 | 0.2 | 0.2 | 0.2 | 0.1 | 0.1 | 0 | 0.1 | 0.1 | 0.1 | 0.1 | 0.1 | 0.1 | 0.3 | 0.4 | 0.5 | 0.8 | 1.3 | 1.6 | 1.8 | 2.4 |  | Motor Gasoline | 0.2 | 0.5 | 0.7 | 0.6 | 0.3 | 0.2 | 0.1 | 0.1 | 0.2 | 0.2 | 0.2 | 0.2 | 0.2 | 0.5 | 0.6 | 0.7 | 0.9 | 1.4 | 1.9 | 2 | 2.8 |  | Motor Gasoline | 0.2 | 0.4 | 0.5 | 0.5 | 0.3 | 0.2 | 0.1 | 0.1 | 0.2 | 0.2 | 0.2 | 0.2 | 0.2 | 0.5 | 0.6 | 0.8 | 1.1 | 1.6 | 1.9 | 2.1 | 2.8 |  | Motor Gasoline | 0.3 | 0.7 | 0.7 | 0.6 | 0.4 | 0.2 | 0.1 | 0.2 | 0.2 | 0.2 | 0.2 | 0.3 | 0.3 | 1 | 1.3 | 1.7 | 2.2 | 3.1 | 4.3 | 4.6 | 6.3 |  | Motor Gasoline | 0.2 | 0.4 | 0.4 | 0.4 | 0.2 | 0.1 | 0.1 | 0.1 | 0.2 | 0.1 | 0.2 | 0.2 | 0.2 | 0.5 | 0.6 | 0.7 | 1.2 | 1.7 | 2 | 2.2 | 3 |  | Motor Gasoline | 0.2 | 0.3 | 0.3 | 0.4 | 0.2 | 0.1 | 0.1 | 0.1 | 0.1 | 0.1 | 0.1 | 0.1 | 0.1 | 0.3 | 0.4 | 0.5 | 0.7 | 1.1 | 1.4 | 1.5 | 1.8 |  | Motor Gasoline | 0.1 | 0.2 | 0.2 | 0.2 | 0.2 | 0.1 | 0.1 | 0.1 | 0.1 | 0.1 | 0.1 | 0.1 | 0.1 | 0.3 | 0.4 | 0.5 | 0.8 | 1.1 | 1.4 | 1.4 | 1.9
| Diesel Fuel Oil | 99.9 | 99.5 | 99.8 | 99.7 | 99.8 | 99.8 | 99.9 | 99.9 | 99.8 | 99.9 | 99.8 | 99.8 | 99.8 | 99.5 | 99.5 | 99.5 | 99.3 | 98.9 | 98.7 | 98.5 | 98 |  | Diesel Fuel Oil | 99.8 | 99.5 | 99.4 | 99.4 | 99.3 | 97.4 | 99.9 | 99.9 | 99.8 | 99.9 | 99.9 | 99.8 | 99.8 | 99.6 | 93 | 92.3 | 89.5 | 88.4 | 88.3 | 89.5 | 89.1 |  | Diesel Fuel Oil | 99.9 | 99.6 | 99.7 | 99.7 | 99.7 | 99.7 | 100 | 99.9 | 99.9 | 99.9 | 99.9 | 99.9 | 99.9 | 99.7 | 99.6 | 99.4 | 99.2 | 98.7 | 98.4 | 98.2 | 97.6 |  | Diesel Fuel Oil | 99.5 | 97.6 | 95.7 | 95.4 | 95.1 | 91 | 99.7 | 99.6 | 99.6 | 99.6 | 99.6 | 99.7 | 99.3 | 98.5 | 90 | 90.7 | 90.6 | 91 | 92.7 | 92 | 92 |  | Diesel Fuel Oil | 93.7 | 93.9 | 94.2 | 93.6 | 91.9 | 86.2 | 96.5 | 96.1 | 96.1 | 97.3 | 97.6 | 99 | 98.6 | 98.4 | 97.5 | 97.5 | 97 | 96.5 | 96.1 | 96 | 95.2 |  | Diesel Fuel Oil | 97.7 | 94.4 | 94.5 | 94.9 | 92.7 | 91 | 98.1 | 98.2 | 98.4 | 98.7 | 98.4 | 99.7 | 99.7 | 98.9 | 98.6 | 98.3 | 97.8 | 96.9 | 95.7 | 95.4 | 93.7 |  | Diesel Fuel Oil | 98.8 | 97.4 | 97.3 | 97.9 | 96.9 | 96.4 | 99.2 | 99.2 | 99.2 | 99.4 | 99.3 | 99.5 | 99.5 | 99.1 | 98.9 | 98.9 | 98.4 | 97.8 | 97.5 | 97.3 | 96.5 |  | Diesel Fuel Oil | 98.8 | 97.6 | 96.9 | 96.3 | 93.1 | 88.3 | 99.2 | 99.3 | 99.3 | 99.5 | 99.5 | 98.8 | 97.9 | 97.8 | 92.6 | 93.8 | 92 | 91.1 | 91.8 | 92.3 | 92 |  | Diesel Fuel Oil | 95.7 | 97.2 | 96.5 | 96.6 | 93.6 | 85.1 | 99.1 | 99.2 | 99.2 | 98.7 | 98.2 | 98.2 | 96.5 | 97.2 | 96.6 | 96.3 | 96 | 95.5 | 95.5 | 95.4 | 94.8
| Ethanol | n.a. | n.a. | n.a. | n.a. | n.a. | n.a. | n.a. | n.a. | n.a. | n.a. | n.a. | 0 | 0 | 0 | 0.1 | n.a. | n.a. | n.a. | n.a. | n.a. | n.a. |  | Ethanol | n.a. | n.a. | n.a. | n.a. | n.a. | n.a. | n.a. | n.a. | n.a. | n.a. | n.a. | 0 | 0 | 0 | 0 | n.a. | n.a. | n.a. | n.a. | n.a. | n.a. |  | Ethanol | n.a. | n.a. | n.a. | n.a. | n.a. | n.a. | n.a. | n.a. | n.a. | n.a. | n.a. | 0 | 0 | 0 | 0 | n.a. | n.a. | n.a. | n.a. | n.a. | n.a. |  | Ethanol | n.a. | n.a. | n.a. | n.a. | n.a. | n.a. | n.a. | n.a. | n.a. | n.a. | n.a. | 0 | 0 | 0 | 0 | n.a. | n.a. | n.a. | n.a. | n.a. | n.a. |  | Ethanol | n.a. | n.a. | n.a. | n.a. | n.a. | n.a. | n.a. | 0 | 0 | 0 | 0 | 0 | 0 | 0 | 0 | n.a. | n.a. | n.a. | n.a. | n.a. | n.a. |  | Ethanol | n.a. | n.a. | n.a. | n.a. | n.a. | n.a. | n.a. | n.a. | 0 | 0 | 0 | 0 | 0 | 0.1 | 0.1 | n.a. | n.a. | n.a. | n.a. | n.a. | n.a. |  | Ethanol | n.a. | n.a. | n.a. | n.a. | n.a. | n.a. | n.a. | n.a. | n.a. | n.a. | n.a. | 0 | 0 | 0 | 0 | n.a. | n.a. | n.a. | n.a. | n.a. | n.a. |  | Ethanol | n.a. | n.a. | n.a. | n.a. | n.a. | n.a. | n.a. | n.a. | n.a. | n.a. | n.a. | 0 | 0 | 0 | 0 | n.a. | n.a. | n.a. | n.a. | n.a. | n.a. |  | Ethanol | n.a. | n.a. | n.a. | n.a. | n.a. | n.a. | n.a. | n.a. | n.a. | n.a. | 0 | 0 | 0 | 0 | 0 | n.a. | n.a. | n.a. | n.a. | n.a. | n.a.
| Biodiesel Fuel | 0 | n.a. | n.a. | n.a. | n.a. | n.a. | n.a. | n.a. | n.a. | n.a. | n.a. | n.a. | n.a. | n.a. | n.a. | n.a. | n.a. | n.a. | n.a. | n.a. | n.a. |  | Biodiesel Fuel | 0 | n.a. | n.a. | n.a. | n.a. | n.a. | n.a. | n.a. | n.a. | n.a. | n.a. | n.a. | n.a. | n.a. | n.a. | n.a. | n.a. | n.a. | n.a. | n.a. | n.a. |  | Biodiesel Fuel | 0 | n.a. | n.a. | n.a. | n.a. | n.a. | n.a. | n.a. | n.a. | n.a. | n.a. | n.a. | n.a. | n.a. | n.a. | n.a. | n.a. | n.a. | n.a. | n.a. | n.a. |  | Biodiesel Fuel | 0 | n.a. | n.a. | n.a. | n.a. | n.a. | n.a. | n.a. | n.a. | n.a. | n.a. | n.a. | n.a. | n.a. | n.a. | n.a. | n.a. | n.a. | n.a. | n.a. | n.a. |  | Biodiesel Fuel | 0 | n.a. | n.a. | n.a. | n.a. | n.a. | n.a. | n.a. | n.a. | n.a. | n.a. | n.a. | n.a. | n.a. | n.a. | n.a. | n.a. | n.a. | n.a. | n.a. | n.a. |  | Biodiesel Fuel | 0 | n.a. | n.a. | n.a. | n.a. | n.a. | n.a. | n.a. | n.a. | n.a. | n.a. | n.a. | n.a. | n.a. | n.a. | n.a. | n.a. | n.a. | n.a. | n.a. | n.a. |  | Biodiesel Fuel | 0 | n.a. | n.a. | n.a. | n.a. | n.a. | n.a. | n.a. | n.a. | n.a. | n.a. | n.a. | n.a. | n.a. | n.a. | n.a. | n.a. | n.a. | n.a. | n.a. | n.a. |  | Biodiesel Fuel | 0 | n.a. | n.a. | n.a. | n.a. | n.a. | n.a. | n.a. | n.a. | n.a. | n.a. | n.a. | n.a. | n.a. | n.a. | n.a. | n.a. | n.a. | n.a. | n.a. | n.a. |  | Biodiesel Fuel | 0 | n.a. | n.a. | n.a. | n.a. | n.a. | n.a. | n.a. | n.a. | n.a. | n.a. | n.a. | n.a. | n.a. | n.a. | n.a. | n.a. | n.a. | n.a. | n.a. | n.a.
| Propane | 0 | 0.3 | 0 | 0 | 0 | 0 | 0 | 0 | 0 | 0 | 0 | 0 | 0 | 0 | 0 | 0 | 0 | 0 | 0 | 0 | 0 |  | Propane | 0 | 0.2 | 0.3 | 0.3 | 0.6 | 2.5 | 0 | 0 | 0 | 0 | 0 | 0 | 0 | 0 | 0 | 0 | 0 | 0 | 0 | 0 | 0 |  | Propane | 0 | 0.2 | 0.1 | 0.1 | 0.2 | 0.3 | 0 | 0 | 0 | 0 | 0 | 0 | 0 | 0 | 0 | 0 | 0 | 0 | 0 | 0 | 0 |  | Propane | 0 | 1.5 | 3.3 | 3.6 | 4.3 | 8.5 | 0 | 0 | 0 | 0 | 0 | 0 | 0 | 0 | 0 | 0 | 0 | 0 | 0 | 0 | 0 |  | Propane | 0 | 1.4 | 1.8 | 2.1 | 4.4 | 10.6 | 0 | 0 | 0 | 0 | 0 | 0 | 0 | 0 | 0 | 0 | 0 | 0 | 0 | 0 | 0 |  | Propane | 0 | 2.5 | 2.9 | 2.8 | 5.2 | 7.1 | 0 | 0 | 0 | 0 | 0 | 0 | 0 | 0 | 0 | 0 | 0 | 0 | 0 | 0 | 0 |  | Propane | 0 | 1.2 | 1.3 | 0.8 | 2 | 2.6 | 0 | 0 | 0 | 0 | 0 | 0 | 0 | 0 | 0 | 0 | 0 | 0 | 0 | 0 | 0 |  | Propane | 0 | 1.6 | 2.3 | 2.7 | 6 | 11 | 0 | 0 | 0 | 0 | 0 | 0 | 0 | 0 | 0 | 0 | 0 | 0 | 0 | 0 | 0 |  | Propane | 0 | 1.4 | 2.6 | 2.4 | 5.4 | 14.1 | 0 | 0 | 0 | 0 | 0 | 0 | 0 | 0 | 0 | 0 | 0 | 0 | 0 | 0 | 0
| GHG Intensity (tonne/TJ) | 71 | 71 | 71 | 71.1 | 71.1 | 71.1 | 71.1 | 71.2 | 71.2 | 71.2 | 71.2 | 71.2 | 71.2 | 71.2 | 71.2 | 71.2 | 71.2 | 71.2 | 71.2 | 71.2 | 71.1 |  | GHG Intensity (tonne/TJ) | 71 | 69.6 | 69.9 | 69.7 | 69.6 | 69 | 68.9 | 71.2 | 71.2 | 71.2 | 71.2 | 71.2 | 71.2 | 71.2 | 69.1 | 68.9 | 68.2 | 68 | 68 | 68.4 | 68.4 |  | GHG Intensity (tonne/TJ) | 71 | 71 | 71 | 71.1 | 71.1 | 71.1 | 71.1 | 71.2 | 71.2 | 71.2 | 71.2 | 71.2 | 71.2 | 71.2 | 71.2 | 71.2 | 71.2 | 71.2 | 71.1 | 71.1 | 71.1 |  | GHG Intensity (tonne/TJ) | 53.2 | 51.1 | 53.4 | 55.8 | 55.5 | 55.6 | 57 | 57.7 | 57.5 | 57 | 58.4 | 58.6 | 56.6 | 55.4 | 52.2 | 53.3 | 52.7 | 53.7 | 53.7 | 52.8 | 48.2 |  | GHG Intensity (tonne/TJ) | 59.2 | 58.8 | 60.3 | 60.9 | 60.9 | 61.1 | 59.1 | 62.2 | 60.2 | 63.7 | 64.3 | 65 | 64.7 | 64.9 | 62.6 | 62.3 | 60.7 | 61.6 | 62 | 62 | 59.6 |  | GHG Intensity (tonne/TJ) | 70.4 | 70 | 70 | 69.9 | 69.9 | 69.8 | 70.6 | 70.7 | 70.7 | 70.8 | 70.7 | 71.2 | 71.2 | 71.2 | 71.2 | 71.2 | 71.1 | 71.1 | 71.1 | 71 | 71 |  | GHG Intensity (tonne/TJ) | 70.6 | 70.6 | 70.6 | 70.7 | 70.1 | 70.4 | 70.8 | 70.8 | 70.9 | 71 | 71 | 71.1 | 71.1 | 71.1 | 71.1 | 71.1 | 71 | 71 | 71 | 71 | 71 |  | GHG Intensity (tonne/TJ) | 66.6 | 67.4 | 66.6 | 65.3 | 63.2 | 63.4 | 65.5 | 65.6 | 67.1 | 67.4 | 67.3 | 66 | 66.6 | 67.1 | 65.4 | 65.8 | 64.7 | 64.4 | 64.7 | 65.1 | 64.1 |  | GHG Intensity (tonne/TJ) | 63.9 | 65.3 | 64.7 | 64.4 | 64.1 | 63.5 | 64.4 | 64.7 | 63.8 | 61.4 | 60.5 | 60.5 | 59.4 | 61.4 | 59.8 | 60.7 | 59.8 | 60.6 | 61 | 61 | 59.1
1) Data on GHG emissions are presented excluding GHG emissions related to electricity production. | [22 empty] | 1) Data on GHG emissions are presented excluding GHG emissions related to electricity production. | [22 empty] | 1) Data on GHG emissions are presented excluding GHG emissions related to electricity production. | [22 empty] | 1) Data on GHG emissions are presented excluding GHG emissions related to electricity production. | [22 empty] | 1) Data on GHG emissions are presented excluding GHG emissions related to electricity production. | [22 empty] | 1) Data on GHG emissions are presented excluding GHG emissions related to electricity production. | [22 empty] | 1) Data on GHG emissions are presented excluding GHG emissions related to electricity production. | [22 empty] | 1) Data on GHG emissions are presented excluding GHG emissions related to electricity production. | [22 empty] | 1) Data on GHG emissions are presented excluding GHG emissions related to electricity production.

## attached_Inter-city_bus
Transportation Sector | [21 empty] | Historical Database – October 2022 | Transportation Sector | [21 empty] | Historical Database – October 2022 | Transportation Sector | [21 empty] | Historical Database – October 2022 | Transportation Sector | [21 empty] | Historical Database – October 2022 | Transportation Sector | [21 empty] | Historical Database – October 2022 | Transportation Sector | [21 empty] | Historical Database – October 2022 | Transportation Sector | [21 empty] | Historical Database – October 2022 | Transportation Sector | [21 empty] | Historical Database – October 2022 | Transportation Sector | [21 empty] | Historical Database – October 2022
Prince Edward Island | [22 empty] | Nova Scotia | [22 empty] | New Brunswick | [22 empty] | Quebec | [22 empty] | Ontario | [22 empty] | Manitoba | [22 empty] | Saskatchewan | [22 empty] | Alberta | [22 empty] | British Columbia and Territories
Table 30: Inter-City Bus Secondary Energy Use and GHG Emissions by Energy Source | [22 empty] | Table 30: Inter-City Bus Secondary Energy Use and GHG Emissions by Energy Source | [22 empty] | Table 30: Inter-City Bus Secondary Energy Use and GHG Emissions by Energy Source | [22 empty] | Table 30: Inter-City Bus Secondary Energy Use and GHG Emissions by Energy Source | [22 empty] | Table 30: Inter-City Bus Secondary Energy Use and GHG Emissions by Energy Source | [22 empty] | Table 30: Inter-City Bus Secondary Energy Use and GHG Emissions by Energy Source | [22 empty] | Table 30: Inter-City Bus Secondary Energy Use and GHG Emissions by Energy Source | [22 empty] | Table 30: Inter-City Bus Secondary Energy Use and GHG Emissions by Energy Source | [22 empty] | Table 30: Inter-City Bus Secondary Energy Use and GHG Emissions by Energy Source
|  | 2000 | 2001 | 2002 | 2003 | 2004 | 2005 | 2006 | 2007 | 2008 | 2009 | 2010 | 2011 | 2012 | 2013 | 2014 | 2015 | 2016 | 2017 | 2018 | 2019 | 2020 |  |  | 2000 | 2001 | 2002 | 2003 | 2004 | 2005 | 2006 | 2007 | 2008 | 2009 | 2010 | 2011 | 2012 | 2013 | 2014 | 2015 | 2016 | 2017 | 2018 | 2019 | 2020 |  |  | 2000 | 2001 | 2002 | 2003 | 2004 | 2005 | 2006 | 2007 | 2008 | 2009 | 2010 | 2011 | 2012 | 2013 | 2014 | 2015 | 2016 | 2017 | 2018 | 2019 | 2020 |  |  | 2000 | 2001 | 2002 | 2003 | 2004 | 2005 | 2006 | 2007 | 2008 | 2009 | 2010 | 2011 | 2012 | 2013 | 2014 | 2015 | 2016 | 2017 | 2018 | 2019 | 2020 |  |  | 2000 | 2001 | 2002 | 2003 | 2004 | 2005 | 2006 | 2007 | 2008 | 2009 | 2010 | 2011 | 2012 | 2013 | 2014 | 2015 | 2016 | 2017 | 2018 | 2019 | 2020 |  |  | 2000 | 2001 | 2002 | 2003 | 2004 | 2005 | 2006 | 2007 | 2008 | 2009 | 2010 | 2011 | 2012 | 2013 | 2014 | 2015 | 2016 | 2017 | 2018 | 2019 | 2020 |  |  | 2000 | 2001 | 2002 | 2003 | 2004 | 2005 | 2006 | 2007 | 2008 | 2009 | 2010 | 2011 | 2012 | 2013 | 2014 | 2015 | 2016 | 2017 | 2018 | 2019 | 2020 |  |  | 2000 | 2001 | 2002 | 2003 | 2004 | 2005 | 2006 | 2007 | 2008 | 2009 | 2010 | 2011 | 2012 | 2013 | 2014 | 2015 | 2016 | 2017 | 2018 | 2019 | 2020 |  |  | 2000 | 2001 | 2002 | 2003 | 2004 | 2005 | 2006 | 2007 | 2008 | 2009 | 2010 | 2011 | 2012 | 2013 | 2014 | 2015 | 2016 | 2017 | 2018 | 2019 | 2020
| Inter-City Bus Energy Use (PJ) | 0 | 0 | 0 | 0 | 0 | 0 | 0 | 0 | 0 | 0 | 0 | 0 | 0 | 0 | 0 | 0 | 0 | 0 | 0 | 0 | 0 |  | Inter-City Bus Energy Use (PJ) | 0.2 | 0.2 | 0.3 | 0.3 | 0.3 | 0.2 | 0.2 | 0.2 | 0.2 | 0.2 | 0.1 | 0.2 | 0.1 | 0.2 | 0.2 | 0.1 | 0.1 | 0.1 | 0.1 | 0.1 | 0 |  | Inter-City Bus Energy Use (PJ) | 0.5 | 0.5 | 0.5 | 0.6 | 0.4 | 0.5 | 0.5 | 0.4 | 0.3 | 0.3 | 0.3 | 0.4 | 0.3 | 0.3 | 0.3 | 0.2 | 0.2 | 0.1 | 0.1 | 0.1 | 0.1 |  | Inter-City Bus Energy Use (PJ) | 1 | 0.8 | 0.9 | 1 | 0.9 | 0.9 | 1.1 | 1.2 | 1.2 | 0.8 | 0.9 | 0.9 | 0.8 | 1 | 0.9 | 0.8 | 0.8 | 0.5 | 0.4 | 0.4 | 0.3 |  | Inter-City Bus Energy Use (PJ) | 2.2 | 2 | 2.4 | 2.2 | 2 | 2.4 | 2 | 2.1 | 2.1 | 1.7 | 1.9 | 1.9 | 1.9 | 2.1 | 2.1 | 1.7 | 1.4 | 0.9 | 0.8 | 0.8 | 0.7 |  | Inter-City Bus Energy Use (PJ) | 0.2 | 0.1 | 0.2 | 0.2 | 0.2 | 0.2 | 0.2 | 0.2 | 0.2 | 0.1 | 0.1 | 0.1 | 0.1 | 0.1 | 0.2 | 0.1 | 0.1 | 0.1 | 0.1 | 0.1 | 0.1 |  | Inter-City Bus Energy Use (PJ) | 0.3 | 0.3 | 0.3 | 0.4 | 0.3 | 0.3 | 0.3 | 0.4 | 0.4 | 0.3 | 0.3 | 0.2 | 0.2 | 0.3 | 0.3 | 0.3 | 0.2 | 0.1 | 0.1 | 0.1 | 0.1 |  | Inter-City Bus Energy Use (PJ) | 1.2 | 1.5 | 1.8 | 1.3 | 1 | 1.2 | 1.1 | 1.3 | 1.2 | 1 | 1.1 | 1 | 1 | 1.1 | 1.3 | 1 | 0.8 | 0.5 | 0.4 | 0.4 | 0.4 |  | Inter-City Bus Energy Use (PJ) | 1.2 | 1.5 | 1.6 | 1.4 | 1.1 | 1.2 | 1 | 1.2 | 1.2 | 0.7 | 0.7 | 0.6 | 0.7 | 0.8 | 0.8 | 0.7 | 0.6 | 0.4 | 0.4 | 0.3 | 0.3
| Energy Use by Energy Source (PJ) | [22 empty] | Energy Use by Energy Source (PJ) | [22 empty] | Energy Use by Energy Source (PJ) | [22 empty] | Energy Use by Energy Source (PJ) | [22 empty] | Energy Use by Energy Source (PJ) | [22 empty] | Energy Use by Energy Source (PJ) | [22 empty] | Energy Use by Energy Source (PJ) | [22 empty] | Energy Use by Energy Source (PJ) | [22 empty] | Energy Use by Energy Source (PJ)
| Motor Gasoline | 0 | 0 | 0 | 0 | 0 | 0 | 0 | 0 | 0 | 0 | 0 | 0 | 0 | 0 | 0 | 0 | 0 | 0 | 0 | 0 | 0 |  | Motor Gasoline | 0 | 0 | 0 | 0 | 0 | 0 | 0 | 0 | 0 | 0 | 0 | 0 | 0 | 0 | 0 | 0 | 0 | 0 | 0 | 0 | 0 |  | Motor Gasoline | 0 | 0 | 0 | 0 | 0 | 0 | 0 | 0 | 0 | 0 | 0 | 0 | 0 | 0 | 0 | 0 | 0 | 0 | 0 | 0 | 0 |  | Motor Gasoline | 0.2 | 0 | 0 | 0 | 0 | 0 | 0 | 0 | 0 | 0 | 0 | 0 | 0 | 0.1 | 0.1 | 0 | 0 | 0.1 | 0.1 | 0.1 | 0.1 |  | Motor Gasoline | 0.3 | 0 | 0.1 | 0 | 0 | 0.1 | 0.1 | 0.1 | 0.1 | 0.1 | 0.1 | 0.1 | 0.1 | 0.1 | 0.1 | 0.1 | 0.1 | 0.1 | 0.1 | 0.2 | 0.1 |  | Motor Gasoline | 0 | 0 | 0 | 0 | 0 | 0 | 0 | 0 | 0 | 0 | 0 | 0 | 0 | 0 | 0 | 0 | 0 | 0 | 0 | 0 | 0 |  | Motor Gasoline | 0 | 0 | 0 | 0 | 0 | 0 | 0 | 0 | 0 | 0 | 0 | 0 | 0 | 0 | 0 | 0 | 0 | 0 | 0 | 0 | 0 |  | Motor Gasoline | 0.1 | 0 | 0 | 0 | 0 | 0 | 0 | 0 | 0 | 0 | 0 | 0 | 0 | 0 | 0 | 0 | 0 | 0.1 | 0.1 | 0.1 | 0.1 |  | Motor Gasoline | 0.1 | 0 | 0 | 0 | 0 | 0 | 0 | 0 | 0 | 0 | 0 | 0 | 0 | 0 | 0 | 0 | 0 | 0 | 0 | 0.1 | 0
| Diesel Fuel Oil | 0 | 0 | 0 | 0 | 0 | 0 | 0 | 0 | 0 | 0 | 0 | 0 | 0 | 0 | 0 | 0 | 0 | 0 | 0 | 0 | 0 |  | Diesel Fuel Oil | 0.2 | 0.2 | 0.3 | 0.3 | 0.3 | 0.2 | 0.2 | 0.2 | 0.2 | 0.1 | 0.1 | 0.1 | 0.1 | 0.1 | 0.2 | 0.1 | 0.1 | 0.1 | 0.1 | 0 | 0 |  | Diesel Fuel Oil | 0.4 | 0.5 | 0.5 | 0.6 | 0.4 | 0.5 | 0.5 | 0.4 | 0.3 | 0.3 | 0.3 | 0.4 | 0.3 | 0.3 | 0.3 | 0.2 | 0.2 | 0.1 | 0.1 | 0.1 | 0.1 |  | Diesel Fuel Oil | 0.8 | 0.8 | 0.9 | 1 | 0.8 | 0.9 | 1.1 | 1.1 | 1.2 | 0.8 | 0.9 | 0.8 | 0.8 | 1 | 0.9 | 0.8 | 0.7 | 0.4 | 0.3 | 0.3 | 0.3 |  | Diesel Fuel Oil | 1.9 | 1.9 | 2.3 | 2.2 | 2 | 2.3 | 2 | 2 | 2 | 1.7 | 1.8 | 1.8 | 1.8 | 2 | 2 | 1.6 | 1.3 | 0.8 | 0.7 | 0.6 | 0.5 |  | Diesel Fuel Oil | 0.1 | 0.1 | 0.2 | 0.2 | 0.2 | 0.2 | 0.2 | 0.2 | 0.2 | 0.1 | 0.1 | 0.1 | 0.1 | 0.1 | 0.1 | 0.1 | 0.1 | 0.1 | 0.1 | 0 | 0 |  | Diesel Fuel Oil | 0.3 | 0.3 | 0.3 | 0.4 | 0.3 | 0.3 | 0.3 | 0.3 | 0.4 | 0.3 | 0.3 | 0.2 | 0.2 | 0.3 | 0.3 | 0.2 | 0.2 | 0.1 | 0.1 | 0.1 | 0.1 |  | Diesel Fuel Oil | 1.1 | 1.5 | 1.8 | 1.3 | 1 | 1.2 | 1.1 | 1.2 | 1.2 | 1 | 1.1 | 1 | 0.9 | 1.1 | 1.2 | 1 | 0.7 | 0.4 | 0.4 | 0.4 | 0.3 |  | Diesel Fuel Oil | 1.1 | 1.5 | 1.6 | 1.4 | 1.1 | 1.2 | 1 | 1.2 | 1.2 | 0.7 | 0.7 | 0.6 | 0.6 | 0.8 | 0.8 | 0.7 | 0.6 | 0.4 | 0.3 | 0.3 | 0.2
| Ethanol | n.a. | n.a. | n.a. | n.a. | n.a. | n.a. | n.a. | n.a. | n.a. | n.a. | n.a. | 0 | 0 | 0 | 0 | n.a. | n.a. | n.a. | n.a. | n.a. | n.a. |  | Ethanol | n.a. | n.a. | n.a. | n.a. | n.a. | n.a. | n.a. | n.a. | n.a. | n.a. | n.a. | 0 | 0 | 0 | 0 | n.a. | n.a. | n.a. | n.a. | n.a. | n.a. |  | Ethanol | n.a. | n.a. | n.a. | n.a. | n.a. | n.a. | n.a. | n.a. | n.a. | n.a. | n.a. | 0 | 0 | 0 | 0 | n.a. | n.a. | n.a. | n.a. | n.a. | n.a. |  | Ethanol | n.a. | n.a. | n.a. | n.a. | n.a. | n.a. | n.a. | n.a. | n.a. | n.a. | n.a. | 0 | 0 | 0 | 0 | n.a. | n.a. | n.a. | n.a. | n.a. | n.a. |  | Ethanol | n.a. | n.a. | n.a. | n.a. | n.a. | n.a. | n.a. | 0 | 0 | 0 | 0 | 0 | 0 | 0 | 0 | n.a. | n.a. | n.a. | n.a. | n.a. | n.a. |  | Ethanol | n.a. | n.a. | n.a. | n.a. | n.a. | n.a. | n.a. | n.a. | 0 | 0 | 0 | 0 | 0 | 0 | 0 | n.a. | n.a. | n.a. | n.a. | n.a. | n.a. |  | Ethanol | n.a. | n.a. | n.a. | n.a. | n.a. | n.a. | n.a. | n.a. | n.a. | n.a. | n.a. | 0 | 0 | 0 | 0 | n.a. | n.a. | n.a. | n.a. | n.a. | n.a. |  | Ethanol | n.a. | n.a. | n.a. | n.a. | n.a. | n.a. | n.a. | n.a. | n.a. | n.a. | n.a. | 0 | 0 | 0 | 0 | n.a. | n.a. | n.a. | n.a. | n.a. | n.a. |  | Ethanol | n.a. | n.a. | n.a. | n.a. | n.a. | n.a. | n.a. | n.a. | n.a. | n.a. | 0 | 0 | 0 | 0 | 0 | n.a. | n.a. | n.a. | n.a. | n.a. | n.a.
| Biodiesel Fuel | 0 | n.a. | n.a. | n.a. | n.a. | n.a. | n.a. | n.a. | n.a. | n.a. | n.a. | n.a. | n.a. | n.a. | n.a. | n.a. | n.a. | n.a. | n.a. | n.a. | n.a. |  | Biodiesel Fuel | 0 | n.a. | n.a. | n.a. | n.a. | n.a. | n.a. | n.a. | n.a. | n.a. | n.a. | n.a. | n.a. | n.a. | n.a. | n.a. | n.a. | n.a. | n.a. | n.a. | n.a. |  | Biodiesel Fuel | 0 | n.a. | n.a. | n.a. | n.a. | n.a. | n.a. | n.a. | n.a. | n.a. | n.a. | n.a. | n.a. | n.a. | n.a. | n.a. | n.a. | n.a. | n.a. | n.a. | n.a. |  | Biodiesel Fuel | 0 | n.a. | n.a. | n.a. | n.a. | n.a. | n.a. | n.a. | n.a. | n.a. | n.a. | n.a. | n.a. | n.a. | n.a. | n.a. | n.a. | n.a. | n.a. | n.a. | n.a. |  | Biodiesel Fuel | 0 | n.a. | n.a. | n.a. | n.a. | n.a. | n.a. | n.a. | n.a. | n.a. | n.a. | n.a. | n.a. | n.a. | n.a. | n.a. | n.a. | n.a. | n.a. | n.a. | n.a. |  | Biodiesel Fuel | 0 | n.a. | n.a. | n.a. | n.a. | n.a. | n.a. | n.a. | n.a. | n.a. | n.a. | n.a. | n.a. | n.a. | n.a. | n.a. | n.a. | n.a. | n.a. | n.a. | n.a. |  | Biodiesel Fuel | 0 | n.a. | n.a. | n.a. | n.a. | n.a. | n.a. | n.a. | n.a. | n.a. | n.a. | n.a. | n.a. | n.a. | n.a. | n.a. | n.a. | n.a. | n.a. | n.a. | n.a. |  | Biodiesel Fuel | 0 | n.a. | n.a. | n.a. | n.a. | n.a. | n.a. | n.a. | n.a. | n.a. | n.a. | n.a. | n.a. | n.a. | n.a. | n.a. | n.a. | n.a. | n.a. | n.a. | n.a. |  | Biodiesel Fuel | 0 | n.a. | n.a. | n.a. | n.a. | n.a. | n.a. | n.a. | n.a. | n.a. | n.a. | n.a. | n.a. | n.a. | n.a. | n.a. | n.a. | n.a. | n.a. | n.a. | n.a.
| Shares (%) | [22 empty] | Shares (%) | [22 empty] | Shares (%) | [22 empty] | Shares (%) | [22 empty] | Shares (%) | [22 empty] | Shares (%) | [22 empty] | Shares (%) | [22 empty] | Shares (%) | [22 empty] | Shares (%)
| Motor Gasoline | 8.3 | 0.7 | 1.4 | 1.1 | 1.8 | 2.9 | 2.5 | 2.7 | 3.4 | 3.2 | 4.4 | 3 | 3.8 | 5 | 3.8 | 3.7 | 4.3 | 9.9 | 11.2 | 15.4 | 16 |  | Motor Gasoline | 10.8 | 1 | 1.8 | 1.2 | 1.2 | 2.6 | 2.4 | 1.9 | 2.4 | 2.4 | 2.8 | 2.6 | 3.9 | 4.3 | 4.3 | 5.2 | 6.9 | 14.5 | 16.5 | 20.6 | 20.7 |  | Motor Gasoline | 5.4 | 0.6 | 1.2 | 0.7 | 1 | 1.4 | 1.2 | 1.3 | 1.8 | 1.8 | 1.7 | 1.5 | 2.5 | 3.4 | 3.2 | 4.2 | 5 | 11.6 | 13.6 | 18.3 | 18.3 |  | Motor Gasoline | 15.2 | 1.8 | 3.9 | 2.5 | 2.7 | 3.9 | 2.8 | 2.6 | 2.5 | 3.5 | 3.3 | 3.3 | 4.2 | 5.1 | 6 | 5.9 | 6.5 | 13.8 | 16.4 | 21.1 | 21.7 |  | Motor Gasoline | 13.4 | 1.4 | 2.9 | 2.1 | 2.1 | 3.1 | 2.9 | 2.6 | 2.9 | 3.4 | 3.2 | 3.1 | 3.7 | 5.2 | 5.5 | 5.9 | 7.3 | 14.8 | 16.2 | 20.9 | 21.5 |  | Motor Gasoline | 18.1 | 2.3 | 4.1 | 2.7 | 3.1 | 4.4 | 4.3 | 3.3 | 2.9 | 3.7 | 4.5 | 4.4 | 6.3 | 10.1 | 10.6 | 12.2 | 12.8 | 24.5 | 30.4 | 37 | 38.2 |  | Motor Gasoline | 12 | 1.4 | 2.5 | 1.7 | 1.8 | 2.6 | 2.3 | 2.1 | 2.5 | 2.8 | 3.2 | 2.7 | 4 | 5.1 | 5.3 | 5.7 | 7.3 | 15.1 | 16.7 | 21.3 | 22.4 |  | Motor Gasoline | 10.6 | 0.9 | 1.6 | 1.5 | 1.8 | 2.6 | 2.4 | 1.9 | 2 | 2.2 | 2 | 1.9 | 2.6 | 3.6 | 3.6 | 3.9 | 5.1 | 11.4 | 12.7 | 16.3 | 15.7 |  | Motor Gasoline | 8.6 | 0.7 | 1.3 | 1.1 | 1.3 | 2 | 1.7 | 1.4 | 1.4 | 2.3 | 2.3 | 2.3 | 2.9 | 3.6 | 4 | 4.3 | 5.1 | 10.7 | 12.5 | 14.8 | 15.8
| Diesel Fuel Oil | 91.7 | 99.3 | 98.6 | 98.9 | 98.2 | 97.1 | 97.5 | 97.3 | 96.6 | 96.8 | 95.6 | 96.9 | 96.1 | 94.9 | 95.6 | 96.3 | 95.7 | 90.1 | 88.8 | 84.6 | 84 |  | Diesel Fuel Oil | 89.2 | 99 | 98.2 | 98.8 | 98.8 | 97.4 | 97.6 | 98.1 | 97.6 | 97.6 | 97.2 | 97.3 | 95.9 | 95.6 | 95.7 | 94.8 | 93.1 | 85.5 | 83.5 | 79.4 | 79.3 |  | Diesel Fuel Oil | 94.6 | 99.4 | 98.8 | 99.3 | 99 | 98.6 | 98.8 | 98.7 | 98.2 | 98.2 | 98.3 | 98.4 | 97.4 | 96.5 | 96.8 | 95.8 | 95 | 88.4 | 86.4 | 81.7 | 81.7 |  | Diesel Fuel Oil | 84.8 | 98.2 | 96.1 | 97.5 | 97.3 | 96.1 | 97.2 | 97.4 | 97.5 | 96.5 | 96.7 | 96.6 | 95.6 | 94.7 | 93.8 | 94.1 | 93.5 | 86.2 | 83.6 | 78.9 | 78.3 |  | Diesel Fuel Oil | 86.6 | 98.6 | 97.1 | 97.9 | 97.9 | 96.9 | 97.1 | 97.3 | 96.9 | 96.4 | 96.6 | 96.7 | 96.1 | 94.5 | 94.2 | 94.1 | 92.7 | 85.2 | 83.8 | 79.1 | 78.5 |  | Diesel Fuel Oil | 81.9 | 97.7 | 95.9 | 97.3 | 96.9 | 95.6 | 95.7 | 96.7 | 96.8 | 96 | 95.2 | 95.2 | 93.3 | 89.2 | 88.8 | 87.8 | 87.2 | 75.5 | 69.6 | 63 | 61.8 |  | Diesel Fuel Oil | 88 | 98.6 | 97.5 | 98.3 | 98.2 | 97.4 | 97.7 | 97.9 | 97.5 | 97.2 | 96.8 | 97.1 | 95.7 | 94.5 | 94.3 | 94.3 | 92.7 | 84.9 | 83.3 | 78.7 | 77.6 |  | Diesel Fuel Oil | 89.4 | 99.1 | 98.4 | 98.5 | 98.2 | 97.4 | 97.6 | 98.1 | 98 | 97.8 | 98 | 98 | 97.2 | 96.3 | 96.2 | 96.1 | 94.9 | 88.6 | 87.3 | 83.7 | 84.3 |  | Diesel Fuel Oil | 91.4 | 99.3 | 98.7 | 98.9 | 98.7 | 98 | 98.3 | 98.6 | 98.6 | 97.7 | 97.7 | 97.6 | 97 | 96.3 | 95.9 | 95.7 | 94.9 | 89.3 | 87.5 | 85.2 | 84.2
| Ethanol | n.a. | n.a. | n.a. | n.a. | n.a. | n.a. | n.a. | n.a. | n.a. | n.a. | n.a. | 0.1 | 0.1 | 0 | 0.6 | n.a. | n.a. | n.a. | n.a. | n.a. | n.a. |  | Ethanol | n.a. | n.a. | n.a. | n.a. | n.a. | n.a. | n.a. | n.a. | n.a. | n.a. | n.a. | 0.1 | 0.1 | 0 | 0 | n.a. | n.a. | n.a. | n.a. | n.a. | n.a. |  | Ethanol | n.a. | n.a. | n.a. | n.a. | n.a. | n.a. | n.a. | n.a. | n.a. | n.a. | n.a. | 0.1 | 0.1 | 0.1 | 0 | n.a. | n.a. | n.a. | n.a. | n.a. | n.a. |  | Ethanol | n.a. | n.a. | n.a. | n.a. | n.a. | n.a. | n.a. | n.a. | n.a. | n.a. | n.a. | 0.1 | 0.1 | 0.2 | 0.2 | n.a. | n.a. | n.a. | n.a. | n.a. | n.a. |  | Ethanol | n.a. | n.a. | n.a. | n.a. | n.a. | n.a. | n.a. | 0.1 | 0.1 | 0.2 | 0.2 | 0.2 | 0.2 | 0.3 | 0.3 | n.a. | n.a. | n.a. | n.a. | n.a. | n.a. |  | Ethanol | n.a. | n.a. | n.a. | n.a. | n.a. | n.a. | n.a. | n.a. | 0.2 | 0.3 | 0.4 | 0.4 | 0.4 | 0.6 | 0.7 | n.a. | n.a. | n.a. | n.a. | n.a. | n.a. |  | Ethanol | n.a. | n.a. | n.a. | n.a. | n.a. | n.a. | n.a. | n.a. | n.a. | n.a. | n.a. | 0.2 | 0.3 | 0.3 | 0.4 | n.a. | n.a. | n.a. | n.a. | n.a. | n.a. |  | Ethanol | n.a. | n.a. | n.a. | n.a. | n.a. | n.a. | n.a. | n.a. | n.a. | n.a. | n.a. | 0.1 | 0.1 | 0.1 | 0.2 | n.a. | n.a. | n.a. | n.a. | n.a. | n.a. |  | Ethanol | n.a. | n.a. | n.a. | n.a. | n.a. | n.a. | n.a. | n.a. | n.a. | n.a. | 0.1 | 0.1 | 0.1 | 0.1 | 0.1 | n.a. | n.a. | n.a. | n.a. | n.a. | n.a.
| Biodiesel Fuel | 0 | n.a. | n.a. | n.a. | n.a. | n.a. | n.a. | n.a. | n.a. | n.a. | n.a. | n.a. | n.a. | n.a. | n.a. | n.a. | n.a. | n.a. | n.a. | n.a. | n.a. |  | Biodiesel Fuel | 0 | n.a. | n.a. | n.a. | n.a. | n.a. | n.a. | n.a. | n.a. | n.a. | n.a. | n.a. | n.a. | n.a. | n.a. | n.a. | n.a. | n.a. | n.a. | n.a. | n.a. |  | Biodiesel Fuel | 0 | n.a. | n.a. | n.a. | n.a. | n.a. | n.a. | n.a. | n.a. | n.a. | n.a. | n.a. | n.a. | n.a. | n.a. | n.a. | n.a. | n.a. | n.a. | n.a. | n.a. |  | Biodiesel Fuel | 0 | n.a. | n.a. | n.a. | n.a. | n.a. | n.a. | n.a. | n.a. | n.a. | n.a. | n.a. | n.a. | n.a. | n.a. | n.a. | n.a. | n.a. | n.a. | n.a. | n.a. |  | Biodiesel Fuel | 0 | n.a. | n.a. | n.a. | n.a. | n.a. | n.a. | n.a. | n.a. | n.a. | n.a. | n.a. | n.a. | n.a. | n.a. | n.a. | n.a. | n.a. | n.a. | n.a. | n.a. |  | Biodiesel Fuel | 0 | n.a. | n.a. | n.a. | n.a. | n.a. | n.a. | n.a. | n.a. | n.a. | n.a. | n.a. | n.a. | n.a. | n.a. | n.a. | n.a. | n.a. | n.a. | n.a. | n.a. |  | Biodiesel Fuel | 0 | n.a. | n.a. | n.a. | n.a. | n.a. | n.a. | n.a. | n.a. | n.a. | n.a. | n.a. | n.a. | n.a. | n.a. | n.a. | n.a. | n.a. | n.a. | n.a. | n.a. |  | Biodiesel Fuel | 0 | n.a. | n.a. | n.a. | n.a. | n.a. | n.a. | n.a. | n.a. | n.a. | n.a. | n.a. | n.a. | n.a. | n.a. | n.a. | n.a. | n.a. | n.a. | n.a. | n.a. |  | Biodiesel Fuel | 0 | n.a. | n.a. | n.a. | n.a. | n.a. | n.a. | n.a. | n.a. | n.a. | n.a. | n.a. | n.a. | n.a. | n.a. | n.a. | n.a. | n.a. | n.a. | n.a. | n.a.
| Activity | [22 empty] | Activity | [22 empty] | Activity | [22 empty] | Activity | [22 empty] | Activity | [22 empty] | Activity | [22 empty] | Activity | [22 empty] | Activity | [22 empty] | Activity
| Passenger-kilometres (millions) | 10 | 10 | 13 | 12 | 7 | 8 | 8 | 10 | 9 | 12 | 8 | 10 | 8 | 35 | 31 | 31 | 29 | 19 | 8 | 7 | 3 |  | Passenger-kilometres (millions) | 265 | 261 | 332 | 377 | 337 | 266 | 205 | 245 | 224 | 219 | 175 | 219 | 166 | 209 | 173 | 170 | 149 | 146 | 142 | 134 | 111 |  | Passenger-kilometres (millions) | 572 | 584 | 689 | 731 | 542 | 672 | 552 | 512 | 414 | 402 | 383 | 535 | 378 | 367 | 313 | 291 | 313 | 247 | 233 | 221 | 201 |  | Passenger-kilometres (millions) | 1247 | 999 | 1142 | 1271 | 1134 | 1264 | 1285 | 1501 | 1508 | 1224 | 1183 | 1252 | 1072 | 1384 | 1022 | 1034 | 1034 | 977 | 940 | 934 | 779 |  | Passenger-kilometres (millions) | 2813 | 2442 | 3087 | 2896 | 2629 | 3166 | 2403 | 2713 | 2535 | 2540 | 2426 | 2671 | 2408 | 2828 | 2286 | 2156 | 1897 | 1813 | 1827 | 1792 | 1505 |  | Passenger-kilometres (millions) | 218 | 159 | 216 | 238 | 204 | 248 | 200 | 224 | 229 | 208 | 169 | 187 | 184 | 191 | 168 | 145 | 156 | 166 | 166 | 173 | 152 |  | Passenger-kilometres (millions) | 391 | 320 | 441 | 476 | 409 | 458 | 390 | 466 | 451 | 460 | 347 | 342 | 313 | 423 | 337 | 329 | 293 | 285 | 272 | 256 | 228 |  | Passenger-kilometres (millions) | 1542 | 1914 | 2373 | 1724 | 1340 | 1626 | 1279 | 1635 | 1524 | 1497 | 1427 | 1401 | 1228 | 1547 | 1400 | 1229 | 1037 | 964 | 963 | 939 | 820 |  | Passenger-kilometres (millions) | 1565 | 1836 | 2054 | 1778 | 1476 | 1580 | 1215 | 1606 | 1491 | 1029 | 920 | 888 | 840 | 1085 | 900 | 851 | 827 | 802 | 802 | 765 | 677
| Energy Intensity (MJ/Pkm) | 0.8 | 0.81 | 0.78 | 0.77 | 0.76 | 0.75 | 0.85 | 0.77 | 0.82 | 0.69 | 0.76 | 0.7 | 0.78 | 0.73 | 0.91 | 0.81 | 0.73 | 0.51 | 0.44 | 0.45 | 0.44 |  | Energy Intensity (MJ/Pkm) | 0.8 | 0.81 | 0.78 | 0.77 | 0.76 | 0.75 | 0.85 | 0.77 | 0.82 | 0.69 | 0.76 | 0.7 | 0.78 | 0.73 | 0.91 | 0.81 | 0.73 | 0.51 | 0.44 | 0.45 | 0.44 |  | Energy Intensity (MJ/Pkm) | 0.8 | 0.81 | 0.78 | 0.77 | 0.76 | 0.75 | 0.85 | 0.77 | 0.82 | 0.69 | 0.76 | 0.7 | 0.78 | 0.73 | 0.91 | 0.81 | 0.73 | 0.51 | 0.44 | 0.45 | 0.44 |  | Energy Intensity (MJ/Pkm) | 0.8 | 0.81 | 0.78 | 0.77 | 0.76 | 0.75 | 0.85 | 0.77 | 0.82 | 0.69 | 0.76 | 0.7 | 0.78 | 0.73 | 0.91 | 0.81 | 0.73 | 0.51 | 0.44 | 0.45 | 0.44 |  | Energy Intensity (MJ/Pkm) | 0.8 | 0.81 | 0.78 | 0.77 | 0.76 | 0.75 | 0.85 | 0.77 | 0.82 | 0.69 | 0.76 | 0.7 | 0.78 | 0.73 | 0.91 | 0.81 | 0.73 | 0.51 | 0.44 | 0.45 | 0.44 |  | Energy Intensity (MJ/Pkm) | 0.8 | 0.81 | 0.78 | 0.77 | 0.76 | 0.75 | 0.85 | 0.77 | 0.82 | 0.69 | 0.76 | 0.7 | 0.78 | 0.73 | 0.91 | 0.81 | 0.73 | 0.51 | 0.44 | 0.45 | 0.44 |  | Energy Intensity (MJ/Pkm) | 0.8 | 0.81 | 0.78 | 0.77 | 0.76 | 0.75 | 0.85 | 0.77 | 0.82 | 0.69 | 0.76 | 0.7 | 0.78 | 0.73 | 0.91 | 0.81 | 0.73 | 0.51 | 0.44 | 0.45 | 0.44 |  | Energy Intensity (MJ/Pkm) | 0.8 | 0.81 | 0.78 | 0.77 | 0.76 | 0.75 | 0.85 | 0.77 | 0.82 | 0.69 | 0.76 | 0.7 | 0.78 | 0.73 | 0.91 | 0.81 | 0.73 | 0.51 | 0.44 | 0.45 | 0.44 |  | Energy Intensity (MJ/Pkm) | 0.8 | 0.81 | 0.78 | 0.77 | 0.76 | 0.75 | 0.85 | 0.77 | 0.82 | 0.69 | 0.76 | 0.7 | 0.78 | 0.73 | 0.91 | 0.81 | 0.73 | 0.51 | 0.44 | 0.45 | 0.44
| Inter-City Bus GHG Emissions (Mt of CO2e) | 0 | 0 | 0 | 0 | 0 | 0 | 0 | 0 | 0 | 0 | 0 | 0 | 0 | 0 | 0 | 0 | 0 | 0 | 0 | 0 | 0 |  | Inter-City Bus GHG Emissions (Mt of CO2e) | 0 | 0 | 0 | 0 | 0 | 0 | 0 | 0 | 0 | 0 | 0 | 0 | 0 | 0 | 0 | 0 | 0 | 0 | 0 | 0 | 0 |  | Inter-City Bus GHG Emissions (Mt of CO2e) | 0 | 0 | 0 | 0 | 0 | 0 | 0 | 0 | 0 | 0 | 0 | 0 | 0 | 0 | 0 | 0 | 0 | 0 | 0 | 0 | 0 |  | Inter-City Bus GHG Emissions (Mt of CO2e) | 0.1 | 0.1 | 0.1 | 0.1 | 0.1 | 0.1 | 0.1 | 0.1 | 0.1 | 0.1 | 0.1 | 0.1 | 0.1 | 0.1 | 0.1 | 0.1 | 0.1 | 0 | 0 | 0 | 0 |  | Inter-City Bus GHG Emissions (Mt of CO2e) | 0.2 | 0.1 | 0.2 | 0.2 | 0.1 | 0.2 | 0.1 | 0.1 | 0.1 | 0.1 | 0.1 | 0.1 | 0.1 | 0.1 | 0.1 | 0.1 | 0.1 | 0.1 | 0.1 | 0.1 | 0 |  | Inter-City Bus GHG Emissions (Mt of CO2e) | 0 | 0 | 0 | 0 | 0 | 0 | 0 | 0 | 0 | 0 | 0 | 0 | 0 | 0 | 0 | 0 | 0 | 0 | 0 | 0 | 0 |  | Inter-City Bus GHG Emissions (Mt of CO2e) | 0 | 0 | 0 | 0 | 0 | 0 | 0 | 0 | 0 | 0 | 0 | 0 | 0 | 0 | 0 | 0 | 0 | 0 | 0 | 0 | 0 |  | Inter-City Bus GHG Emissions (Mt of CO2e) | 0.1 | 0.1 | 0.1 | 0.1 | 0.1 | 0.1 | 0.1 | 0.1 | 0.1 | 0.1 | 0.1 | 0.1 | 0.1 | 0.1 | 0.1 | 0.1 | 0.1 | 0 | 0 | 0 | 0 |  | Inter-City Bus GHG Emissions (Mt of CO2e) | 0.1 | 0.1 | 0.1 | 0.1 | 0.1 | 0.1 | 0.1 | 0.1 | 0.1 | 0.1 | 0 | 0 | 0 | 0.1 | 0.1 | 0 | 0 | 0 | 0 | 0 | 0
| GHG Emissions by Energy Source (Mt of CO2e) | [22 empty] | GHG Emissions by Energy Source (Mt of CO2e) | [22 empty] | GHG Emissions by Energy Source (Mt of CO2e) | [22 empty] | GHG Emissions by Energy Source (Mt of CO2e) | [22 empty] | GHG Emissions by Energy Source (Mt of CO2e) | [22 empty] | GHG Emissions by Energy Source (Mt of CO2e) | [22 empty] | GHG Emissions by Energy Source (Mt of CO2e) | [22 empty] | GHG Emissions by Energy Source (Mt of CO2e) | [22 empty] | GHG Emissions by Energy Source (Mt of CO2e)
| Motor Gasoline | 0 | 0 | 0 | 0 | 0 | 0 | 0 | 0 | 0 | 0 | 0 | 0 | 0 | 0 | 0 | 0 | 0 | 0 | 0 | 0 | 0 |  | Motor Gasoline | 0 | 0 | 0 | 0 | 0 | 0 | 0 | 0 | 0 | 0 | 0 | 0 | 0 | 0 | 0 | 0 | 0 | 0 | 0 | 0 | 0 |  | Motor Gasoline | 0 | 0 | 0 | 0 | 0 | 0 | 0 | 0 | 0 | 0 | 0 | 0 | 0 | 0 | 0 | 0 | 0 | 0 | 0 | 0 | 0 |  | Motor Gasoline | 0 | 0 | 0 | 0 | 0 | 0 | 0 | 0 | 0 | 0 | 0 | 0 | 0 | 0 | 0 | 0 | 0 | 0 | 0 | 0 | 0 |  | Motor Gasoline | 0 | 0 | 0 | 0 | 0 | 0 | 0 | 0 | 0 | 0 | 0 | 0 | 0 | 0 | 0 | 0 | 0 | 0 | 0 | 0 | 0 |  | Motor Gasoline | 0 | 0 | 0 | 0 | 0 | 0 | 0 | 0 | 0 | 0 | 0 | 0 | 0 | 0 | 0 | 0 | 0 | 0 | 0 | 0 | 0 |  | Motor Gasoline | 0 | 0 | 0 | 0 | 0 | 0 | 0 | 0 | 0 | 0 | 0 | 0 | 0 | 0 | 0 | 0 | 0 | 0 | 0 | 0 | 0 |  | Motor Gasoline | 0 | 0 | 0 | 0 | 0 | 0 | 0 | 0 | 0 | 0 | 0 | 0 | 0 | 0 | 0 | 0 | 0 | 0 | 0 | 0 | 0 |  | Motor Gasoline | 0 | 0 | 0 | 0 | 0 | 0 | 0 | 0 | 0 | 0 | 0 | 0 | 0 | 0 | 0 | 0 | 0 | 0 | 0 | 0 | 0
| Diesel Fuel Oil | 0 | 0 | 0 | 0 | 0 | 0 | 0 | 0 | 0 | 0 | 0 | 0 | 0 | 0 | 0 | 0 | 0 | 0 | 0 | 0 | 0 |  | Diesel Fuel Oil | 0 | 0 | 0 | 0 | 0 | 0 | 0 | 0 | 0 | 0 | 0 | 0 | 0 | 0 | 0 | 0 | 0 | 0 | 0 | 0 | 0 |  | Diesel Fuel Oil | 0 | 0 | 0 | 0 | 0 | 0 | 0 | 0 | 0 | 0 | 0 | 0 | 0 | 0 | 0 | 0 | 0 | 0 | 0 | 0 | 0 |  | Diesel Fuel Oil | 0.1 | 0.1 | 0.1 | 0.1 | 0.1 | 0.1 | 0.1 | 0.1 | 0.1 | 0.1 | 0.1 | 0.1 | 0.1 | 0.1 | 0.1 | 0.1 | 0.1 | 0 | 0 | 0 | 0 |  | Diesel Fuel Oil | 0.1 | 0.1 | 0.2 | 0.2 | 0.1 | 0.2 | 0.1 | 0.1 | 0.1 | 0.1 | 0.1 | 0.1 | 0.1 | 0.1 | 0.1 | 0.1 | 0.1 | 0.1 | 0 | 0 | 0 |  | Diesel Fuel Oil | 0 | 0 | 0 | 0 | 0 | 0 | 0 | 0 | 0 | 0 | 0 | 0 | 0 | 0 | 0 | 0 | 0 | 0 | 0 | 0 | 0 |  | Diesel Fuel Oil | 0 | 0 | 0 | 0 | 0 | 0 | 0 | 0 | 0 | 0 | 0 | 0 | 0 | 0 | 0 | 0 | 0 | 0 | 0 | 0 | 0 |  | Diesel Fuel Oil | 0.1 | 0.1 | 0.1 | 0.1 | 0.1 | 0.1 | 0.1 | 0.1 | 0.1 | 0.1 | 0.1 | 0.1 | 0.1 | 0.1 | 0.1 | 0.1 | 0.1 | 0 | 0 | 0 | 0 |  | Diesel Fuel Oil | 0.1 | 0.1 | 0.1 | 0.1 | 0.1 | 0.1 | 0.1 | 0.1 | 0.1 | 0 | 0 | 0 | 0 | 0.1 | 0.1 | 0 | 0 | 0 | 0 | 0 | 0
| Ethanol | n.a. | n.a. | n.a. | n.a. | n.a. | n.a. | n.a. | n.a. | n.a. | n.a. | n.a. | 0 | 0 | 0 | 0 | n.a. | n.a. | n.a. | n.a. | n.a. | n.a. |  | Ethanol | n.a. | n.a. | n.a. | n.a. | n.a. | n.a. | n.a. | n.a. | n.a. | n.a. | n.a. | 0 | 0 | 0 | 0 | n.a. | n.a. | n.a. | n.a. | n.a. | n.a. |  | Ethanol | n.a. | n.a. | n.a. | n.a. | n.a. | n.a. | n.a. | n.a. | n.a. | n.a. | n.a. | 0 | 0 | 0 | 0 | n.a. | n.a. | n.a. | n.a. | n.a. | n.a. |  | Ethanol | n.a. | n.a. | n.a. | n.a. | n.a. | n.a. | n.a. | n.a. | n.a. | n.a. | n.a. | 0 | 0 | 0 | 0 | n.a. | n.a. | n.a. | n.a. | n.a. | n.a. |  | Ethanol | n.a. | n.a. | n.a. | n.a. | n.a. | n.a. | n.a. | 0 | 0 | 0 | 0 | 0 | 0 | 0 | 0 | n.a. | n.a. | n.a. | n.a. | n.a. | n.a. |  | Ethanol | n.a. | n.a. | n.a. | n.a. | n.a. | n.a. | n.a. | n.a. | 0 | 0 | 0 | 0 | 0 | 0 | 0 | n.a. | n.a. | n.a. | n.a. | n.a. | n.a. |  | Ethanol | n.a. | n.a. | n.a. | n.a. | n.a. | n.a. | n.a. | n.a. | n.a. | n.a. | n.a. | 0 | 0 | 0 | 0 | n.a. | n.a. | n.a. | n.a. | n.a. | n.a. |  | Ethanol | n.a. | n.a. | n.a. | n.a. | n.a. | n.a. | n.a. | n.a. | n.a. | n.a. | n.a. | 0 | 0 | 0 | 0 | n.a. | n.a. | n.a. | n.a. | n.a. | n.a. |  | Ethanol | n.a. | n.a. | n.a. | n.a. | n.a. | n.a. | n.a. | n.a. | n.a. | n.a. | 0 | 0 | 0 | 0 | 0 | n.a. | n.a. | n.a. | n.a. | n.a. | n.a.
| Biodiesel Fuel | 0 | n.a. | n.a. | n.a. | n.a. | n.a. | n.a. | n.a. | n.a. | n.a. | n.a. | n.a. | n.a. | n.a. | n.a. | n.a. | n.a. | n.a. | n.a. | n.a. | n.a. |  | Biodiesel Fuel | 0 | n.a. | n.a. | n.a. | n.a. | n.a. | n.a. | n.a. | n.a. | n.a. | n.a. | n.a. | n.a. | n.a. | n.a. | n.a. | n.a. | n.a. | n.a. | n.a. | n.a. |  | Biodiesel Fuel | 0 | n.a. | n.a. | n.a. | n.a. | n.a. | n.a. | n.a. | n.a. | n.a. | n.a. | n.a. | n.a. | n.a. | n.a. | n.a. | n.a. | n.a. | n.a. | n.a. | n.a. |  | Biodiesel Fuel | 0 | n.a. | n.a. | n.a. | n.a. | n.a. | n.a. | n.a. | n.a. | n.a. | n.a. | n.a. | n.a. | n.a. | n.a. | n.a. | n.a. | n.a. | n.a. | n.a. | n.a. |  | Biodiesel Fuel | 0 | n.a. | n.a. | n.a. | n.a. | n.a. | n.a. | n.a. | n.a. | n.a. | n.a. | n.a. | n.a. | n.a. | n.a. | n.a. | n.a. | n.a. | n.a. | n.a. | n.a. |  | Biodiesel Fuel | 0 | n.a. | n.a. | n.a. | n.a. | n.a. | n.a. | n.a. | n.a. | n.a. | n.a. | n.a. | n.a. | n.a. | n.a. | n.a. | n.a. | n.a. | n.a. | n.a. | n.a. |  | Biodiesel Fuel | 0 | n.a. | n.a. | n.a. | n.a. | n.a. | n.a. | n.a. | n.a. | n.a. | n.a. | n.a. | n.a. | n.a. | n.a. | n.a. | n.a. | n.a. | n.a. | n.a. | n.a. |  | Biodiesel Fuel | 0 | n.a. | n.a. | n.a. | n.a. | n.a. | n.a. | n.a. | n.a. | n.a. | n.a. | n.a. | n.a. | n.a. | n.a. | n.a. | n.a. | n.a. | n.a. | n.a. | n.a. |  | Biodiesel Fuel | 0 | n.a. | n.a. | n.a. | n.a. | n.a. | n.a. | n.a. | n.a. | n.a. | n.a. | n.a. | n.a. | n.a. | n.a. | n.a. | n.a. | n.a. | n.a. | n.a. | n.a.
| Shares (%) | [22 empty] | Shares (%) | [22 empty] | Shares (%) | [22 empty] | Shares (%) | [22 empty] | Shares (%) | [22 empty] | Shares (%) | [22 empty] | Shares (%) | [22 empty] | Shares (%) | [22 empty] | Shares (%)
| Motor Gasoline | 7.9 | 0.7 | 1.4 | 1.1 | 1.7 | 2.7 | 2.4 | 2.6 | 3.2 | 3 | 4.1 | 2.9 | 3.6 | 4.8 | 3.6 | 3.5 | 4 | 9.4 | 10.7 | 14.8 | 15.3 |  | Motor Gasoline | 10.3 | 1 | 1.8 | 1.1 | 1.2 | 2.5 | 2.2 | 1.8 | 2.2 | 2.3 | 2.6 | 2.4 | 3.7 | 4.1 | 4 | 4.9 | 6.6 | 13.9 | 15.8 | 19.7 | 19.9 |  | Motor Gasoline | 5.1 | 0.5 | 1.1 | 0.7 | 1 | 1.3 | 1.1 | 1.3 | 1.8 | 1.7 | 1.6 | 1.4 | 2.3 | 3.3 | 3 | 4 | 4.8 | 11 | 13 | 17.5 | 17.6 |  | Motor Gasoline | 14.5 | 1.7 | 3.7 | 2.4 | 2.5 | 3.7 | 2.6 | 2.4 | 2.4 | 3.3 | 3.1 | 3.1 | 4 | 4.9 | 5.7 | 5.6 | 6.2 | 13.2 | 15.7 | 20.2 | 20.8 |  | Motor Gasoline | 12.8 | 1.3 | 2.7 | 2 | 2 | 2.9 | 2.7 | 2.5 | 2.8 | 3.2 | 3 | 2.9 | 3.5 | 5 | 5.2 | 5.7 | 7 | 14.2 | 15.5 | 20.1 | 20.7 |  | Motor Gasoline | 17.3 | 2.2 | 3.9 | 2.5 | 2.9 | 4.2 | 4.1 | 3.1 | 2.8 | 3.5 | 4.3 | 4.2 | 6 | 9.7 | 10.1 | 11.7 | 12.2 | 23.6 | 29.3 | 35.8 | 37 |  | Motor Gasoline | 11.4 | 1.3 | 2.4 | 1.6 | 1.7 | 2.4 | 2.2 | 2 | 2.4 | 2.6 | 3 | 2.5 | 3.8 | 4.9 | 5 | 5.5 | 7 | 14.4 | 16 | 20.5 | 21.5 |  | Motor Gasoline | 10.1 | 0.8 | 1.6 | 1.4 | 1.7 | 2.5 | 2.2 | 1.8 | 1.9 | 2.1 | 1.9 | 1.8 | 2.5 | 3.4 | 3.5 | 3.7 | 4.9 | 10.9 | 12.1 | 15.6 | 15 |  | Motor Gasoline | 8.1 | 0.6 | 1.3 | 1 | 1.2 | 1.9 | 1.6 | 1.3 | 1.4 | 2.2 | 2.1 | 2.2 | 2.8 | 3.4 | 3.8 | 4.1 | 4.8 | 10.3 | 11.9 | 14.1 | 15.1
| Diesel Fuel Oil | 92.1 | 99.3 | 98.6 | 98.9 | 98.3 | 97.3 | 97.6 | 97.4 | 96.8 | 97 | 95.9 | 97 | 96.3 | 95.2 | 95.8 | 96.5 | 96 | 90.6 | 89.3 | 85.2 | 84.7 |  | Diesel Fuel Oil | 89.7 | 99 | 98.2 | 98.9 | 98.8 | 97.5 | 97.8 | 98.2 | 97.8 | 97.7 | 97.4 | 97.5 | 96.1 | 95.8 | 95.9 | 95.1 | 93.4 | 86.1 | 84.2 | 80.3 | 80.1 |  | Diesel Fuel Oil | 94.9 | 99.5 | 98.9 | 99.3 | 99 | 98.7 | 98.9 | 98.7 | 98.2 | 98.3 | 98.4 | 98.5 | 97.6 | 96.7 | 96.9 | 96 | 95.2 | 89 | 87 | 82.5 | 82.4 |  | Diesel Fuel Oil | 85.5 | 98.3 | 96.3 | 97.6 | 97.5 | 96.3 | 97.4 | 97.6 | 97.6 | 96.7 | 96.9 | 96.8 | 95.8 | 94.9 | 94.1 | 94.4 | 93.8 | 86.8 | 84.3 | 79.8 | 79.2 |  | Diesel Fuel Oil | 87.2 | 98.7 | 97.3 | 98 | 98 | 97.1 | 97.3 | 97.5 | 97.1 | 96.6 | 96.8 | 96.9 | 96.3 | 94.8 | 94.5 | 94.3 | 93 | 85.8 | 84.5 | 79.9 | 79.3 |  | Diesel Fuel Oil | 82.7 | 97.8 | 96.1 | 97.5 | 97.1 | 95.8 | 95.9 | 96.9 | 97 | 96.2 | 95.4 | 95.4 | 93.6 | 89.7 | 89.3 | 88.3 | 87.8 | 76.4 | 70.7 | 64.2 | 63 |  | Diesel Fuel Oil | 88.6 | 98.7 | 97.6 | 98.4 | 98.3 | 97.6 | 97.8 | 98 | 97.6 | 97.4 | 97 | 97.3 | 95.9 | 94.8 | 94.6 | 94.5 | 93 | 85.6 | 84 | 79.5 | 78.5 |  | Diesel Fuel Oil | 89.9 | 99.2 | 98.4 | 98.6 | 98.3 | 97.5 | 97.8 | 98.2 | 98.1 | 97.9 | 98.1 | 98.1 | 97.4 | 96.4 | 96.4 | 96.3 | 95.1 | 89.1 | 87.9 | 84.4 | 85 |  | Diesel Fuel Oil | 91.9 | 99.4 | 98.7 | 99 | 98.8 | 98.1 | 98.4 | 98.7 | 98.6 | 97.8 | 97.8 | 97.7 | 97.1 | 96.4 | 96.1 | 95.9 | 95.2 | 89.7 | 88.1 | 85.9 | 84.9
| Ethanol | n.a. | n.a. | n.a. | n.a. | n.a. | n.a. | n.a. | n.a. | n.a. | n.a. | n.a. | 0.1 | 0.1 | 0 | 0.5 | n.a. | n.a. | n.a. | n.a. | n.a. | n.a. |  | Ethanol | n.a. | n.a. | n.a. | n.a. | n.a. | n.a. | n.a. | n.a. | n.a. | n.a. | n.a. | 0.1 | 0.1 | 0 | 0 | n.a. | n.a. | n.a. | n.a. | n.a. | n.a. |  | Ethanol | n.a. | n.a. | n.a. | n.a. | n.a. | n.a. | n.a. | n.a. | n.a. | n.a. | n.a. | 0.1 | 0.1 | 0.1 | 0 | n.a. | n.a. | n.a. | n.a. | n.a. | n.a. |  | Ethanol | n.a. | n.a. | n.a. | n.a. | n.a. | n.a. | n.a. | n.a. | n.a. | n.a. | n.a. | 0.1 | 0.1 | 0.2 | 0.2 | n.a. | n.a. | n.a. | n.a. | n.a. | n.a. |  | Ethanol | n.a. | n.a. | n.a. | n.a. | n.a. | n.a. | n.a. | 0.1 | 0.1 | 0.1 | 0.1 | 0.2 | 0.2 | 0.3 | 0.3 | n.a. | n.a. | n.a. | n.a. | n.a. | n.a. |  | Ethanol | n.a. | n.a. | n.a. | n.a. | n.a. | n.a. | n.a. | n.a. | 0.2 | 0.3 | 0.3 | 0.4 | 0.4 | 0.6 | 0.6 | n.a. | n.a. | n.a. | n.a. | n.a. | n.a. |  | Ethanol | n.a. | n.a. | n.a. | n.a. | n.a. | n.a. | n.a. | n.a. | n.a. | n.a. | n.a. | 0.2 | 0.3 | 0.3 | 0.4 | n.a. | n.a. | n.a. | n.a. | n.a. | n.a. |  | Ethanol | n.a. | n.a. | n.a. | n.a. | n.a. | n.a. | n.a. | n.a. | n.a. | n.a. | n.a. | 0.1 | 0.1 | 0.1 | 0.2 | n.a. | n.a. | n.a. | n.a. | n.a. | n.a. |  | Ethanol | n.a. | n.a. | n.a. | n.a. | n.a. | n.a. | n.a. | n.a. | n.a. | n.a. | 0.1 | 0.1 | 0.1 | 0.1 | 0.1 | n.a. | n.a. | n.a. | n.a. | n.a. | n.a.
| Biodiesel Fuel | 0 | n.a. | n.a. | n.a. | n.a. | n.a. | n.a. | n.a. | n.a. | n.a. | n.a. | n.a. | n.a. | n.a. | n.a. | n.a. | n.a. | n.a. | n.a. | n.a. | n.a. |  | Biodiesel Fuel | 0 | n.a. | n.a. | n.a. | n.a. | n.a. | n.a. | n.a. | n.a. | n.a. | n.a. | n.a. | n.a. | n.a. | n.a. | n.a. | n.a. | n.a. | n.a. | n.a. | n.a. |  | Biodiesel Fuel | 0 | n.a. | n.a. | n.a. | n.a. | n.a. | n.a. | n.a. | n.a. | n.a. | n.a. | n.a. | n.a. | n.a. | n.a. | n.a. | n.a. | n.a. | n.a. | n.a. | n.a. |  | Biodiesel Fuel | 0 | n.a. | n.a. | n.a. | n.a. | n.a. | n.a. | n.a. | n.a. | n.a. | n.a. | n.a. | n.a. | n.a. | n.a. | n.a. | n.a. | n.a. | n.a. | n.a. | n.a. |  | Biodiesel Fuel | 0 | n.a. | n.a. | n.a. | n.a. | n.a. | n.a. | n.a. | n.a. | n.a. | n.a. | n.a. | n.a. | n.a. | n.a. | n.a. | n.a. | n.a. | n.a. | n.a. | n.a. |  | Biodiesel Fuel | 0 | n.a. | n.a. | n.a. | n.a. | n.a. | n.a. | n.a. | n.a. | n.a. | n.a. | n.a. | n.a. | n.a. | n.a. | n.a. | n.a. | n.a. | n.a. | n.a. | n.a. |  | Biodiesel Fuel | 0 | n.a. | n.a. | n.a. | n.a. | n.a. | n.a. | n.a. | n.a. | n.a. | n.a. | n.a. | n.a. | n.a. | n.a. | n.a. | n.a. | n.a. | n.a. | n.a. | n.a. |  | Biodiesel Fuel | 0 | n.a. | n.a. | n.a. | n.a. | n.a. | n.a. | n.a. | n.a. | n.a. | n.a. | n.a. | n.a. | n.a. | n.a. | n.a. | n.a. | n.a. | n.a. | n.a. | n.a. |  | Biodiesel Fuel | 0 | n.a. | n.a. | n.a. | n.a. | n.a. | n.a. | n.a. | n.a. | n.a. | n.a. | n.a. | n.a. | n.a. | n.a. | n.a. | n.a. | n.a. | n.a. | n.a. | n.a.
| GHG Intensity (tonne/TJ) | 70.6 | 71 | 71 | 71 | 71 | 71 | 71 | 71.1 | 71 | 71.1 | 71 | 71.1 | 71.1 | 71 | 71.1 | 71.1 | 71.1 | 70.9 | 70.8 | 70.7 | 70.6 |  | GHG Intensity (tonne/TJ) | 70.5 | 71 | 71 | 71 | 71.1 | 71 | 71.1 | 71.1 | 71.1 | 71.1 | 71.1 | 71.1 | 71.1 | 71.1 | 71.1 | 71 | 71 | 70.7 | 70.6 | 70.5 | 70.5 |  | GHG Intensity (tonne/TJ) | 70.8 | 71 | 71 | 71 | 71.1 | 71.1 | 71.1 | 71.1 | 71.1 | 71.1 | 71.1 | 71.1 | 71.1 | 71.1 | 71.1 | 71.1 | 71 | 70.8 | 70.7 | 70.6 | 70.6 |  | GHG Intensity (tonne/TJ) | 70.4 | 70.9 | 70.9 | 71 | 71 | 71 | 71 | 71.1 | 71.1 | 71.1 | 71.1 | 71.1 | 71 | 71 | 71 | 71 | 71 | 70.7 | 70.6 | 70.5 | 70.4 |  | GHG Intensity (tonne/TJ) | 70.4 | 71 | 70.9 | 71 | 71 | 71 | 71 | 71.1 | 71.1 | 71 | 71.1 | 71.1 | 71.1 | 71 | 71 | 71 | 71 | 70.7 | 70.6 | 70.5 | 70.4 |  | GHG Intensity (tonne/TJ) | 70.3 | 70.9 | 70.9 | 71 | 71 | 71 | 71 | 71 | 71.1 | 71 | 71 | 71 | 71 | 70.8 | 70.8 | 70.8 | 70.8 | 70.3 | 70.1 | 69.9 | 69.8 |  | GHG Intensity (tonne/TJ) | 70.5 | 71 | 71 | 71 | 71 | 71 | 71.1 | 71.1 | 71.1 | 71.1 | 71.1 | 71.1 | 71 | 71 | 71 | 71 | 71 | 70.7 | 70.6 | 70.4 | 70.4 |  | GHG Intensity (tonne/TJ) | 70.5 | 71 | 71 | 71 | 71 | 71 | 71.1 | 71.1 | 71.1 | 71.1 | 71.1 | 71.1 | 71.1 | 71.1 | 71.1 | 71.1 | 71 | 70.8 | 70.8 | 70.6 | 70.7 |  | GHG Intensity (tonne/TJ) | 70.6 | 71 | 71 | 71 | 71.1 | 71 | 71.1 | 71.1 | 71.1 | 71.1 | 71.1 | 71.1 | 71.1 | 71.1 | 71.1 | 71.1 | 71 | 70.8 | 70.8 | 70.7 | 70.6

## attached_motorcycle
Transportation Sector | [21 empty] | Historical Database – October 2022 | Transportation Sector | [21 empty] | Historical Database – October 2022 | Transportation Sector | [21 empty] | Historical Database – October 2022 | Transportation Sector | [21 empty] | Historical Database – October 2022 | Transportation Sector | [21 empty] | Historical Database – October 2022 | Transportation Sector | [21 empty] | Historical Database – October 2022 | Transportation Sector | [21 empty] | Historical Database – October 2022 | Transportation Sector | [21 empty] | Historical Database – October 2022 | Transportation Sector | [21 empty] | Historical Database – October 2022
Prince Edward Island | [22 empty] | Nova Scotia | [22 empty] | New Brunswick | [22 empty] | Quebec | [22 empty] | Ontario | [22 empty] | Manitoba | [22 empty] | Saskatchewan | [22 empty] | Alberta | [22 empty] | British Columbia and Territories
Table 32: Motorcycle Secondary Energy Use, GHG Emissions and Explanatory Variables | [22 empty] | Table 32: Motorcycle Secondary Energy Use, GHG Emissions and Explanatory Variables | [22 empty] | Table 32: Motorcycle Secondary Energy Use, GHG Emissions and Explanatory Variables | [22 empty] | Table 32: Motorcycle Secondary Energy Use, GHG Emissions and Explanatory Variables | [22 empty] | Table 32: Motorcycle Secondary Energy Use, GHG Emissions and Explanatory Variables | [22 empty] | Table 32: Motorcycle Secondary Energy Use, GHG Emissions and Explanatory Variables | [22 empty] | Table 32: Motorcycle Secondary Energy Use, GHG Emissions and Explanatory Variables | [22 empty] | Table 32: Motorcycle Secondary Energy Use, GHG Emissions and Explanatory Variables | [22 empty] | Table 32: Motorcycle Secondary Energy Use, GHG Emissions and Explanatory Variables
|  | 2000 | 2001 | 2002 | 2003 | 2004 | 2005 | 2006 | 2007 | 2008 | 2009 | 2010 | 2011 | 2012 | 2013 | 2014 | 2015 | 2016 | 2017 | 2018 | 2019 | 2020 |  |  | 2000 | 2001 | 2002 | 2003 | 2004 | 2005 | 2006 | 2007 | 2008 | 2009 | 2010 | 2011 | 2012 | 2013 | 2014 | 2015 | 2016 | 2017 | 2018 | 2019 | 2020 |  |  | 2000 | 2001 | 2002 | 2003 | 2004 | 2005 | 2006 | 2007 | 2008 | 2009 | 2010 | 2011 | 2012 | 2013 | 2014 | 2015 | 2016 | 2017 | 2018 | 2019 | 2020 |  |  | 2000 | 2001 | 2002 | 2003 | 2004 | 2005 | 2006 | 2007 | 2008 | 2009 | 2010 | 2011 | 2012 | 2013 | 2014 | 2015 | 2016 | 2017 | 2018 | 2019 | 2020 |  |  | 2000 | 2001 | 2002 | 2003 | 2004 | 2005 | 2006 | 2007 | 2008 | 2009 | 2010 | 2011 | 2012 | 2013 | 2014 | 2015 | 2016 | 2017 | 2018 | 2019 | 2020 |  |  | 2000 | 2001 | 2002 | 2003 | 2004 | 2005 | 2006 | 2007 | 2008 | 2009 | 2010 | 2011 | 2012 | 2013 | 2014 | 2015 | 2016 | 2017 | 2018 | 2019 | 2020 |  |  | 2000 | 2001 | 2002 | 2003 | 2004 | 2005 | 2006 | 2007 | 2008 | 2009 | 2010 | 2011 | 2012 | 2013 | 2014 | 2015 | 2016 | 2017 | 2018 | 2019 | 2020 |  |  | 2000 | 2001 | 2002 | 2003 | 2004 | 2005 | 2006 | 2007 | 2008 | 2009 | 2010 | 2011 | 2012 | 2013 | 2014 | 2015 | 2016 | 2017 | 2018 | 2019 | 2020 |  |  | 2000 | 2001 | 2002 | 2003 | 2004 | 2005 | 2006 | 2007 | 2008 | 2009 | 2010 | 2011 | 2012 | 2013 | 2014 | 2015 | 2016 | 2017 | 2018 | 2019 | 2020
| Motorcycle Energy Use1 (PJ) | 0 | 0 | 0 | 0 | 0 | 0 | 0 | 0 | 0 | 0 | 0 | 0 | 0 | 0 | 0 | 0 | 0 | 0 | 0 | 0 | 0 |  | Motorcycle Energy Use1 (PJ) | 0.1 | 0.1 | 0.1 | 0.1 | 0.1 | 0.1 | 0.1 | 0.1 | 0.1 | 0.1 | 0.2 | 0.2 | 0.2 | 0.2 | 0.2 | 0.2 | 0.2 | 0.2 | 0.2 | 0.2 | 0.2 |  | Motorcycle Energy Use1 (PJ) | 0.1 | 0.1 | 0.1 | 0.1 | 0.1 | 0.1 | 0.1 | 0.1 | 0.1 | 0.1 | 0.2 | 0.2 | 0.2 | 0.2 | 0.1 | 0.2 | 0.2 | 0.2 | 0.2 | 0.2 | 0.1 |  | Motorcycle Energy Use1 (PJ) | 0.8 | 0.9 | 0.9 | 1 | 1.1 | 1.1 | 1.1 | 1.2 | 1.1 | 1.5 | 1.4 | 1.5 | 1.5 | 1.5 | 1.4 | 1.5 | 1.5 | 1.6 | 1.6 | 1.6 | 1.4 |  | Motorcycle Energy Use1 (PJ) | 0.7 | 0.8 | 0.9 | 1 | 1.1 | 1.1 | 1.1 | 1.2 | 1.3 | 1.9 | 2 | 2.1 | 2 | 2.1 | 2 | 2 | 2 | 1.9 | 1.9 | 1.9 | 1.6 |  | Motorcycle Energy Use1 (PJ) | 0 | 0 | 0 | 0.1 | 0.1 | 0.1 | 0.1 | 0.1 | 0.1 | 0.1 | 0.1 | 0.1 | 0.2 | 0.2 | 0.2 | 0.2 | 0.2 | 0.2 | 0.2 | 0.2 | 0.2 |  | Motorcycle Energy Use1 (PJ) | 0 | 0 | 0 | 0 | 0 | 0 | 0 | 0.1 | 0.1 | 0.1 | 0.1 | 0.1 | 0.1 | 0.1 | 0.1 | 0.1 | 0.1 | 0.1 | 0.1 | 0.1 | 0.1 |  | Motorcycle Energy Use1 (PJ) | 0.3 | 0.4 | 0.4 | 0.4 | 0.5 | 0.5 | 0.5 | 0.5 | 0.6 | 0.7 | 0.7 | 0.7 | 0.8 | 0.8 | 0.9 | 0.8 | 0.9 | 0.8 | 0.8 | 0.9 | 0.8 |  | Motorcycle Energy Use1 (PJ) | 0.4 | 0.2 | 0.3 | 0.3 | 0.3 | 0.3 | 0.3 | 0.3 | 0.3 | 0.4 | 0.5 | 0.4 | 0.5 | 0.5 | 0.5 | 0.5 | 0.5 | 0.6 | 0.6 | 0.6 | 0.5
| Activity | [22 empty] | Activity | [22 empty] | Activity | [22 empty] | Activity | [22 empty] | Activity | [22 empty] | Activity | [22 empty] | Activity | [22 empty] | Activity | [22 empty] | Activity
| Passenger-kilometres (millions) | 6 | 6 | 8 | 9 | 11 | 12 | 14 | 16 | 17 | 17 | 18 | 20 | 19 | 15 | 14 | 13 | 15 | 15 | 17 | 16 | 15 |  | Passenger-kilometres (millions) | 57 | 48 | 56 | 49 | 62 | 74 | 87 | 90 | 111 | 81 | 92 | 105 | 115 | 94 | 86 | 101 | 114 | 116 | 118 | 126 | 103 |  | Passenger-kilometres (millions) | 45 | 54 | 67 | 72 | 81 | 86 | 98 | 101 | 108 | 83 | 94 | 105 | 117 | 90 | 80 | 102 | 119 | 106 | 103 | 104 | 95 |  | Passenger-kilometres (millions) | 517 | 632 | 730 | 807 | 866 | 932 | 961 | 1033 | 974 | 841 | 816 | 852 | 865 | 860 | 819 | 837 | 919 | 972 | 993 | 1022 | 898 |  | Passenger-kilometres (millions) | 472 | 586 | 727 | 765 | 825 | 902 | 966 | 1054 | 1129 | 1069 | 1143 | 1172 | 1155 | 1218 | 1166 | 1168 | 1232 | 1187 | 1161 | 1189 | 1056 |  | Passenger-kilometres (millions) | 15 | 25 | 38 | 42 | 45 | 49 | 60 | 54 | 56 | 51 | 59 | 65 | 88 | 94 | 100 | 101 | 117 | 122 | 138 | 144 | 140 |  | Passenger-kilometres (millions) | 31 | 22 | 27 | 33 | 34 | 33 | 39 | 47 | 57 | 53 | 69 | 71 | 77 | 74 | 63 | 59 | 59 | 58 | 52 | 49 | 42 |  | Passenger-kilometres (millions) | 203 | 278 | 324 | 339 | 356 | 390 | 421 | 474 | 482 | 415 | 423 | 385 | 431 | 464 | 486 | 479 | 530 | 529 | 530 | 580 | 497 |  | Passenger-kilometres (millions) | 288 | 185 | 204 | 216 | 254 | 272 | 269 | 287 | 284 | 252 | 266 | 248 | 266 | 274 | 280 | 306 | 320 | 346 | 366 | 356 | 343
| Energy Intensity (MJ/Pkm) | 1.5 | 1.35 | 1.3 | 1.3 | 1.3 | 1.19 | 1.18 | 1.16 | 1.16 | 1.75 | 1.75 | 1.75 | 1.75 | 1.75 | 1.75 | 1.75 | 1.65 | 1.6 | 1.6 | 1.6 | 1.54 |  | Energy Intensity (MJ/Pkm) | 1.5 | 1.35 | 1.3 | 1.3 | 1.3 | 1.19 | 1.18 | 1.16 | 1.16 | 1.75 | 1.75 | 1.75 | 1.75 | 1.75 | 1.75 | 1.75 | 1.65 | 1.6 | 1.6 | 1.6 | 1.54 |  | Energy Intensity (MJ/Pkm) | 1.5 | 1.35 | 1.3 | 1.3 | 1.3 | 1.19 | 1.18 | 1.16 | 1.16 | 1.75 | 1.75 | 1.75 | 1.75 | 1.75 | 1.75 | 1.75 | 1.65 | 1.6 | 1.6 | 1.6 | 1.54 |  | Energy Intensity (MJ/Pkm) | 1.5 | 1.35 | 1.3 | 1.3 | 1.3 | 1.19 | 1.18 | 1.16 | 1.16 | 1.75 | 1.75 | 1.75 | 1.75 | 1.75 | 1.75 | 1.75 | 1.65 | 1.6 | 1.6 | 1.6 | 1.54 |  | Energy Intensity (MJ/Pkm) | 1.5 | 1.35 | 1.3 | 1.3 | 1.3 | 1.19 | 1.18 | 1.16 | 1.16 | 1.75 | 1.75 | 1.75 | 1.75 | 1.75 | 1.75 | 1.75 | 1.65 | 1.6 | 1.6 | 1.6 | 1.54 |  | Energy Intensity (MJ/Pkm) | 1.5 | 1.35 | 1.3 | 1.3 | 1.3 | 1.19 | 1.18 | 1.16 | 1.16 | 1.75 | 1.75 | 1.75 | 1.75 | 1.75 | 1.75 | 1.75 | 1.65 | 1.6 | 1.6 | 1.6 | 1.54 |  | Energy Intensity (MJ/Pkm) | 1.5 | 1.35 | 1.3 | 1.3 | 1.3 | 1.19 | 1.18 | 1.16 | 1.16 | 1.75 | 1.75 | 1.75 | 1.75 | 1.75 | 1.75 | 1.75 | 1.65 | 1.6 | 1.6 | 1.6 | 1.54 |  | Energy Intensity (MJ/Pkm) | 1.5 | 1.35 | 1.3 | 1.3 | 1.3 | 1.19 | 1.18 | 1.16 | 1.16 | 1.75 | 1.75 | 1.75 | 1.75 | 1.75 | 1.75 | 1.75 | 1.65 | 1.6 | 1.6 | 1.6 | 1.54 |  | Energy Intensity (MJ/Pkm) | 1.5 | 1.35 | 1.3 | 1.3 | 1.3 | 1.19 | 1.18 | 1.16 | 1.16 | 1.75 | 1.75 | 1.75 | 1.75 | 1.75 | 1.75 | 1.75 | 1.65 | 1.6 | 1.6 | 1.6 | 1.54
| Motorcycle GHG Emissions1 (Mt of CO2e) | 0 | 0 | 0 | 0 | 0 | 0 | 0 | 0 | 0 | 0 | 0 | 0 | 0 | 0 | 0 | 0 | 0 | 0 | 0 | 0 | 0 |  | Motorcycle GHG Emissions1 (Mt of CO2e) | 0 | 0 | 0 | 0 | 0 | 0 | 0 | 0 | 0 | 0 | 0 | 0 | 0 | 0 | 0 | 0 | 0 | 0 | 0 | 0 | 0 |  | Motorcycle GHG Emissions1 (Mt of CO2e) | 0 | 0 | 0 | 0 | 0 | 0 | 0 | 0 | 0 | 0 | 0 | 0 | 0 | 0 | 0 | 0 | 0 | 0 | 0 | 0 | 0 |  | Motorcycle GHG Emissions1 (Mt of CO2e) | 0.1 | 0.1 | 0.1 | 0.1 | 0.1 | 0.1 | 0.1 | 0.1 | 0.1 | 0.1 | 0.1 | 0.1 | 0.1 | 0.1 | 0.1 | 0.1 | 0.1 | 0.1 | 0.1 | 0.1 | 0.1 |  | Motorcycle GHG Emissions1 (Mt of CO2e) | 0 | 0.1 | 0.1 | 0.1 | 0.1 | 0.1 | 0.1 | 0.1 | 0.1 | 0.1 | 0.1 | 0.1 | 0.1 | 0.1 | 0.1 | 0.1 | 0.1 | 0.1 | 0.1 | 0.1 | 0.1 |  | Motorcycle GHG Emissions1 (Mt of CO2e) | 0 | 0 | 0 | 0 | 0 | 0 | 0 | 0 | 0 | 0 | 0 | 0 | 0 | 0 | 0 | 0 | 0 | 0 | 0 | 0 | 0 |  | Motorcycle GHG Emissions1 (Mt of CO2e) | 0 | 0 | 0 | 0 | 0 | 0 | 0 | 0 | 0 | 0 | 0 | 0 | 0 | 0 | 0 | 0 | 0 | 0 | 0 | 0 | 0 |  | Motorcycle GHG Emissions1 (Mt of CO2e) | 0 | 0 | 0 | 0 | 0 | 0 | 0 | 0 | 0 | 0 | 0 | 0 | 0.1 | 0.1 | 0.1 | 0.1 | 0.1 | 0.1 | 0.1 | 0.1 | 0.1 |  | Motorcycle GHG Emissions1 (Mt of CO2e) | 0 | 0 | 0 | 0 | 0 | 0 | 0 | 0 | 0 | 0 | 0 | 0 | 0 | 0 | 0 | 0 | 0 | 0 | 0 | 0 | 0
| GHG Intensity (tonne/TJ) | 67.4 | 67.3 | 67.2 | 67.2 | 67.1 | 67.1 | 67 | 67 | 67 | 67 | 66.9 | 66.9 | 66.9 | 66.9 | 66.7 | 66.9 | 66.9 | 66.9 | 66.9 | 66.9 | 66.9 |  | GHG Intensity (tonne/TJ) | 67.4 | 67.3 | 67.2 | 67.2 | 67.1 | 67.1 | 67 | 67 | 67 | 67 | 66.9 | 66.9 | 66.9 | 66.9 | 66.9 | 66.9 | 66.9 | 66.9 | 66.9 | 66.9 | 66.9 |  | GHG Intensity (tonne/TJ) | 67.4 | 67.3 | 67.2 | 67.2 | 67.1 | 67.1 | 67 | 67 | 67 | 67 | 66.9 | 66.9 | 66.9 | 66.9 | 66.9 | 66.9 | 66.9 | 66.9 | 66.9 | 66.9 | 66.9 |  | GHG Intensity (tonne/TJ) | 67.4 | 67.3 | 67.2 | 67.2 | 67.1 | 67.1 | 67 | 67 | 67 | 67 | 66.9 | 66.9 | 66.9 | 66.9 | 66.8 | 66.9 | 66.9 | 66.9 | 66.9 | 66.9 | 66.9 |  | GHG Intensity (tonne/TJ) | 67.4 | 67.3 | 67.2 | 67.2 | 67.1 | 67.1 | 67 | 67 | 66.9 | 66.9 | 66.9 | 66.9 | 66.9 | 66.8 | 66.8 | 66.9 | 66.9 | 66.9 | 66.9 | 66.9 | 66.9 |  | GHG Intensity (tonne/TJ) | 67.4 | 67.3 | 67.2 | 67.2 | 67.1 | 67.1 | 67 | 67 | 66.9 | 66.9 | 66.9 | 66.8 | 66.9 | 66.8 | 66.8 | 66.9 | 66.9 | 66.9 | 66.9 | 66.9 | 66.9 |  | GHG Intensity (tonne/TJ) | 67.4 | 67.3 | 67.2 | 67.2 | 67.1 | 67.1 | 67 | 67 | 67 | 67 | 66.9 | 66.9 | 66.9 | 66.8 | 66.8 | 66.9 | 66.9 | 66.9 | 66.9 | 66.9 | 66.9 |  | GHG Intensity (tonne/TJ) | 67.4 | 67.3 | 67.2 | 67.2 | 67.1 | 67.1 | 67 | 67 | 67 | 67 | 66.9 | 66.9 | 66.9 | 66.9 | 66.8 | 66.9 | 66.9 | 66.9 | 66.9 | 66.9 | 66.9 |  | GHG Intensity (tonne/TJ) | 67.4 | 67.3 | 67.2 | 67.2 | 67.1 | 67.1 | 67 | 67 | 67 | 67 | 66.9 | 66.9 | 66.9 | 66.9 | 66.8 | 66.9 | 66.9 | 66.9 | 66.9 | 66.9 | 66.9
| Motorcycle Explanatory Variables | [22 empty] | Motorcycle Explanatory Variables | [22 empty] | Motorcycle Explanatory Variables | [22 empty] | Motorcycle Explanatory Variables | [22 empty] | Motorcycle Explanatory Variables | [22 empty] | Motorcycle Explanatory Variables | [22 empty] | Motorcycle Explanatory Variables | [22 empty] | Motorcycle Explanatory Variables | [22 empty] | Motorcycle Explanatory Variables
| Stock (thousands) | 1 | 1 | 1 | 1 | 1 | 2 | 2 | 2 | 3 | 3 | 3 | 3 | 3 | 3 | 3 | 3 | 3 | 3 | 4 | 4 | 4 |  | Stock (thousands) | 9 | 7 | 8 | 7 | 9 | 10 | 12 | 14 | 16 | 16 | 18 | 18 | 20 | 19 | 19 | 18 | 19 | 18 | 19 | 20 | 20 |  | Stock (thousands) | 9 | 10 | 11 | 11 | 13 | 14 | 16 | 17 | 18 | 19 | 21 | 20 | 22 | 21 | 21 | 22 | 21 | 21 | 22 | 22 | 22 |  | Stock (thousands) | 110 | 117 | 127 | 138 | 152 | 165 | 175 | 181 | 183 | 183 | 180 | 182 | 190 | 194 | 201 | 205 | 214 | 218 | 227 | 228 | 227 |  | Stock (thousands) | 84 | 96 | 108 | 113 | 120 | 128 | 141 | 153 | 168 | 181 | 191 | 198 | 209 | 211 | 213 | 217 | 220 | 219 | 219 | 217 | 220 |  | Stock (thousands) | 3 | 5 | 7 | 8 | 8 | 9 | 10 | 11 | 12 | 13 | 14 | 15 | 16 | 17 | 18 | 19 | 20 | 21 | 22 | 23 | 24 |  | Stock (thousands) | 7 | 4 | 4 | 5 | 6 | 6 | 6 | 7 | 8 | 9 | 11 | 14 | 13 | 12 | 11 | 10 | 9 | 9 | 8 | 7 | 7 |  | Stock (thousands) | 37 | 44 | 49 | 53 | 59 | 63 | 71 | 82 | 96 | 103 | 107 | 107 | 112 | 117 | 122 | 129 | 129 | 124 | 122 | 126 | 125 |  | Stock (thousands) | 48 | 29 | 30 | 33 | 37 | 41 | 46 | 49 | 55 | 57 | 60 | 59 | 61 | 64 | 65 | 71 | 65 | 71 | 73 | 75 | 77
| Average Distance Travelled per Year (km) | 5211 | 4739 | 5533 | 5631 | 5827 | 5935 | 5803 | 5798 | 5256 | 5404 | 5044 | 5447 | 5143 | 4329 | 4215 | 4039 | 4159 | 4310 | 3915 | 3927 | 3491 |  | Average Distance Travelled per Year (km) | 5670 | 5385 | 5604 | 5707 | 5673 | 5615 | 5625 | 5265 | 5353 | 4743 | 4821 | 5318 | 5437 | 4707 | 4201 | 5224 | 5368 | 5451 | 5448 | 5324 | 4322 |  | Average Distance Travelled per Year (km) | 4320 | 4473 | 4782 | 4910 | 5040 | 4957 | 4857 | 4795 | 4799 | 3991 | 4152 | 4965 | 4843 | 3922 | 3519 | 4262 | 4874 | 4280 | 4121 | 4051 | 3609 |  | Average Distance Travelled per Year (km) | 4274 | 4419 | 4512 | 4609 | 4484 | 4437 | 4329 | 4499 | 4198 | 4277 | 4217 | 4336 | 4233 | 4118 | 3786 | 3794 | 3750 | 3838 | 3768 | 3859 | 3293 |  | Average Distance Travelled per Year (km) | 5106 | 4999 | 5324 | 5348 | 5433 | 5540 | 5396 | 5408 | 5286 | 5474 | 5565 | 5488 | 5120 | 5352 | 5075 | 4997 | 4889 | 4660 | 4575 | 4711 | 3984 |  | Average Distance Travelled per Year (km) | 4068 | 3915 | 4167 | 4198 | 4227 | 4378 | 4819 | 3921 | 3609 | 3648 | 4032 | 4133 | 4991 | 5087 | 5115 | 4907 | 5035 | 4927 | 5368 | 5395 | 4813 |  | Average Distance Travelled per Year (km) | 4375 | 4294 | 4831 | 5006 | 4825 | 4641 | 4952 | 5422 | 5628 | 5700 | 5748 | 4767 | 5605 | 5928 | 5453 | 5454 | 5597 | 5651 | 5553 | 5659 | 5156 |  | Average Distance Travelled per Year (km) | 5020 | 5142 | 5192 | 5015 | 4781 | 4839 | 4658 | 4572 | 3976 | 3749 | 3681 | 3329 | 3567 | 3693 | 3692 | 3439 | 3580 | 3668 | 3746 | 3956 | 3307 |  | Average Distance Travelled per Year (km) | 5487 | 5149 | 5277 | 5182 | 5378 | 5167 | 4610 | 4595 | 4076 | 4085 | 4142 | 3877 | 4041 | 3985 | 4019 | 4024 | 4275 | 4216 | 4299 | 4074 | 3722
| Motorcycle On-Road Average Fuel Consumption (L/100 km) | 4.7 | 4.7 | 4.7 | 4.7 | 4.7 | 4.3 | 4.3 | 4.2 | 4.2 | 5.4 | 5.4 | 5.4 | 5.4 | 5.4 | 5.4 | 5.4 | 5.4 | 5.3 | 5.3 | 5.3 | 5.3 |  | Motorcycle On-Road Average Fuel Consumption (L/100 km) | 4.7 | 4.7 | 4.7 | 4.7 | 4.7 | 4.3 | 4.3 | 4.2 | 4.2 | 5.4 | 5.4 | 5.4 | 5.4 | 5.4 | 5.4 | 5.4 | 5.4 | 5.3 | 5.3 | 5.3 | 5.3 |  | Motorcycle On-Road Average Fuel Consumption (L/100 km) | 4.7 | 4.7 | 4.7 | 4.7 | 4.7 | 4.3 | 4.3 | 4.2 | 4.2 | 5.4 | 5.4 | 5.4 | 5.4 | 5.4 | 5.4 | 5.4 | 5.4 | 5.3 | 5.3 | 5.3 | 5.3 |  | Motorcycle On-Road Average Fuel Consumption (L/100 km) | 4.7 | 4.7 | 4.7 | 4.7 | 4.7 | 4.3 | 4.3 | 4.2 | 4.2 | 5.4 | 5.4 | 5.4 | 5.4 | 5.4 | 5.4 | 5.4 | 5.4 | 5.3 | 5.3 | 5.3 | 5.3 |  | Motorcycle On-Road Average Fuel Consumption (L/100 km) | 4.7 | 4.7 | 4.7 | 4.7 | 4.7 | 4.3 | 4.3 | 4.2 | 4.2 | 5.4 | 5.4 | 5.4 | 5.4 | 5.4 | 5.4 | 5.4 | 5.4 | 5.3 | 5.3 | 5.3 | 5.3 |  | Motorcycle On-Road Average Fuel Consumption (L/100 km) | 4.7 | 4.7 | 4.7 | 4.7 | 4.7 | 4.3 | 4.3 | 4.2 | 4.2 | 5.4 | 5.4 | 5.4 | 5.4 | 5.4 | 5.4 | 5.4 | 5.4 | 5.3 | 5.3 | 5.3 | 5.3 |  | Motorcycle On-Road Average Fuel Consumption (L/100 km) | 4.7 | 4.7 | 4.7 | 4.7 | 4.7 | 4.3 | 4.3 | 4.2 | 4.2 | 5.4 | 5.4 | 5.4 | 5.4 | 5.4 | 5.4 | 5.4 | 5.4 | 5.3 | 5.3 | 5.3 | 5.3 |  | Motorcycle On-Road Average Fuel Consumption (L/100 km) | 4.7 | 4.7 | 4.7 | 4.7 | 4.7 | 4.3 | 4.3 | 4.2 | 4.2 | 5.4 | 5.4 | 5.4 | 5.4 | 5.4 | 5.4 | 5.4 | 5.4 | 5.3 | 5.3 | 5.3 | 5.3 |  | Motorcycle On-Road Average Fuel Consumption (L/100 km) | 4.7 | 4.7 | 4.7 | 4.7 | 4.7 | 4.3 | 4.3 | 4.2 | 4.2 | 5.4 | 5.4 | 5.4 | 5.4 | 5.4 | 5.4 | 5.4 | 5.4 | 5.3 | 5.3 | 5.3 | 5.3
1) Motorcycles consume only motor gasoline. | [22 empty] | 1) Motorcycles consume only motor gasoline. | [22 empty] | 1) Motorcycles consume only motor gasoline. | [22 empty] | 1) Motorcycles consume only motor gasoline. | [22 empty] | 1) Motorcycles consume only motor gasoline. | [22 empty] | 1) Motorcycles consume only motor gasoline. | [22 empty] | 1) Motorcycles consume only motor gasoline. | [22 empty] | 1) Motorcycles consume only motor gasoline. | [22 empty] | 1) Motorcycles consume only motor gasoline.

## attached_Pas_light_truck
Transportation Sector | [21 empty] | Historical Database – October 2022 | Transportation Sector | [21 empty] | Historical Database – October 2022 | Transportation Sector | [21 empty] | Historical Database – October 2022 | Transportation Sector | [21 empty] | Historical Database – October 2022 | Transportation Sector | [21 empty] | Historical Database – October 2022 | Transportation Sector | [21 empty] | Historical Database – October 2022 | Transportation Sector | [21 empty] | Historical Database – October 2022 | Transportation Sector | [21 empty] | Historical Database – October 2022 | Transportation Sector | [21 empty] | Historical Database – October 2022
Prince Edward Island | [22 empty] | Nova Scotia | [22 empty] | New Brunswick | [22 empty] | Quebec | [22 empty] | Ontario | [22 empty] | Manitoba | [22 empty] | Saskatchewan | [22 empty] | Alberta | [22 empty] | British Columbia and Territories
Table 34: Passenger Light Truck Secondary Energy Use and GHG Emissions by Energy Source | [22 empty] | Table 34: Passenger Light Truck Secondary Energy Use and GHG Emissions by Energy Source | [22 empty] | Table 34: Passenger Light Truck Secondary Energy Use and GHG Emissions by Energy Source | [22 empty] | Table 34: Passenger Light Truck Secondary Energy Use and GHG Emissions by Energy Source | [22 empty] | Table 34: Passenger Light Truck Secondary Energy Use and GHG Emissions by Energy Source | [22 empty] | Table 34: Passenger Light Truck Secondary Energy Use and GHG Emissions by Energy Source | [22 empty] | Table 34: Passenger Light Truck Secondary Energy Use and GHG Emissions by Energy Source | [22 empty] | Table 34: Passenger Light Truck Secondary Energy Use and GHG Emissions by Energy Source | [22 empty] | Table 34: Passenger Light Truck Secondary Energy Use and GHG Emissions by Energy Source
|  | 2000 | 2001 | 2002 | 2003 | 2004 | 2005 | 2006 | 2007 | 2008 | 2009 | 2010 | 2011 | 2012 | 2013 | 2014 | 2015 | 2016 | 2017 | 2018 | 2019 | 2020 |  |  | 2000 | 2001 | 2002 | 2003 | 2004 | 2005 | 2006 | 2007 | 2008 | 2009 | 2010 | 2011 | 2012 | 2013 | 2014 | 2015 | 2016 | 2017 | 2018 | 2019 | 2020 |  |  | 2000 | 2001 | 2002 | 2003 | 2004 | 2005 | 2006 | 2007 | 2008 | 2009 | 2010 | 2011 | 2012 | 2013 | 2014 | 2015 | 2016 | 2017 | 2018 | 2019 | 2020 |  |  | 2000 | 2001 | 2002 | 2003 | 2004 | 2005 | 2006 | 2007 | 2008 | 2009 | 2010 | 2011 | 2012 | 2013 | 2014 | 2015 | 2016 | 2017 | 2018 | 2019 | 2020 |  |  | 2000 | 2001 | 2002 | 2003 | 2004 | 2005 | 2006 | 2007 | 2008 | 2009 | 2010 | 2011 | 2012 | 2013 | 2014 | 2015 | 2016 | 2017 | 2018 | 2019 | 2020 |  |  | 2000 | 2001 | 2002 | 2003 | 2004 | 2005 | 2006 | 2007 | 2008 | 2009 | 2010 | 2011 | 2012 | 2013 | 2014 | 2015 | 2016 | 2017 | 2018 | 2019 | 2020 |  |  | 2000 | 2001 | 2002 | 2003 | 2004 | 2005 | 2006 | 2007 | 2008 | 2009 | 2010 | 2011 | 2012 | 2013 | 2014 | 2015 | 2016 | 2017 | 2018 | 2019 | 2020 |  |  | 2000 | 2001 | 2002 | 2003 | 2004 | 2005 | 2006 | 2007 | 2008 | 2009 | 2010 | 2011 | 2012 | 2013 | 2014 | 2015 | 2016 | 2017 | 2018 | 2019 | 2020 |  |  | 2000 | 2001 | 2002 | 2003 | 2004 | 2005 | 2006 | 2007 | 2008 | 2009 | 2010 | 2011 | 2012 | 2013 | 2014 | 2015 | 2016 | 2017 | 2018 | 2019 | 2020
| Passenger Light Truck Energy Use (PJ) | 2.1 | 2.2 | 2.5 | 2.6 | 2.7 | 2.8 | 2.7 | 2.7 | 2.8 | 2.6 | 2.8 | 3.1 | 3.1 | 2.7 | 2.7 | 2.8 | 3.1 | 3.4 | 3.2 | 3.3 | 3.1 |  | Passenger Light Truck Energy Use (PJ) | 14 | 13 | 13.7 | 14.3 | 14.6 | 14.4 | 14.5 | 13.8 | 14.5 | 13.1 | 13.9 | 15.9 | 16.3 | 14.2 | 13.1 | 17 | 18.1 | 19.3 | 20.3 | 20.4 | 18 |  | Passenger Light Truck Energy Use (PJ) | 11.5 | 11.2 | 11.8 | 12.2 | 12.3 | 12.4 | 12.1 | 12.3 | 12.6 | 11.5 | 12.6 | 15.7 | 15.6 | 12.8 | 11.5 | 14.5 | 17.3 | 15.6 | 15.8 | 15.7 | 13.9 |  | Passenger Light Truck Energy Use (PJ) | 63.5 | 64.8 | 67.2 | 71.1 | 71.8 | 73.1 | 72.8 | 77.5 | 74.1 | 77.4 | 79.1 | 85.1 | 84.7 | 86.1 | 83.7 | 88.5 | 94.4 | 102.3 | 105.7 | 110.5 | 95.9 |  | Passenger Light Truck Energy Use (PJ) | 131.7 | 132.6 | 141.3 | 146.2 | 154.5 | 163 | 161.8 | 167 | 168 | 177.5 | 185.4 | 188.5 | 178.9 | 194.6 | 193.3 | 201.1 | 212.8 | 217.6 | 230.3 | 240.9 | 196.4 |  | Passenger Light Truck Energy Use (PJ) | 14.3 | 13.9 | 14.9 | 15.4 | 16 | 15.4 | 16.6 | 16.8 | 16 | 16.7 | 19 | 18.6 | 23.8 | 24.7 | 25.4 | 25 | 26.3 | 26.5 | 29.6 | 30.1 | 27.5 |  | Passenger Light Truck Energy Use (PJ) | 15 | 14.7 | 16.5 | 17.4 | 16.9 | 16.7 | 17.1 | 19.3 | 21.4 | 22.8 | 24.1 | 20.8 | 24.7 | 26.5 | 25.3 | 27.7 | 29.1 | 29.8 | 29.5 | 29.8 | 27.3 |  | Passenger Light Truck Energy Use (PJ) | 51.3 | 53.9 | 55.9 | 53 | 51.8 | 54.9 | 53 | 57.8 | 56.5 | 55.4 | 55.5 | 52.4 | 57.9 | 63.4 | 67.7 | 66.2 | 71.3 | 74.4 | 77.4 | 81.7 | 69.4 |  | Passenger Light Truck Energy Use (PJ) | 52.1 | 51.1 | 52.4 | 52.5 | 55.1 | 52.9 | 47.9 | 51.3 | 49.7 | 50.4 | 52.1 | 49.7 | 51.5 | 53.8 | 56.4 | 59.6 | 67.4 | 69.6 | 72.2 | 72.7 | 67.4
| Energy Use by Energy Source (PJ) | [22 empty] | Energy Use by Energy Source (PJ) | [22 empty] | Energy Use by Energy Source (PJ) | [22 empty] | Energy Use by Energy Source (PJ) | [22 empty] | Energy Use by Energy Source (PJ) | [22 empty] | Energy Use by Energy Source (PJ) | [22 empty] | Energy Use by Energy Source (PJ) | [22 empty] | Energy Use by Energy Source (PJ) | [22 empty] | Energy Use by Energy Source (PJ)
| Natural Gas | 0 | 0 | 0 | 0 | 0 | 0 | 0 | 0 | 0 | 0 | 0 | 0 | 0 | 0 | 0 | 0 | 0 | 0 | 0 | 0 | 0 |  | Natural Gas | 0 | 0 | 0 | 0 | 0 | 0 | 0 | 0 | 0 | 0 | 0 | 0 | 0 | 0 | 0 | 0 | 0 | 0 | 0 | 0 | 0 |  | Natural Gas | 0 | 0 | 0 | 0 | 0 | 0 | 0 | 0 | 0 | 0 | 0 | 0 | 0 | 0 | 0 | 0 | 0 | 0 | 0 | 0 | 0 |  | Natural Gas | 0 | 0 | 0 | 0 | 0 | 0 | 0 | 0 | 0 | 0 | 0 | 0 | 0 | 0 | 0 | 0 | 0 | 0 | 0 | 0 | 0 |  | Natural Gas | 0 | 0 | 0 | 0 | 0 | 0 | 0 | 0 | 0 | 0 | 0 | 0 | 0 | 0 | 0 | 0 | 0 | 0 | 0 | 0 | 0 |  | Natural Gas | 0 | 0 | 0 | 0 | 0 | 0 | 0 | 0 | 0 | 0 | 0 | 0 | 0 | 0 | 0 | 0 | 0 | 0 | 0 | 0 | 0 |  | Natural Gas | 0 | 0 | 0 | 0 | 0 | 0 | 0 | 0 | 0 | 0 | 0 | 0 | 0 | 0 | 0 | 0 | 0 | 0 | 0 | 0 | 0 |  | Natural Gas | 0 | 0 | 0 | 0 | 0 | 0 | 0 | 0 | 0 | 0 | 0 | 0 | 0 | 0 | 0 | 0 | 0 | 0 | 0 | 0 | 0 |  | Natural Gas | 0 | 0 | 0 | 0 | 0 | 0 | 0 | 0 | 0 | 0 | 0 | 0 | 0 | 0 | 0 | 0 | 0 | 0 | 0 | 0 | 0
| Motor Gasoline | 2.1 | 2.1 | 2.4 | 2.5 | 2.7 | 2.7 | 2.7 | 2.7 | 2.8 | 2.6 | 2.7 | 3 | 3 | 2.7 | 2.3 | 2.7 | 3.1 | 3.3 | 3.2 | 3.3 | 3.1 |  | Motor Gasoline | 13.8 | 12.7 | 13.4 | 14 | 14.2 | 14.2 | 14.4 | 13.8 | 14.4 | 13.1 | 13.8 | 15.2 | 15.7 | 14 | 13 | 16.9 | 18 | 19.2 | 20.2 | 20.2 | 17.9 |  | Motor Gasoline | 11.1 | 10.8 | 11.4 | 11.8 | 11.9 | 12 | 11.9 | 12.2 | 12.6 | 11.4 | 12.5 | 15 | 15 | 12.5 | 11.4 | 14.4 | 17.2 | 15.5 | 15.7 | 15.6 | 13.8 |  | Motor Gasoline | 62.4 | 63.8 | 66.3 | 70.1 | 71 | 72.2 | 72.2 | 77 | 73.6 | 76.8 | 78.5 | 81.4 | 81.2 | 82.5 | 80 | 87.5 | 93.2 | 101 | 104.3 | 109.2 | 94.6 |  | Motor Gasoline | 129.9 | 130.8 | 139.7 | 144.5 | 152.7 | 161 | 160.8 | 160 | 159.5 | 168.8 | 175.7 | 177 | 167 | 182.4 | 180.2 | 198.5 | 209.8 | 214.4 | 226.7 | 237.3 | 192.9 |  | Motor Gasoline | 14 | 13.6 | 14.6 | 15.1 | 15.8 | 15.1 | 16.4 | 16.7 | 14.6 | 15.3 | 17.5 | 17 | 22.2 | 23.2 | 23.8 | 24.9 | 26.3 | 26.4 | 29.5 | 30 | 27.4 |  | Motor Gasoline | 14.1 | 13.9 | 15.5 | 16.2 | 15.9 | 15.6 | 16.6 | 18.8 | 20.9 | 22.2 | 23.6 | 19 | 22.8 | 24.5 | 23.2 | 27.3 | 28.8 | 29.5 | 29.2 | 29.4 | 27 |  | Motor Gasoline | 48.5 | 50.7 | 52.4 | 50.2 | 49.5 | 52.4 | 52.2 | 57.1 | 55.8 | 54.6 | 54.7 | 49.6 | 54.1 | 60.2 | 64 | 65.2 | 70.3 | 73.5 | 76.3 | 80.6 | 68.1 |  | Motor Gasoline | 49 | 47.5 | 48.7 | 49.1 | 52.2 | 50.2 | 47 | 50.2 | 48.3 | 49.4 | 49.3 | 46.7 | 48.5 | 50.9 | 53.3 | 58.3 | 65.9 | 67.8 | 70.1 | 70.4 | 65.1
| Diesel Fuel Oil | 0.1 | 0.1 | 0.1 | 0.1 | 0 | 0.1 | 0 | 0 | 0 | 0 | 0 | 0 | 0 | 0 | 0 | 0 | 0 | 0 | 0 | 0 | 0 |  | Diesel Fuel Oil | 0.3 | 0.2 | 0.3 | 0.3 | 0.3 | 0.3 | 0.1 | 0.1 | 0.1 | 0.1 | 0.1 | 0.1 | 0.1 | 0.1 | 0.1 | 0.1 | 0.1 | 0.1 | 0.1 | 0.1 | 0.1 |  | Diesel Fuel Oil | 0.4 | 0.4 | 0.4 | 0.5 | 0.3 | 0.4 | 0.1 | 0.1 | 0.1 | 0.1 | 0.1 | 0.1 | 0.1 | 0.1 | 0.1 | 0.1 | 0.1 | 0.1 | 0.1 | 0.1 | 0.1 |  | Diesel Fuel Oil | 1 | 0.9 | 0.8 | 0.9 | 0.8 | 0.9 | 0.5 | 0.4 | 0.5 | 0.5 | 0.6 | 0.6 | 0.6 | 0.6 | 0.6 | 0.9 | 1.2 | 1.2 | 1.3 | 1.3 | 1.3 |  | Diesel Fuel Oil | 1.4 | 1.4 | 1.4 | 1.4 | 1.5 | 1.8 | 0.4 | 0.4 | 0.5 | 0.7 | 0.8 | 1 | 1.1 | 1.3 | 1.6 | 2.1 | 2.4 | 2.6 | 3.1 | 3.1 | 2.9 |  | Diesel Fuel Oil | 0.2 | 0.2 | 0.2 | 0.3 | 0.2 | 0.3 | 0.1 | 0.1 | 0.1 | 0.1 | 0.1 | 0.1 | 0.1 | 0.1 | 0.1 | 0.1 | 0.1 | 0.1 | 0.1 | 0.1 | 0.1 |  | Diesel Fuel Oil | 0.9 | 0.7 | 0.9 | 1.1 | 1 | 1.1 | 0.5 | 0.5 | 0.5 | 0.5 | 0.4 | 0.4 | 0.3 | 0.3 | 0.3 | 0.3 | 0.3 | 0.3 | 0.4 | 0.3 | 0.4 |  | Diesel Fuel Oil | 2.2 | 2.7 | 3.2 | 2.4 | 2 | 2.4 | 0.4 | 0.5 | 0.5 | 0.6 | 0.7 | 0.6 | 0.6 | 0.6 | 0.7 | 0.8 | 0.8 | 0.8 | 1 | 1 | 1.1 |  | Diesel Fuel Oil | 2.5 | 3 | 3.1 | 3 | 2.5 | 2.3 | 0.5 | 0.5 | 0.6 | 0.6 | 0.6 | 0.6 | 0.6 | 0.8 | 0.9 | 1.1 | 1.3 | 1.5 | 1.7 | 1.8 | 2
| Ethanol | n.a. | n.a. | n.a. | n.a. | n.a. | n.a. | n.a. | n.a. | n.a. | n.a. | n.a. | 0.1 | 0.1 | 0 | 0.3 | n.a. | n.a. | n.a. | n.a. | n.a. | n.a. |  | Ethanol | n.a. | n.a. | n.a. | n.a. | n.a. | n.a. | n.a. | n.a. | n.a. | n.a. | n.a. | 0.6 | 0.6 | 0.2 | 0 | n.a. | n.a. | n.a. | n.a. | n.a. | n.a. |  | Ethanol | n.a. | n.a. | n.a. | n.a. | n.a. | n.a. | n.a. | n.a. | n.a. | n.a. | n.a. | 0.6 | 0.5 | 0.2 | 0.1 | n.a. | n.a. | n.a. | n.a. | n.a. | n.a. |  | Ethanol | n.a. | n.a. | n.a. | n.a. | n.a. | n.a. | n.a. | n.a. | n.a. | n.a. | n.a. | 3 | 2.9 | 2.9 | 3 | n.a. | n.a. | n.a. | n.a. | n.a. | n.a. |  | Ethanol | n.a. | n.a. | n.a. | n.a. | n.a. | n.a. | n.a. | 6 | 7.4 | 7.6 | 8.4 | 9.8 | 10 | 10.4 | 11 | n.a. | n.a. | n.a. | n.a. | n.a. | n.a. |  | Ethanol | n.a. | n.a. | n.a. | n.a. | n.a. | n.a. | n.a. | n.a. | 1.2 | 1.3 | 1.4 | 1.5 | 1.5 | 1.5 | 1.5 | n.a. | n.a. | n.a. | n.a. | n.a. | n.a. |  | Ethanol | n.a. | n.a. | n.a. | n.a. | n.a. | n.a. | n.a. | n.a. | n.a. | n.a. | n.a. | 1.4 | 1.5 | 1.6 | 1.7 | n.a. | n.a. | n.a. | n.a. | n.a. | n.a. |  | Ethanol | n.a. | n.a. | n.a. | n.a. | n.a. | n.a. | n.a. | n.a. | n.a. | n.a. | n.a. | 2 | 3 | 2.3 | 2.9 | n.a. | n.a. | n.a. | n.a. | n.a. | n.a. |  | Ethanol | n.a. | n.a. | n.a. | n.a. | n.a. | n.a. | n.a. | n.a. | n.a. | n.a. | 1.8 | 2 | 1.9 | 1.8 | 1.9 | n.a. | n.a. | n.a. | n.a. | n.a. | n.a.
| Biodiesel Fuel | 0 | n.a. | n.a. | n.a. | n.a. | n.a. | n.a. | n.a. | n.a. | n.a. | n.a. | n.a. | n.a. | n.a. | n.a. | n.a. | n.a. | n.a. | n.a. | n.a. | n.a. |  | Biodiesel Fuel | 0 | n.a. | n.a. | n.a. | n.a. | n.a. | n.a. | n.a. | n.a. | n.a. | n.a. | n.a. | n.a. | n.a. | n.a. | n.a. | n.a. | n.a. | n.a. | n.a. | n.a. |  | Biodiesel Fuel | 0 | n.a. | n.a. | n.a. | n.a. | n.a. | n.a. | n.a. | n.a. | n.a. | n.a. | n.a. | n.a. | n.a. | n.a. | n.a. | n.a. | n.a. | n.a. | n.a. | n.a. |  | Biodiesel Fuel | 0 | n.a. | n.a. | n.a. | n.a. | n.a. | n.a. | n.a. | n.a. | n.a. | n.a. | n.a. | n.a. | n.a. | n.a. | n.a. | n.a. | n.a. | n.a. | n.a. | n.a. |  | Biodiesel Fuel | 0 | n.a. | n.a. | n.a. | n.a. | n.a. | n.a. | n.a. | n.a. | n.a. | n.a. | n.a. | n.a. | n.a. | n.a. | n.a. | n.a. | n.a. | n.a. | n.a. | n.a. |  | Biodiesel Fuel | 0 | n.a. | n.a. | n.a. | n.a. | n.a. | n.a. | n.a. | n.a. | n.a. | n.a. | n.a. | n.a. | n.a. | n.a. | n.a. | n.a. | n.a. | n.a. | n.a. | n.a. |  | Biodiesel Fuel | 0 | n.a. | n.a. | n.a. | n.a. | n.a. | n.a. | n.a. | n.a. | n.a. | n.a. | n.a. | n.a. | n.a. | n.a. | n.a. | n.a. | n.a. | n.a. | n.a. | n.a. |  | Biodiesel Fuel | 0 | n.a. | n.a. | n.a. | n.a. | n.a. | n.a. | n.a. | n.a. | n.a. | n.a. | n.a. | n.a. | n.a. | n.a. | n.a. | n.a. | n.a. | n.a. | n.a. | n.a. |  | Biodiesel Fuel | 0 | n.a. | n.a. | n.a. | n.a. | n.a. | n.a. | n.a. | n.a. | n.a. | n.a. | n.a. | n.a. | n.a. | n.a. | n.a. | n.a. | n.a. | n.a. | n.a. | n.a.
| Propane | 0 | 0 | 0 | 0 | 0 | 0 | 0 | 0 | 0 | 0 | 0 | 0 | 0 | 0 | 0 | 0 | 0 | 0 | 0 | 0 | 0 |  | Propane | 0 | 0 | 0 | 0 | 0 | 0 | 0 | 0 | 0 | 0 | 0 | 0 | 0 | 0 | 0 | 0 | 0 | 0 | 0 | 0 | 0 |  | Propane | 0 | 0 | 0 | 0 | 0 | 0 | 0 | 0 | 0 | 0 | 0 | 0 | 0 | 0 | 0 | 0 | 0 | 0 | 0 | 0 | 0 |  | Propane | 0 | 0.1 | 0 | 0 | 0 | 0 | 0.1 | 0.1 | 0.1 | 0 | 0 | 0 | 0.1 | 0.1 | 0.1 | 0.1 | 0.1 | 0.1 | 0.1 | 0.1 | 0 |  | Propane | 0.4 | 0.5 | 0.3 | 0.3 | 0.3 | 0.3 | 0.5 | 0.6 | 0.6 | 0.5 | 0.6 | 0.7 | 0.8 | 0.6 | 0.5 | 0.5 | 0.7 | 0.7 | 0.5 | 0.5 | 0.5 |  | Propane | 0.1 | 0.1 | 0 | 0 | 0 | 0 | 0 | 0 | 0 | 0 | 0 | 0 | 0 | 0 | 0 | 0 | 0 | 0 | 0 | 0 | 0 |  | Propane | 0.1 | 0.1 | 0 | 0 | 0 | 0 | 0 | 0 | 0 | 0 | 0 | 0 | 0 | 0 | 0 | 0 | 0 | 0 | 0 | 0 | 0 |  | Propane | 0.5 | 0.5 | 0.4 | 0.3 | 0.3 | 0.2 | 0.3 | 0.3 | 0.2 | 0.2 | 0.1 | 0.2 | 0.1 | 0.2 | 0.1 | 0.2 | 0.1 | 0.1 | 0.1 | 0.1 | 0.1 |  | Propane | 0.6 | 0.6 | 0.5 | 0.4 | 0.4 | 0.3 | 0.4 | 0.6 | 0.7 | 0.5 | 0.5 | 0.4 | 0.4 | 0.4 | 0.3 | 0.3 | 0.3 | 0.3 | 0.5 | 0.4 | 0.3
| Shares (%) | [22 empty] | Shares (%) | [22 empty] | Shares (%) | [22 empty] | Shares (%) | [22 empty] | Shares (%) | [22 empty] | Shares (%) | [22 empty] | Shares (%) | [22 empty] | Shares (%) | [22 empty] | Shares (%)
| Natural Gas | 0 | 0 | 0 | 0 | 0 | 0 | 0 | 0 | 0 | 0 | 0 | 0 | 0 | 0 | 0 | 0 | 0 | 0 | 0 | 0 | 0 |  | Natural Gas | 0 | 0 | 0 | 0 | 0 | 0 | 0 | 0 | 0 | 0 | 0 | 0 | 0 | 0 | 0 | 0 | 0 | 0 | 0 | 0 | 0 |  | Natural Gas | 0 | 0 | 0 | 0 | 0 | 0 | 0 | 0 | 0 | 0 | 0 | 0 | 0 | 0 | 0 | 0 | 0 | 0 | 0 | 0 | 0 |  | Natural Gas | 0 | 0 | 0 | 0 | 0 | 0 | 0 | 0 | 0 | 0 | 0 | 0 | 0 | 0 | 0 | 0 | 0 | 0 | 0 | 0 | 0 |  | Natural Gas | 0 | 0 | 0 | 0 | 0 | 0 | 0 | 0 | 0 | 0 | 0 | 0 | 0 | 0 | 0 | 0 | 0 | 0 | 0 | 0 | 0 |  | Natural Gas | 0 | 0 | 0 | 0 | 0 | 0 | 0 | 0 | 0 | 0 | 0 | 0 | 0 | 0 | 0 | 0 | 0 | 0 | 0 | 0 | 0 |  | Natural Gas | 0 | 0 | 0 | 0 | 0 | 0 | 0 | 0 | 0 | 0 | 0 | 0 | 0 | 0 | 0 | 0 | 0 | 0 | 0 | 0 | 0 |  | Natural Gas | 0 | 0 | 0 | 0 | 0 | 0 | 0 | 0 | 0 | 0 | 0 | 0 | 0 | 0 | 0 | 0 | 0 | 0 | 0 | 0 | 0 |  | Natural Gas | 0 | 0 | 0 | 0 | 0 | 0 | 0 | 0 | 0 | 0 | 0 | 0 | 0 | 0 | 0 | 0 | 0 | 0 | 0 | 0 | 0
| Motor Gasoline | 97.5 | 97.2 | 97.1 | 97.2 | 98.3 | 98.1 | 99.5 | 99.7 | 99.7 | 99.6 | 99.7 | 96.1 | 96.2 | 98.9 | 86.6 | 99.3 | 99.2 | 99.2 | 99.1 | 99.2 | 99.1 |  | Motor Gasoline | 98.2 | 98.1 | 97.9 | 97.5 | 97.6 | 98.2 | 99.5 | 99.5 | 99.5 | 99.4 | 99.5 | 96 | 96.1 | 98.4 | 99.2 | 99.4 | 99.4 | 99.4 | 99.3 | 99.3 | 99.2 |  | Motor Gasoline | 96.2 | 96.5 | 96.7 | 96.2 | 97.1 | 96.6 | 99 | 99.2 | 99.4 | 99.2 | 99.3 | 95.7 | 96 | 97.8 | 98.6 | 99.5 | 99.4 | 99.5 | 99.4 | 99.5 | 99.4 |  | Motor Gasoline | 98.3 | 98.5 | 98.8 | 98.7 | 98.8 | 98.7 | 99.3 | 99.3 | 99.2 | 99.3 | 99.2 | 95.7 | 95.9 | 95.8 | 95.5 | 98.9 | 98.7 | 98.7 | 98.7 | 98.8 | 98.6 |  | Motor Gasoline | 98.6 | 98.6 | 98.8 | 98.8 | 98.8 | 98.7 | 99.4 | 95.8 | 94.9 | 95.1 | 94.7 | 93.9 | 93.4 | 93.7 | 93.2 | 98.7 | 98.6 | 98.5 | 98.4 | 98.5 | 98.2 |  | Motor Gasoline | 97.9 | 98.2 | 98.2 | 98 | 98.3 | 98.2 | 99.2 | 99.2 | 91.6 | 91.5 | 92.1 | 91.5 | 93.3 | 93.8 | 93.7 | 99.7 | 99.7 | 99.6 | 99.6 | 99.6 | 99.6 |  | Motor Gasoline | 93.9 | 94.6 | 94.1 | 93.4 | 93.9 | 93.2 | 97.1 | 97.5 | 97.8 | 97.6 | 98.1 | 91.3 | 92.4 | 92.7 | 92 | 98.8 | 98.9 | 98.8 | 98.7 | 98.8 | 98.6 |  | Motor Gasoline | 94.7 | 94 | 93.6 | 94.8 | 95.6 | 95.3 | 98.6 | 98.7 | 98.7 | 98.5 | 98.5 | 94.7 | 93.6 | 95.1 | 94.5 | 98.6 | 98.7 | 98.7 | 98.6 | 98.6 | 98.2 |  | Motor Gasoline | 94 | 92.9 | 93.1 | 93.5 | 94.8 | 94.9 | 98.2 | 97.8 | 97.3 | 98 | 94.6 | 93.9 | 94.3 | 94.5 | 94.4 | 97.7 | 97.7 | 97.5 | 97 | 96.9 | 96.6
| Diesel Fuel Oil | 2.5 | 2.7 | 2.9 | 2.8 | 1.7 | 1.9 | 0.5 | 0.3 | 0.3 | 0.4 | 0.3 | 0.4 | 0.3 | 0.3 | 0.4 | 0.7 | 0.8 | 0.8 | 0.9 | 0.8 | 0.9 |  | Diesel Fuel Oil | 1.8 | 1.8 | 2.1 | 2.4 | 2.3 | 1.8 | 0.4 | 0.4 | 0.4 | 0.5 | 0.4 | 0.5 | 0.4 | 0.4 | 0.5 | 0.5 | 0.6 | 0.6 | 0.7 | 0.7 | 0.8 |  | Diesel Fuel Oil | 3.6 | 3.3 | 3.2 | 3.7 | 2.8 | 3.4 | 1 | 0.7 | 0.6 | 0.8 | 0.7 | 0.7 | 0.5 | 0.4 | 0.5 | 0.5 | 0.6 | 0.5 | 0.6 | 0.5 | 0.6 |  | Diesel Fuel Oil | 1.6 | 1.4 | 1.2 | 1.3 | 1.1 | 1.2 | 0.6 | 0.6 | 0.7 | 0.7 | 0.7 | 0.7 | 0.7 | 0.7 | 0.8 | 1 | 1.2 | 1.2 | 1.2 | 1.2 | 1.4 |  | Diesel Fuel Oil | 1.1 | 1 | 1 | 1 | 1 | 1.1 | 0.3 | 0.3 | 0.3 | 0.4 | 0.4 | 0.5 | 0.6 | 0.7 | 0.8 | 1 | 1.1 | 1.2 | 1.3 | 1.3 | 1.5 |  | Diesel Fuel Oil | 1.7 | 1.4 | 1.5 | 1.8 | 1.5 | 1.8 | 0.6 | 0.6 | 0.7 | 0.7 | 0.5 | 0.5 | 0.4 | 0.3 | 0.2 | 0.2 | 0.3 | 0.3 | 0.3 | 0.3 | 0.3 |  | Diesel Fuel Oil | 5.7 | 5 | 5.7 | 6.5 | 6 | 6.7 | 2.8 | 2.4 | 2.2 | 2.3 | 1.8 | 1.8 | 1.3 | 1.2 | 1.1 | 1.1 | 1 | 1.1 | 1.2 | 1.1 | 1.3 |  | Diesel Fuel Oil | 4.3 | 5.1 | 5.7 | 4.6 | 3.8 | 4.3 | 0.8 | 0.8 | 0.9 | 1.2 | 1.2 | 1.2 | 1 | 1 | 1.1 | 1.2 | 1.1 | 1.1 | 1.3 | 1.3 | 1.6 |  | Diesel Fuel Oil | 4.9 | 5.9 | 5.9 | 5.6 | 4.5 | 4.4 | 1 | 1 | 1.3 | 1.1 | 1.1 | 1.2 | 1.2 | 1.4 | 1.6 | 1.8 | 1.9 | 2.1 | 2.4 | 2.5 | 2.9
| Ethanol | n.a. | n.a. | n.a. | n.a. | n.a. | n.a. | n.a. | n.a. | n.a. | n.a. | n.a. | 3.5 | 3.5 | 0.8 | 13 | n.a. | n.a. | n.a. | n.a. | n.a. | n.a. |  | Ethanol | n.a. | n.a. | n.a. | n.a. | n.a. | n.a. | n.a. | n.a. | n.a. | n.a. | n.a. | 3.5 | 3.5 | 1.1 | 0.3 | n.a. | n.a. | n.a. | n.a. | n.a. | n.a. |  | Ethanol | n.a. | n.a. | n.a. | n.a. | n.a. | n.a. | n.a. | n.a. | n.a. | n.a. | n.a. | 3.5 | 3.5 | 1.7 | 1 | n.a. | n.a. | n.a. | n.a. | n.a. | n.a. |  | Ethanol | n.a. | n.a. | n.a. | n.a. | n.a. | n.a. | n.a. | n.a. | n.a. | n.a. | n.a. | 3.5 | 3.4 | 3.3 | 3.6 | n.a. | n.a. | n.a. | n.a. | n.a. | n.a. |  | Ethanol | n.a. | n.a. | n.a. | n.a. | n.a. | n.a. | n.a. | 3.6 | 4.4 | 4.3 | 4.5 | 5.2 | 5.6 | 5.3 | 5.7 | n.a. | n.a. | n.a. | n.a. | n.a. | n.a. |  | Ethanol | n.a. | n.a. | n.a. | n.a. | n.a. | n.a. | n.a. | n.a. | 7.5 | 7.6 | 7.3 | 8 | 6.2 | 5.9 | 6 | n.a. | n.a. | n.a. | n.a. | n.a. | n.a. |  | Ethanol | n.a. | n.a. | n.a. | n.a. | n.a. | n.a. | n.a. | n.a. | n.a. | n.a. | n.a. | 6.8 | 6.2 | 6.1 | 6.8 | n.a. | n.a. | n.a. | n.a. | n.a. | n.a. |  | Ethanol | n.a. | n.a. | n.a. | n.a. | n.a. | n.a. | n.a. | n.a. | n.a. | n.a. | n.a. | 3.8 | 5.2 | 3.7 | 4.2 | n.a. | n.a. | n.a. | n.a. | n.a. | n.a. |  | Ethanol | n.a. | n.a. | n.a. | n.a. | n.a. | n.a. | n.a. | n.a. | n.a. | n.a. | 3.4 | 4 | 3.7 | 3.4 | 3.5 | n.a. | n.a. | n.a. | n.a. | n.a. | n.a.
| Biodiesel Fuel | 0 | n.a. | n.a. | n.a. | n.a. | n.a. | n.a. | n.a. | n.a. | n.a. | n.a. | n.a. | n.a. | n.a. | n.a. | n.a. | n.a. | n.a. | n.a. | n.a. | n.a. |  | Biodiesel Fuel | 0 | n.a. | n.a. | n.a. | n.a. | n.a. | n.a. | n.a. | n.a. | n.a. | n.a. | n.a. | n.a. | n.a. | n.a. | n.a. | n.a. | n.a. | n.a. | n.a. | n.a. |  | Biodiesel Fuel | 0 | n.a. | n.a. | n.a. | n.a. | n.a. | n.a. | n.a. | n.a. | n.a. | n.a. | n.a. | n.a. | n.a. | n.a. | n.a. | n.a. | n.a. | n.a. | n.a. | n.a. |  | Biodiesel Fuel | 0 | n.a. | n.a. | n.a. | n.a. | n.a. | n.a. | n.a. | n.a. | n.a. | n.a. | n.a. | n.a. | n.a. | n.a. | n.a. | n.a. | n.a. | n.a. | n.a. | n.a. |  | Biodiesel Fuel | 0 | n.a. | n.a. | n.a. | n.a. | n.a. | n.a. | n.a. | n.a. | n.a. | n.a. | n.a. | n.a. | n.a. | n.a. | n.a. | n.a. | n.a. | n.a. | n.a. | n.a. |  | Biodiesel Fuel | 0 | n.a. | n.a. | n.a. | n.a. | n.a. | n.a. | n.a. | n.a. | n.a. | n.a. | n.a. | n.a. | n.a. | n.a. | n.a. | n.a. | n.a. | n.a. | n.a. | n.a. |  | Biodiesel Fuel | 0 | n.a. | n.a. | n.a. | n.a. | n.a. | n.a. | n.a. | n.a. | n.a. | n.a. | n.a. | n.a. | n.a. | n.a. | n.a. | n.a. | n.a. | n.a. | n.a. | n.a. |  | Biodiesel Fuel | 0 | n.a. | n.a. | n.a. | n.a. | n.a. | n.a. | n.a. | n.a. | n.a. | n.a. | n.a. | n.a. | n.a. | n.a. | n.a. | n.a. | n.a. | n.a. | n.a. | n.a. |  | Biodiesel Fuel | 0 | n.a. | n.a. | n.a. | n.a. | n.a. | n.a. | n.a. | n.a. | n.a. | n.a. | n.a. | n.a. | n.a. | n.a. | n.a. | n.a. | n.a. | n.a. | n.a. | n.a.
| Propane | 0.1 | 0.1 | 0 | 0 | 0 | 0 | 0 | 0 | 0 | 0 | 0 | 0 | 0 | 0 | 0 | 0 | 0 | 0 | 0 | 0 | 0 |  | Propane | 0.1 | 0.1 | 0 | 0 | 0 | 0 | 0.1 | 0.1 | 0.1 | 0.1 | 0.1 | 0 | 0 | 0 | 0 | 0 | 0 | 0 | 0 | 0 | 0 |  | Propane | 0.1 | 0.1 | 0 | 0 | 0 | 0 | 0 | 0 | 0 | 0 | 0 | 0 | 0 | 0 | 0 | 0 | 0 | 0 | 0 | 0 | 0 |  | Propane | 0.1 | 0.1 | 0 | 0 | 0 | 0 | 0.1 | 0.1 | 0.1 | 0 | 0.1 | 0.1 | 0.1 | 0.1 | 0.1 | 0.1 | 0.1 | 0.1 | 0.1 | 0.1 | 0.1 |  | Propane | 0.3 | 0.4 | 0.2 | 0.2 | 0.2 | 0.2 | 0.3 | 0.4 | 0.4 | 0.3 | 0.3 | 0.4 | 0.4 | 0.3 | 0.3 | 0.3 | 0.3 | 0.3 | 0.2 | 0.2 | 0.3 |  | Propane | 0.5 | 0.4 | 0.2 | 0.2 | 0.2 | 0.1 | 0.1 | 0.2 | 0.2 | 0.1 | 0.1 | 0.1 | 0.1 | 0.1 | 0.1 | 0.1 | 0.1 | 0.1 | 0.1 | 0.1 | 0.1 |  | Propane | 0.3 | 0.4 | 0.2 | 0.1 | 0.1 | 0.1 | 0.1 | 0.1 | 0.1 | 0.1 | 0.1 | 0.1 | 0.1 | 0.1 | 0.1 | 0.1 | 0.1 | 0.1 | 0.1 | 0.1 | 0 |  | Propane | 1 | 0.9 | 0.7 | 0.6 | 0.6 | 0.3 | 0.6 | 0.5 | 0.4 | 0.3 | 0.2 | 0.3 | 0.3 | 0.3 | 0.2 | 0.2 | 0.2 | 0.2 | 0.2 | 0.1 | 0.2 |  | Propane | 1.1 | 1.1 | 1 | 0.8 | 0.7 | 0.6 | 0.8 | 1.1 | 1.4 | 0.9 | 0.9 | 0.9 | 0.8 | 0.7 | 0.5 | 0.5 | 0.4 | 0.4 | 0.6 | 0.6 | 0.5
| Activity | [22 empty] | Activity | [22 empty] | Activity | [22 empty] | Activity | [22 empty] | Activity | [22 empty] | Activity | [22 empty] | Activity | [22 empty] | Activity | [22 empty] | Activity
| Passenger-kilometres (millions) | 811 | 786 | 896 | 939 | 981 | 1004 | 986 | 1013 | 1059 | 989 | 1059 | 1198 | 1216 | 1073 | 1078 | 1116 | 1268 | 1400 | 1359 | 1418 | 1339 |  | Passenger-kilometres (millions) | 5593 | 5246 | 5560 | 5826 | 5991 | 5961 | 6041 | 5798 | 6163 | 5641 | 6021 | 6961 | 7199 | 6354 | 5924 | 7777 | 8399 | 9107 | 9708 | 9841 | 8727 |  | Passenger-kilometres (millions) | 4492 | 4406 | 4677 | 4852 | 4870 | 4968 | 4852 | 4984 | 5183 | 4758 | 5273 | 6643 | 6673 | 5530 | 4984 | 6403 | 7732 | 7053 | 7245 | 7265 | 6547 |  | Passenger-kilometres (millions) | 25368 | 26153 | 27277 | 28924 | 29374 | 30151 | 30113 | 32366 | 31295 | 33034 | 34276 | 37185 | 37340 | 38421 | 37672 | 39954 | 43096 | 47159 | 49275 | 52133 | 45836 |  | Passenger-kilometres (millions) | 56790 | 58077 | 62188 | 64811 | 68787 | 73115 | 72848 | 75897 | 77199 | 82091 | 86547 | 88675 | 84808 | 92974 | 92964 | 97755 | 104445 | 107956 | 115697 | 122356 | 101064 |  | Passenger-kilometres (millions) | 4730 | 4614 | 4963 | 5143 | 5344 | 5204 | 5624 | 5748 | 5520 | 5837 | 6701 | 6710 | 8642 | 9090 | 9446 | 9388 | 10033 | 10211 | 11551 | 11816 | 10876 |  | Passenger-kilometres (millions) | 5383 | 5301 | 5941 | 6278 | 6159 | 6120 | 6317 | 7200 | 8091 | 8751 | 9351 | 8153 | 9929 | 10751 | 10363 | 11458 | 12130 | 12519 | 12492 | 12687 | 11751 |  | Passenger-kilometres (millions) | 17412 | 18549 | 19352 | 18481 | 18126 | 19427 | 18919 | 20917 | 20597 | 20393 | 20632 | 19590 | 21915 | 24276 | 26189 | 25825 | 28003 | 29438 | 30843 | 32840 | 28009 |  | Passenger-kilometres (millions) | 20364 | 20201 | 20718 | 20807 | 21899 | 21150 | 19385 | 20894 | 20308 | 20793 | 21704 | 20840 | 21865 | 23036 | 24322 | 25938 | 29665 | 30930 | 32370 | 33129 | 31043
| Energy Intensity (MJ/Pkm) | 2.6 | 2.79 | 2.78 | 2.77 | 2.75 | 2.75 | 2.73 | 2.71 | 2.63 | 2.63 | 2.6 | 2.57 | 2.55 | 2.52 | 2.49 | 2.47 | 2.44 | 2.4 | 2.37 | 2.34 | 2.31 |  | Energy Intensity (MJ/Pkm) | 2.51 | 2.48 | 2.47 | 2.46 | 2.44 | 2.42 | 2.4 | 2.38 | 2.35 | 2.33 | 2.31 | 2.28 | 2.26 | 2.24 | 2.21 | 2.18 | 2.15 | 2.12 | 2.09 | 2.07 | 2.06 |  | Energy Intensity (MJ/Pkm) | 2.56 | 2.54 | 2.53 | 2.52 | 2.52 | 2.5 | 2.49 | 2.46 | 2.44 | 2.42 | 2.39 | 2.36 | 2.34 | 2.31 | 2.31 | 2.26 | 2.23 | 2.21 | 2.18 | 2.15 | 2.12 |  | Energy Intensity (MJ/Pkm) | 2.5 | 2.48 | 2.46 | 2.46 | 2.45 | 2.42 | 2.42 | 2.4 | 2.37 | 2.34 | 2.31 | 2.29 | 2.27 | 2.24 | 2.22 | 2.21 | 2.19 | 2.17 | 2.14 | 2.12 | 2.09 |  | Energy Intensity (MJ/Pkm) | 2.32 | 2.28 | 2.27 | 2.26 | 2.25 | 2.23 | 2.22 | 2.2 | 2.18 | 2.16 | 2.14 | 2.13 | 2.11 | 2.09 | 2.08 | 2.06 | 2.04 | 2.02 | 1.99 | 1.97 | 1.94 |  | Energy Intensity (MJ/Pkm) | 3.03 | 3.01 | 3 | 3 | 3 | 2.96 | 2.95 | 2.92 | 2.9 | 2.86 | 2.84 | 2.78 | 2.75 | 2.72 | 2.69 | 2.66 | 2.63 | 2.6 | 2.57 | 2.54 | 2.53 |  | Energy Intensity (MJ/Pkm) | 2.79 | 2.78 | 2.77 | 2.76 | 2.75 | 2.74 | 2.71 | 2.68 | 2.64 | 2.6 | 2.58 | 2.55 | 2.49 | 2.46 | 2.44 | 2.41 | 2.4 | 2.38 | 2.36 | 2.35 | 2.33 |  | Energy Intensity (MJ/Pkm) | 2.94 | 2.91 | 2.89 | 2.87 | 2.86 | 2.83 | 2.8 | 2.77 | 2.74 | 2.72 | 2.69 | 2.68 | 2.64 | 2.61 | 2.59 | 2.56 | 2.55 | 2.53 | 2.51 | 2.49 | 2.48 |  | Energy Intensity (MJ/Pkm) | 2.56 | 2.53 | 2.53 | 2.52 | 2.51 | 2.5 | 2.47 | 2.46 | 2.45 | 2.43 | 2.4 | 2.39 | 2.35 | 2.34 | 2.32 | 2.3 | 2.27 | 2.25 | 2.23 | 2.19 | 2.17
| Passenger Light Truck GHG Emissions (Mt of CO2e) | 0.1 | 0.2 | 0.2 | 0.2 | 0.2 | 0.2 | 0.2 | 0.2 | 0.2 | 0.2 | 0.2 | 0.2 | 0.2 | 0.2 | 0.2 | 0.2 | 0.2 | 0.2 | 0.2 | 0.2 | 0.2 |  | Passenger Light Truck GHG Emissions (Mt of CO2e) | 1 | 0.9 | 1 | 1 | 1 | 1 | 1 | 1 | 1 | 0.9 | 0.9 | 1.1 | 1.1 | 1 | 0.9 | 1.1 | 1.2 | 1.3 | 1.4 | 1.4 | 1.2 |  | Passenger Light Truck GHG Emissions (Mt of CO2e) | 0.8 | 0.8 | 0.8 | 0.9 | 0.9 | 0.9 | 0.8 | 0.8 | 0.9 | 0.8 | 0.9 | 1.1 | 1.1 | 0.9 | 0.8 | 1 | 1.2 | 1 | 1.1 | 1 | 0.9 |  | Passenger Light Truck GHG Emissions (Mt of CO2e) | 4.5 | 4.6 | 4.8 | 5 | 5.1 | 5.1 | 5.1 | 5.4 | 5.1 | 5.3 | 5.4 | 5.8 | 5.7 | 5.8 | 5.6 | 5.9 | 6.3 | 6.9 | 7.1 | 7.4 | 6.4 |  | Passenger Light Truck GHG Emissions (Mt of CO2e) | 9.3 | 9.4 | 10 | 10.4 | 10.9 | 11.4 | 11.2 | 11.5 | 11.5 | 12.1 | 12.6 | 12.8 | 12.1 | 13.1 | 13 | 13.5 | 14.3 | 14.6 | 15.5 | 16.2 | 13.2 |  | Passenger Light Truck GHG Emissions (Mt of CO2e) | 1 | 1 | 1.1 | 1.1 | 1.1 | 1.1 | 1.2 | 1.2 | 1.1 | 1.1 | 1.3 | 1.3 | 1.6 | 1.7 | 1.7 | 1.7 | 1.8 | 1.8 | 2 | 2 | 1.8 |  | Passenger Light Truck GHG Emissions (Mt of CO2e) | 1.1 | 1 | 1.2 | 1.2 | 1.2 | 1.2 | 1.2 | 1.3 | 1.5 | 1.6 | 1.6 | 1.4 | 1.7 | 1.8 | 1.7 | 1.9 | 2 | 2 | 2 | 2 | 1.8 |  | Passenger Light Truck GHG Emissions (Mt of CO2e) | 3.6 | 3.8 | 4 | 3.7 | 3.6 | 3.8 | 3.7 | 4 | 3.9 | 3.8 | 3.8 | 3.6 | 3.9 | 4.3 | 4.5 | 4.4 | 4.8 | 5 | 5.2 | 5.5 | 4.7 |  | Passenger Light Truck GHG Emissions (Mt of CO2e) | 3.7 | 3.6 | 3.7 | 3.7 | 3.9 | 3.7 | 3.3 | 3.5 | 3.4 | 3.4 | 3.5 | 3.4 | 3.5 | 3.6 | 3.8 | 4 | 4.5 | 4.7 | 4.8 | 4.9 | 4.5
| GHG Emissions by Energy Source (Mt of CO2e) | [22 empty] | GHG Emissions by Energy Source (Mt of CO2e) | [22 empty] | GHG Emissions by Energy Source (Mt of CO2e) | [22 empty] | GHG Emissions by Energy Source (Mt of CO2e) | [22 empty] | GHG Emissions by Energy Source (Mt of CO2e) | [22 empty] | GHG Emissions by Energy Source (Mt of CO2e) | [22 empty] | GHG Emissions by Energy Source (Mt of CO2e) | [22 empty] | GHG Emissions by Energy Source (Mt of CO2e) | [22 empty] | GHG Emissions by Energy Source (Mt of CO2e)
| Natural Gas | 0 | 0 | 0 | 0 | 0 | 0 | 0 | 0 | 0 | 0 | 0 | 0 | 0 | 0 | 0 | 0 | 0 | 0 | 0 | 0 | 0 |  | Natural Gas | 0 | 0 | 0 | 0 | 0 | 0 | 0 | 0 | 0 | 0 | 0 | 0 | 0 | 0 | 0 | 0 | 0 | 0 | 0 | 0 | 0 |  | Natural Gas | 0 | 0 | 0 | 0 | 0 | 0 | 0 | 0 | 0 | 0 | 0 | 0 | 0 | 0 | 0 | 0 | 0 | 0 | 0 | 0 | 0 |  | Natural Gas | 0 | 0 | 0 | 0 | 0 | 0 | 0 | 0 | 0 | 0 | 0 | 0 | 0 | 0 | 0 | 0 | 0 | 0 | 0 | 0 | 0 |  | Natural Gas | 0 | 0 | 0 | 0 | 0 | 0 | 0 | 0 | 0 | 0 | 0 | 0 | 0 | 0 | 0 | 0 | 0 | 0 | 0 | 0 | 0 |  | Natural Gas | 0 | 0 | 0 | 0 | 0 | 0 | 0 | 0 | 0 | 0 | 0 | 0 | 0 | 0 | 0 | 0 | 0 | 0 | 0 | 0 | 0 |  | Natural Gas | 0 | 0 | 0 | 0 | 0 | 0 | 0 | 0 | 0 | 0 | 0 | 0 | 0 | 0 | 0 | 0 | 0 | 0 | 0 | 0 | 0 |  | Natural Gas | 0 | 0 | 0 | 0 | 0 | 0 | 0 | 0 | 0 | 0 | 0 | 0 | 0 | 0 | 0 | 0 | 0 | 0 | 0 | 0 | 0 |  | Natural Gas | 0 | 0 | 0 | 0 | 0 | 0 | 0 | 0 | 0 | 0 | 0 | 0 | 0 | 0 | 0 | 0 | 0 | 0 | 0 | 0 | 0
| Motor Gasoline | 0.1 | 0.2 | 0.2 | 0.2 | 0.2 | 0.2 | 0.2 | 0.2 | 0.2 | 0.2 | 0.2 | 0.2 | 0.2 | 0.2 | 0.2 | 0.2 | 0.2 | 0.2 | 0.2 | 0.2 | 0.2 |  | Motor Gasoline | 1 | 0.9 | 1 | 1 | 1 | 1 | 1 | 1 | 1 | 0.9 | 0.9 | 1 | 1.1 | 0.9 | 0.9 | 1.1 | 1.2 | 1.3 | 1.4 | 1.4 | 1.2 |  | Motor Gasoline | 0.8 | 0.8 | 0.8 | 0.8 | 0.8 | 0.8 | 0.8 | 0.8 | 0.9 | 0.8 | 0.9 | 1 | 1 | 0.8 | 0.8 | 1 | 1.2 | 1 | 1.1 | 1 | 0.9 |  | Motor Gasoline | 4.4 | 4.5 | 4.7 | 5 | 5 | 5.1 | 5 | 5.3 | 5.1 | 5.3 | 5.4 | 5.5 | 5.5 | 5.6 | 5.4 | 5.9 | 6.2 | 6.8 | 7 | 7.3 | 6.3 |  | Motor Gasoline | 9.2 | 9.3 | 9.9 | 10.2 | 10.7 | 11.3 | 11.2 | 11.1 | 11 | 11.6 | 12 | 12 | 11.3 | 12.3 | 12.1 | 13.3 | 14.1 | 14.4 | 15.2 | 15.9 | 12.9 |  | Motor Gasoline | 1 | 1 | 1 | 1.1 | 1.1 | 1.1 | 1.1 | 1.2 | 1 | 1 | 1.2 | 1.2 | 1.5 | 1.6 | 1.6 | 1.7 | 1.8 | 1.8 | 2 | 2 | 1.8 |  | Motor Gasoline | 1 | 1 | 1.1 | 1.1 | 1.1 | 1.1 | 1.2 | 1.3 | 1.4 | 1.5 | 1.6 | 1.3 | 1.5 | 1.6 | 1.6 | 1.8 | 1.9 | 2 | 2 | 2 | 1.8 |  | Motor Gasoline | 3.4 | 3.6 | 3.7 | 3.6 | 3.5 | 3.7 | 3.6 | 3.9 | 3.8 | 3.7 | 3.7 | 3.4 | 3.7 | 4.1 | 4.3 | 4.4 | 4.7 | 4.9 | 5.1 | 5.4 | 4.6 |  | Motor Gasoline | 3.5 | 3.4 | 3.5 | 3.5 | 3.7 | 3.5 | 3.3 | 3.5 | 3.3 | 3.4 | 3.4 | 3.2 | 3.3 | 3.4 | 3.6 | 3.9 | 4.4 | 4.5 | 4.7 | 4.7 | 4.4
| Diesel Fuel Oil | 0 | 0 | 0 | 0 | 0 | 0 | 0 | 0 | 0 | 0 | 0 | 0 | 0 | 0 | 0 | 0 | 0 | 0 | 0 | 0 | 0 |  | Diesel Fuel Oil | 0 | 0 | 0 | 0 | 0 | 0 | 0 | 0 | 0 | 0 | 0 | 0 | 0 | 0 | 0 | 0 | 0 | 0 | 0 | 0 | 0 |  | Diesel Fuel Oil | 0 | 0 | 0 | 0 | 0 | 0 | 0 | 0 | 0 | 0 | 0 | 0 | 0 | 0 | 0 | 0 | 0 | 0 | 0 | 0 | 0 |  | Diesel Fuel Oil | 0.1 | 0.1 | 0.1 | 0.1 | 0.1 | 0.1 | 0 | 0 | 0 | 0 | 0 | 0 | 0 | 0 | 0 | 0.1 | 0.1 | 0.1 | 0.1 | 0.1 | 0.1 |  | Diesel Fuel Oil | 0.1 | 0.1 | 0.1 | 0.1 | 0.1 | 0.1 | 0 | 0 | 0 | 0 | 0.1 | 0.1 | 0.1 | 0.1 | 0.1 | 0.2 | 0.2 | 0.2 | 0.2 | 0.2 | 0.2 |  | Diesel Fuel Oil | 0 | 0 | 0 | 0 | 0 | 0 | 0 | 0 | 0 | 0 | 0 | 0 | 0 | 0 | 0 | 0 | 0 | 0 | 0 | 0 | 0 |  | Diesel Fuel Oil | 0.1 | 0.1 | 0.1 | 0.1 | 0.1 | 0.1 | 0 | 0 | 0 | 0 | 0 | 0 | 0 | 0 | 0 | 0 | 0 | 0 | 0 | 0 | 0 |  | Diesel Fuel Oil | 0.2 | 0.2 | 0.2 | 0.2 | 0.1 | 0.2 | 0 | 0 | 0 | 0 | 0 | 0 | 0 | 0 | 0.1 | 0.1 | 0.1 | 0.1 | 0.1 | 0.1 | 0.1 |  | Diesel Fuel Oil | 0.2 | 0.2 | 0.2 | 0.2 | 0.2 | 0.2 | 0 | 0 | 0 | 0 | 0 | 0 | 0 | 0.1 | 0.1 | 0.1 | 0.1 | 0.1 | 0.1 | 0.1 | 0.1
| Ethanol | n.a. | n.a. | n.a. | n.a. | n.a. | n.a. | n.a. | n.a. | n.a. | n.a. | n.a. | 0 | 0 | 0 | 0 | n.a. | n.a. | n.a. | n.a. | n.a. | n.a. |  | Ethanol | n.a. | n.a. | n.a. | n.a. | n.a. | n.a. | n.a. | n.a. | n.a. | n.a. | n.a. | 0 | 0 | 0 | 0 | n.a. | n.a. | n.a. | n.a. | n.a. | n.a. |  | Ethanol | n.a. | n.a. | n.a. | n.a. | n.a. | n.a. | n.a. | n.a. | n.a. | n.a. | n.a. | 0 | 0 | 0 | 0 | n.a. | n.a. | n.a. | n.a. | n.a. | n.a. |  | Ethanol | n.a. | n.a. | n.a. | n.a. | n.a. | n.a. | n.a. | n.a. | n.a. | n.a. | n.a. | 0.2 | 0.2 | 0.2 | 0.2 | n.a. | n.a. | n.a. | n.a. | n.a. | n.a. |  | Ethanol | n.a. | n.a. | n.a. | n.a. | n.a. | n.a. | n.a. | 0.4 | 0.5 | 0.5 | 0.6 | 0.7 | 0.7 | 0.7 | 0.7 | n.a. | n.a. | n.a. | n.a. | n.a. | n.a. |  | Ethanol | n.a. | n.a. | n.a. | n.a. | n.a. | n.a. | n.a. | n.a. | 0.1 | 0.1 | 0.1 | 0.1 | 0.1 | 0.1 | 0.1 | n.a. | n.a. | n.a. | n.a. | n.a. | n.a. |  | Ethanol | n.a. | n.a. | n.a. | n.a. | n.a. | n.a. | n.a. | n.a. | n.a. | n.a. | n.a. | 0.1 | 0.1 | 0.1 | 0.1 | n.a. | n.a. | n.a. | n.a. | n.a. | n.a. |  | Ethanol | n.a. | n.a. | n.a. | n.a. | n.a. | n.a. | n.a. | n.a. | n.a. | n.a. | n.a. | 0.1 | 0.2 | 0.2 | 0.2 | n.a. | n.a. | n.a. | n.a. | n.a. | n.a. |  | Ethanol | n.a. | n.a. | n.a. | n.a. | n.a. | n.a. | n.a. | n.a. | n.a. | n.a. | 0.1 | 0.1 | 0.1 | 0.1 | 0.1 | n.a. | n.a. | n.a. | n.a. | n.a. | n.a.
| Biodiesel Fuel | 0 | n.a. | n.a. | n.a. | n.a. | n.a. | n.a. | n.a. | n.a. | n.a. | n.a. | n.a. | n.a. | n.a. | n.a. | n.a. | n.a. | n.a. | n.a. | n.a. | n.a. |  | Biodiesel Fuel | 0 | n.a. | n.a. | n.a. | n.a. | n.a. | n.a. | n.a. | n.a. | n.a. | n.a. | n.a. | n.a. | n.a. | n.a. | n.a. | n.a. | n.a. | n.a. | n.a. | n.a. |  | Biodiesel Fuel | 0 | n.a. | n.a. | n.a. | n.a. | n.a. | n.a. | n.a. | n.a. | n.a. | n.a. | n.a. | n.a. | n.a. | n.a. | n.a. | n.a. | n.a. | n.a. | n.a. | n.a. |  | Biodiesel Fuel | 0 | n.a. | n.a. | n.a. | n.a. | n.a. | n.a. | n.a. | n.a. | n.a. | n.a. | n.a. | n.a. | n.a. | n.a. | n.a. | n.a. | n.a. | n.a. | n.a. | n.a. |  | Biodiesel Fuel | 0 | n.a. | n.a. | n.a. | n.a. | n.a. | n.a. | n.a. | n.a. | n.a. | n.a. | n.a. | n.a. | n.a. | n.a. | n.a. | n.a. | n.a. | n.a. | n.a. | n.a. |  | Biodiesel Fuel | 0 | n.a. | n.a. | n.a. | n.a. | n.a. | n.a. | n.a. | n.a. | n.a. | n.a. | n.a. | n.a. | n.a. | n.a. | n.a. | n.a. | n.a. | n.a. | n.a. | n.a. |  | Biodiesel Fuel | 0 | n.a. | n.a. | n.a. | n.a. | n.a. | n.a. | n.a. | n.a. | n.a. | n.a. | n.a. | n.a. | n.a. | n.a. | n.a. | n.a. | n.a. | n.a. | n.a. | n.a. |  | Biodiesel Fuel | 0 | n.a. | n.a. | n.a. | n.a. | n.a. | n.a. | n.a. | n.a. | n.a. | n.a. | n.a. | n.a. | n.a. | n.a. | n.a. | n.a. | n.a. | n.a. | n.a. | n.a. |  | Biodiesel Fuel | 0 | n.a. | n.a. | n.a. | n.a. | n.a. | n.a. | n.a. | n.a. | n.a. | n.a. | n.a. | n.a. | n.a. | n.a. | n.a. | n.a. | n.a. | n.a. | n.a. | n.a.
| Propane | 0 | 0 | 0 | 0 | 0 | 0 | 0 | 0 | 0 | 0 | 0 | 0 | 0 | 0 | 0 | 0 | 0 | 0 | 0 | 0 | 0 |  | Propane | 0 | 0 | 0 | 0 | 0 | 0 | 0 | 0 | 0 | 0 | 0 | 0 | 0 | 0 | 0 | 0 | 0 | 0 | 0 | 0 | 0 |  | Propane | 0 | 0 | 0 | 0 | 0 | 0 | 0 | 0 | 0 | 0 | 0 | 0 | 0 | 0 | 0 | 0 | 0 | 0 | 0 | 0 | 0 |  | Propane | 0 | 0 | 0 | 0 | 0 | 0 | 0 | 0 | 0 | 0 | 0 | 0 | 0 | 0 | 0 | 0 | 0 | 0 | 0 | 0 | 0 |  | Propane | 0 | 0 | 0 | 0 | 0 | 0 | 0 | 0 | 0 | 0 | 0 | 0 | 0 | 0 | 0 | 0 | 0 | 0 | 0 | 0 | 0 |  | Propane | 0 | 0 | 0 | 0 | 0 | 0 | 0 | 0 | 0 | 0 | 0 | 0 | 0 | 0 | 0 | 0 | 0 | 0 | 0 | 0 | 0 |  | Propane | 0 | 0 | 0 | 0 | 0 | 0 | 0 | 0 | 0 | 0 | 0 | 0 | 0 | 0 | 0 | 0 | 0 | 0 | 0 | 0 | 0 |  | Propane | 0 | 0 | 0 | 0 | 0 | 0 | 0 | 0 | 0 | 0 | 0 | 0 | 0 | 0 | 0 | 0 | 0 | 0 | 0 | 0 | 0 |  | Propane | 0 | 0 | 0 | 0 | 0 | 0 | 0 | 0 | 0 | 0 | 0 | 0 | 0 | 0 | 0 | 0 | 0 | 0 | 0 | 0 | 0
| Shares (%) | [22 empty] | Shares (%) | [22 empty] | Shares (%) | [22 empty] | Shares (%) | [22 empty] | Shares (%) | [22 empty] | Shares (%) | [22 empty] | Shares (%) | [22 empty] | Shares (%) | [22 empty] | Shares (%)
| Natural Gas | 0 | 0 | 0 | 0 | 0 | 0 | 0 | 0 | 0 | 0 | 0 | 0 | 0 | 0 | 0 | 0 | 0 | 0 | 0 | 0 | 0 |  | Natural Gas | 0 | 0 | 0 | 0 | 0 | 0 | 0 | 0 | 0 | 0 | 0 | 0 | 0 | 0 | 0 | 0 | 0 | 0 | 0 | 0 | 0 |  | Natural Gas | 0 | 0 | 0 | 0 | 0 | 0 | 0 | 0 | 0 | 0 | 0 | 0 | 0 | 0 | 0 | 0 | 0 | 0 | 0 | 0 | 0 |  | Natural Gas | 0 | 0 | 0 | 0 | 0 | 0 | 0 | 0 | 0 | 0 | 0 | 0 | 0 | 0 | 0 | 0 | 0 | 0 | 0 | 0 | 0 |  | Natural Gas | 0 | 0 | 0 | 0 | 0 | 0 | 0 | 0 | 0 | 0 | 0 | 0 | 0 | 0 | 0 | 0 | 0 | 0 | 0 | 0 | 0 |  | Natural Gas | 0 | 0 | 0 | 0 | 0 | 0 | 0 | 0 | 0 | 0 | 0 | 0 | 0 | 0 | 0 | 0 | 0 | 0 | 0 | 0 | 0 |  | Natural Gas | 0 | 0 | 0 | 0 | 0 | 0 | 0 | 0 | 0 | 0 | 0 | 0 | 0 | 0 | 0 | 0 | 0 | 0 | 0 | 0 | 0 |  | Natural Gas | 0 | 0 | 0 | 0 | 0 | 0 | 0 | 0 | 0 | 0 | 0 | 0 | 0 | 0 | 0 | 0 | 0 | 0 | 0 | 0 | 0 |  | Natural Gas | 0 | 0 | 0 | 0 | 0 | 0 | 0 | 0 | 0 | 0 | 0 | 0 | 0 | 0 | 0 | 0 | 0 | 0 | 0 | 0 | 0
| Motor Gasoline | 97.4 | 97.2 | 97.1 | 97.2 | 98.2 | 98.1 | 99.5 | 99.6 | 99.7 | 99.5 | 99.7 | 96.1 | 96.2 | 98.9 | 86.7 | 99.3 | 99.1 | 99.1 | 99.1 | 99.2 | 99.1 |  | Motor Gasoline | 98.1 | 98.1 | 97.9 | 97.5 | 97.6 | 98.1 | 99.5 | 99.5 | 99.5 | 99.4 | 99.5 | 96 | 96.2 | 98.4 | 99.2 | 99.4 | 99.4 | 99.3 | 99.3 | 99.3 | 99.1 |  | Motor Gasoline | 96.2 | 96.5 | 96.7 | 96.2 | 97.1 | 96.5 | 98.9 | 99.2 | 99.3 | 99.2 | 99.2 | 95.7 | 96 | 97.8 | 98.6 | 99.5 | 99.4 | 99.4 | 99.4 | 99.4 | 99.3 |  | Motor Gasoline | 98.3 | 98.5 | 98.8 | 98.7 | 98.8 | 98.7 | 99.3 | 99.3 | 99.2 | 99.3 | 99.2 | 95.7 | 95.9 | 95.8 | 95.5 | 98.9 | 98.6 | 98.7 | 98.7 | 98.7 | 98.5 |  | Motor Gasoline | 98.6 | 98.6 | 98.9 | 98.8 | 98.8 | 98.7 | 99.4 | 95.8 | 95 | 95.1 | 94.8 | 94 | 93.4 | 93.7 | 93.3 | 98.7 | 98.5 | 98.5 | 98.4 | 98.4 | 98.2 |  | Motor Gasoline | 97.9 | 98.3 | 98.3 | 98 | 98.3 | 98.1 | 99.2 | 99.2 | 91.6 | 91.5 | 92.1 | 91.5 | 93.4 | 93.8 | 93.8 | 99.7 | 99.7 | 99.6 | 99.6 | 99.6 | 99.6 |  | Motor Gasoline | 93.9 | 94.6 | 94.1 | 93.3 | 93.8 | 93.1 | 97 | 97.4 | 97.7 | 97.5 | 98 | 91.3 | 92.4 | 92.7 | 92.1 | 98.8 | 98.9 | 98.8 | 98.7 | 98.7 | 98.5 |  | Motor Gasoline | 94.8 | 94 | 93.7 | 94.8 | 95.6 | 95.3 | 98.7 | 98.7 | 98.7 | 98.5 | 98.5 | 94.6 | 93.6 | 95.1 | 94.5 | 98.5 | 98.6 | 98.6 | 98.5 | 98.5 | 98.1 |  | Motor Gasoline | 94.1 | 93 | 93.1 | 93.6 | 94.8 | 94.9 | 98.3 | 97.9 | 97.4 | 98 | 94.6 | 94 | 94.3 | 94.5 | 94.4 | 97.6 | 97.6 | 97.4 | 96.9 | 96.8 | 96.4
| Diesel Fuel Oil | 2.5 | 2.7 | 2.9 | 2.8 | 1.8 | 1.9 | 0.5 | 0.4 | 0.3 | 0.5 | 0.3 | 0.4 | 0.3 | 0.3 | 0.4 | 0.7 | 0.9 | 0.9 | 0.9 | 0.8 | 0.9 |  | Diesel Fuel Oil | 1.8 | 1.8 | 2.1 | 2.5 | 2.4 | 1.9 | 0.4 | 0.4 | 0.5 | 0.5 | 0.5 | 0.5 | 0.4 | 0.5 | 0.5 | 0.6 | 0.6 | 0.7 | 0.7 | 0.7 | 0.9 |  | Diesel Fuel Oil | 3.7 | 3.4 | 3.3 | 3.8 | 2.9 | 3.5 | 1.1 | 0.8 | 0.6 | 0.8 | 0.8 | 0.8 | 0.5 | 0.4 | 0.5 | 0.5 | 0.6 | 0.5 | 0.6 | 0.5 | 0.6 |  | Diesel Fuel Oil | 1.7 | 1.4 | 1.2 | 1.3 | 1.2 | 1.3 | 0.7 | 0.6 | 0.7 | 0.7 | 0.7 | 0.7 | 0.7 | 0.8 | 0.8 | 1.1 | 1.3 | 1.3 | 1.3 | 1.2 | 1.5 |  | Diesel Fuel Oil | 1.1 | 1 | 1 | 1 | 1 | 1.1 | 0.3 | 0.3 | 0.3 | 0.4 | 0.5 | 0.5 | 0.6 | 0.7 | 0.9 | 1.1 | 1.2 | 1.3 | 1.4 | 1.4 | 1.6 |  | Diesel Fuel Oil | 1.7 | 1.4 | 1.6 | 1.8 | 1.5 | 1.8 | 0.6 | 0.7 | 0.8 | 0.7 | 0.6 | 0.5 | 0.4 | 0.3 | 0.3 | 0.3 | 0.3 | 0.3 | 0.3 | 0.3 | 0.3 |  | Diesel Fuel Oil | 5.8 | 5.1 | 5.8 | 6.6 | 6.1 | 6.9 | 2.9 | 2.5 | 2.2 | 2.4 | 1.9 | 1.9 | 1.4 | 1.2 | 1.2 | 1.2 | 1.1 | 1.2 | 1.3 | 1.2 | 1.4 |  | Diesel Fuel Oil | 4.3 | 5.1 | 5.8 | 4.6 | 3.9 | 4.4 | 0.8 | 0.8 | 1 | 1.2 | 1.3 | 1.3 | 1 | 1 | 1.1 | 1.3 | 1.2 | 1.2 | 1.4 | 1.4 | 1.7 |  | Diesel Fuel Oil | 4.9 | 6 | 6 | 5.7 | 4.5 | 4.5 | 1 | 1.1 | 1.3 | 1.2 | 1.2 | 1.2 | 1.3 | 1.5 | 1.7 | 1.9 | 2.1 | 2.2 | 2.5 | 2.7 | 3.1
| Ethanol | n.a. | n.a. | n.a. | n.a. | n.a. | n.a. | n.a. | n.a. | n.a. | n.a. | n.a. | 3.5 | 3.5 | 0.8 | 12.8 | n.a. | n.a. | n.a. | n.a. | n.a. | n.a. |  | Ethanol | n.a. | n.a. | n.a. | n.a. | n.a. | n.a. | n.a. | n.a. | n.a. | n.a. | n.a. | 3.4 | 3.4 | 1.1 | 0.2 | n.a. | n.a. | n.a. | n.a. | n.a. | n.a. |  | Ethanol | n.a. | n.a. | n.a. | n.a. | n.a. | n.a. | n.a. | n.a. | n.a. | n.a. | n.a. | 3.5 | 3.5 | 1.7 | 0.9 | n.a. | n.a. | n.a. | n.a. | n.a. | n.a. |  | Ethanol | n.a. | n.a. | n.a. | n.a. | n.a. | n.a. | n.a. | n.a. | n.a. | n.a. | n.a. | 3.5 | 3.3 | 3.3 | 3.6 | n.a. | n.a. | n.a. | n.a. | n.a. | n.a. |  | Ethanol | n.a. | n.a. | n.a. | n.a. | n.a. | n.a. | n.a. | 3.6 | 4.4 | 4.2 | 4.5 | 5.1 | 5.5 | 5.3 | 5.6 | n.a. | n.a. | n.a. | n.a. | n.a. | n.a. |  | Ethanol | n.a. | n.a. | n.a. | n.a. | n.a. | n.a. | n.a. | n.a. | 7.5 | 7.6 | 7.3 | 7.9 | 6.2 | 5.8 | 5.9 | n.a. | n.a. | n.a. | n.a. | n.a. | n.a. |  | Ethanol | n.a. | n.a. | n.a. | n.a. | n.a. | n.a. | n.a. | n.a. | n.a. | n.a. | n.a. | 6.7 | 6.1 | 6 | 6.7 | n.a. | n.a. | n.a. | n.a. | n.a. | n.a. |  | Ethanol | n.a. | n.a. | n.a. | n.a. | n.a. | n.a. | n.a. | n.a. | n.a. | n.a. | n.a. | 3.8 | 5.1 | 3.6 | 4.2 | n.a. | n.a. | n.a. | n.a. | n.a. | n.a. |  | Ethanol | n.a. | n.a. | n.a. | n.a. | n.a. | n.a. | n.a. | n.a. | n.a. | n.a. | 3.4 | 4 | 3.7 | 3.3 | 3.4 | n.a. | n.a. | n.a. | n.a. | n.a. | n.a.
| Biodiesel Fuel | 0 | n.a. | n.a. | n.a. | n.a. | n.a. | n.a. | n.a. | n.a. | n.a. | n.a. | n.a. | n.a. | n.a. | n.a. | n.a. | n.a. | n.a. | n.a. | n.a. | n.a. |  | Biodiesel Fuel | 0 | n.a. | n.a. | n.a. | n.a. | n.a. | n.a. | n.a. | n.a. | n.a. | n.a. | n.a. | n.a. | n.a. | n.a. | n.a. | n.a. | n.a. | n.a. | n.a. | n.a. |  | Biodiesel Fuel | 0 | n.a. | n.a. | n.a. | n.a. | n.a. | n.a. | n.a. | n.a. | n.a. | n.a. | n.a. | n.a. | n.a. | n.a. | n.a. | n.a. | n.a. | n.a. | n.a. | n.a. |  | Biodiesel Fuel | 0 | n.a. | n.a. | n.a. | n.a. | n.a. | n.a. | n.a. | n.a. | n.a. | n.a. | n.a. | n.a. | n.a. | n.a. | n.a. | n.a. | n.a. | n.a. | n.a. | n.a. |  | Biodiesel Fuel | 0 | n.a. | n.a. | n.a. | n.a. | n.a. | n.a. | n.a. | n.a. | n.a. | n.a. | n.a. | n.a. | n.a. | n.a. | n.a. | n.a. | n.a. | n.a. | n.a. | n.a. |  | Biodiesel Fuel | 0 | n.a. | n.a. | n.a. | n.a. | n.a. | n.a. | n.a. | n.a. | n.a. | n.a. | n.a. | n.a. | n.a. | n.a. | n.a. | n.a. | n.a. | n.a. | n.a. | n.a. |  | Biodiesel Fuel | 0 | n.a. | n.a. | n.a. | n.a. | n.a. | n.a. | n.a. | n.a. | n.a. | n.a. | n.a. | n.a. | n.a. | n.a. | n.a. | n.a. | n.a. | n.a. | n.a. | n.a. |  | Biodiesel Fuel | 0 | n.a. | n.a. | n.a. | n.a. | n.a. | n.a. | n.a. | n.a. | n.a. | n.a. | n.a. | n.a. | n.a. | n.a. | n.a. | n.a. | n.a. | n.a. | n.a. | n.a. |  | Biodiesel Fuel | 0 | n.a. | n.a. | n.a. | n.a. | n.a. | n.a. | n.a. | n.a. | n.a. | n.a. | n.a. | n.a. | n.a. | n.a. | n.a. | n.a. | n.a. | n.a. | n.a. | n.a.
| Propane | 0.1 | 0.1 | 0 | 0 | 0 | 0 | 0 | 0 | 0 | 0 | 0 | 0 | 0 | 0 | 0 | 0 | 0 | 0 | 0 | 0 | 0 |  | Propane | 0 | 0.1 | 0 | 0 | 0 | 0 | 0.1 | 0.1 | 0.1 | 0.1 | 0.1 | 0 | 0 | 0 | 0 | 0 | 0 | 0 | 0 | 0 | 0 |  | Propane | 0.1 | 0.1 | 0 | 0 | 0 | 0 | 0 | 0 | 0 | 0 | 0 | 0 | 0 | 0 | 0 | 0 | 0 | 0 | 0 | 0 | 0 |  | Propane | 0.1 | 0.1 | 0 | 0 | 0 | 0 | 0.1 | 0.1 | 0.1 | 0 | 0.1 | 0.1 | 0.1 | 0.1 | 0.1 | 0.1 | 0.1 | 0.1 | 0.1 | 0.1 | 0 |  | Propane | 0.3 | 0.3 | 0.2 | 0.2 | 0.2 | 0.1 | 0.3 | 0.3 | 0.3 | 0.3 | 0.3 | 0.3 | 0.4 | 0.3 | 0.2 | 0.2 | 0.3 | 0.3 | 0.2 | 0.2 | 0.2 |  | Propane | 0.4 | 0.3 | 0.2 | 0.2 | 0.2 | 0.1 | 0.1 | 0.1 | 0.2 | 0.1 | 0.1 | 0.1 | 0.1 | 0.1 | 0.1 | 0.1 | 0 | 0.1 | 0.1 | 0.1 | 0.1 |  | Propane | 0.3 | 0.3 | 0.2 | 0.1 | 0.1 | 0.1 | 0.1 | 0.1 | 0.1 | 0.1 | 0.1 | 0.1 | 0.1 | 0.1 | 0.1 | 0.1 | 0.1 | 0 | 0.1 | 0.1 | 0 |  | Propane | 0.9 | 0.8 | 0.6 | 0.5 | 0.5 | 0.3 | 0.5 | 0.5 | 0.3 | 0.3 | 0.2 | 0.3 | 0.2 | 0.3 | 0.2 | 0.2 | 0.2 | 0.2 | 0.1 | 0.1 | 0.1 |  | Propane | 1 | 1 | 0.8 | 0.7 | 0.6 | 0.5 | 0.7 | 1 | 1.2 | 0.8 | 0.8 | 0.8 | 0.7 | 0.6 | 0.5 | 0.5 | 0.4 | 0.4 | 0.6 | 0.5 | 0.5
| GHG Intensity (tonne/TJ) | 70.7 | 70.8 | 70.8 | 70.8 | 70.4 | 70 | 69.5 | 69.1 | 68.7 | 68.5 | 68.2 | 67.8 | 67.5 | 67.3 | 66.9 | 67.1 | 67.1 | 67.1 | 67.1 | 67.1 | 67.1 |  | GHG Intensity (tonne/TJ) | 70.7 | 70.8 | 70.8 | 70.8 | 70.4 | 70 | 69.5 | 69.1 | 68.7 | 68.5 | 68.2 | 67.8 | 67.5 | 67.3 | 67.1 | 67.1 | 67.1 | 67.1 | 67.1 | 67.1 | 67.1 |  | GHG Intensity (tonne/TJ) | 70.7 | 70.8 | 70.8 | 70.8 | 70.4 | 70 | 69.5 | 69.1 | 68.7 | 68.5 | 68.2 | 67.8 | 67.5 | 67.3 | 67.1 | 67.1 | 67.1 | 67.1 | 67.1 | 67.1 | 67.1 |  | GHG Intensity (tonne/TJ) | 70.7 | 70.8 | 70.8 | 70.8 | 70.3 | 70 | 69.5 | 69.1 | 68.7 | 68.5 | 68.2 | 67.8 | 67.5 | 67.3 | 67 | 67.1 | 67.1 | 67.1 | 67.1 | 67.1 | 67.1 |  | GHG Intensity (tonne/TJ) | 70.7 | 70.8 | 70.8 | 70.8 | 70.3 | 70 | 69.5 | 69.1 | 68.7 | 68.4 | 68.1 | 67.8 | 67.5 | 67.3 | 67 | 67.1 | 67.1 | 67.1 | 67.1 | 67.1 | 67.1 |  | GHG Intensity (tonne/TJ) | 70.7 | 70.8 | 70.8 | 70.8 | 70.3 | 70 | 69.5 | 69.1 | 68.7 | 68.4 | 68.1 | 67.8 | 67.5 | 67.2 | 67 | 67.1 | 67.1 | 67.1 | 67.1 | 67.1 | 67.1 |  | GHG Intensity (tonne/TJ) | 70.7 | 70.8 | 70.8 | 70.9 | 70.4 | 70.1 | 69.6 | 69.2 | 68.8 | 68.5 | 68.2 | 67.8 | 67.5 | 67.3 | 67 | 67.1 | 67.1 | 67.1 | 67.1 | 67.1 | 67.1 |  | GHG Intensity (tonne/TJ) | 70.7 | 70.8 | 70.8 | 70.8 | 70.3 | 70 | 69.5 | 69.1 | 68.7 | 68.5 | 68.2 | 67.8 | 67.5 | 67.3 | 67 | 67.1 | 67.1 | 67.1 | 67.1 | 67.1 | 67.1 |  | GHG Intensity (tonne/TJ) | 70.6 | 70.7 | 70.8 | 70.8 | 70.3 | 70 | 69.5 | 69 | 68.7 | 68.4 | 68.1 | 67.8 | 67.5 | 67.3 | 67.1 | 67.1 | 67.1 | 67.1 | 67.1 | 67.1 | 67.2

## attached_Fre_light_truck
Transportation Sector | [21 empty] | Historical Database – October 2022 | Transportation Sector | [21 empty] | Historical Database – October 2022 | Transportation Sector | [21 empty] | Historical Database – October 2022 | Transportation Sector | [21 empty] | Historical Database – October 2022 | Transportation Sector | [21 empty] | Historical Database – October 2022 | Transportation Sector | [21 empty] | Historical Database – October 2022 | Transportation Sector | [21 empty] | Historical Database – October 2022 | Transportation Sector | [21 empty] | Historical Database – October 2022 | Transportation Sector | [21 empty] | Historical Database – October 2022
Prince Edward Island | [22 empty] | Nova Scotia | [22 empty] | New Brunswick | [22 empty] | Quebec | [22 empty] | Ontario | [22 empty] | Manitoba | [22 empty] | Saskatchewan | [22 empty] | Alberta | [22 empty] | British Columbia and Territories
Table 35: Freight Light Truck Secondary Energy Use and GHG Emissions by Energy Source | [22 empty] | Table 35: Freight Light Truck Secondary Energy Use and GHG Emissions by Energy Source | [22 empty] | Table 35: Freight Light Truck Secondary Energy Use and GHG Emissions by Energy Source | [22 empty] | Table 35: Freight Light Truck Secondary Energy Use and GHG Emissions by Energy Source | [22 empty] | Table 35: Freight Light Truck Secondary Energy Use and GHG Emissions by Energy Source | [22 empty] | Table 35: Freight Light Truck Secondary Energy Use and GHG Emissions by Energy Source | [22 empty] | Table 35: Freight Light Truck Secondary Energy Use and GHG Emissions by Energy Source | [22 empty] | Table 35: Freight Light Truck Secondary Energy Use and GHG Emissions by Energy Source | [22 empty] | Table 35: Freight Light Truck Secondary Energy Use and GHG Emissions by Energy Source
|  | 2000 | 2001 | 2002 | 2003 | 2004 | 2005 | 2006 | 2007 | 2008 | 2009 | 2010 | 2011 | 2012 | 2013 | 2014 | 2015 | 2016 | 2017 | 2018 | 2019 | 2020 |  |  | 2000 | 2001 | 2002 | 2003 | 2004 | 2005 | 2006 | 2007 | 2008 | 2009 | 2010 | 2011 | 2012 | 2013 | 2014 | 2015 | 2016 | 2017 | 2018 | 2019 | 2020 |  |  | 2000 | 2001 | 2002 | 2003 | 2004 | 2005 | 2006 | 2007 | 2008 | 2009 | 2010 | 2011 | 2012 | 2013 | 2014 | 2015 | 2016 | 2017 | 2018 | 2019 | 2020 |  |  | 2000 | 2001 | 2002 | 2003 | 2004 | 2005 | 2006 | 2007 | 2008 | 2009 | 2010 | 2011 | 2012 | 2013 | 2014 | 2015 | 2016 | 2017 | 2018 | 2019 | 2020 |  |  | 2000 | 2001 | 2002 | 2003 | 2004 | 2005 | 2006 | 2007 | 2008 | 2009 | 2010 | 2011 | 2012 | 2013 | 2014 | 2015 | 2016 | 2017 | 2018 | 2019 | 2020 |  |  | 2000 | 2001 | 2002 | 2003 | 2004 | 2005 | 2006 | 2007 | 2008 | 2009 | 2010 | 2011 | 2012 | 2013 | 2014 | 2015 | 2016 | 2017 | 2018 | 2019 | 2020 |  |  | 2000 | 2001 | 2002 | 2003 | 2004 | 2005 | 2006 | 2007 | 2008 | 2009 | 2010 | 2011 | 2012 | 2013 | 2014 | 2015 | 2016 | 2017 | 2018 | 2019 | 2020 |  |  | 2000 | 2001 | 2002 | 2003 | 2004 | 2005 | 2006 | 2007 | 2008 | 2009 | 2010 | 2011 | 2012 | 2013 | 2014 | 2015 | 2016 | 2017 | 2018 | 2019 | 2020 |  |  | 2000 | 2001 | 2002 | 2003 | 2004 | 2005 | 2006 | 2007 | 2008 | 2009 | 2010 | 2011 | 2012 | 2013 | 2014 | 2015 | 2016 | 2017 | 2018 | 2019 | 2020
| Freight Light Truck Energy Use (PJ) | 0.6 | 0.7 | 0.7 | 0.8 | 0.8 | 0.8 | 0.8 | 0.8 | 0.8 | 0.8 | 0.8 | 0.9 | 0.9 | 0.8 | 0.8 | 0.8 | 0.9 | 1 | 0.9 | 1 | 0.9 |  | Freight Light Truck Energy Use (PJ) | 4.1 | 3.8 | 4 | 4.1 | 4.2 | 4.2 | 4.2 | 4 | 4.2 | 3.8 | 4 | 4.6 | 4.7 | 4.1 | 3.8 | 4.9 | 5.2 | 5.5 | 5.8 | 5.8 | 5.2 |  | Freight Light Truck Energy Use (PJ) | 3.4 | 3.3 | 3.4 | 3.6 | 3.6 | 3.6 | 3.5 | 3.6 | 3.7 | 3.3 | 3.6 | 4.5 | 4.5 | 3.7 | 3.3 | 4.2 | 5 | 4.5 | 4.5 | 4.5 | 4 |  | Freight Light Truck Energy Use (PJ) | 25.1 | 25.8 | 26.5 | 28 | 28.4 | 28.8 | 28.8 | 30.7 | 29.3 | 30.5 | 31.2 | 33.5 | 33.4 | 34 | 33.1 | 35 | 37.2 | 40.3 | 41.6 | 43.5 | 37.7 |  | Freight Light Truck Energy Use (PJ) | 44.6 | 45.1 | 47 | 48.7 | 51.6 | 54.1 | 55 | 57 | 57.5 | 60.2 | 63 | 64.5 | 61.9 | 66.1 | 65.5 | 68 | 72.6 | 74 | 77.3 | 80.7 | 66.2 |  | Freight Light Truck Energy Use (PJ) | 5 | 4.8 | 5.1 | 5.3 | 5.5 | 5.2 | 5.6 | 5.7 | 5.4 | 5.7 | 6.4 | 6.2 | 7.9 | 8.3 | 8.5 | 8.3 | 8.7 | 8.8 | 9.9 | 10 | 9.2 |  | Freight Light Truck Energy Use (PJ) | 8.8 | 8.7 | 9.6 | 10.1 | 9.8 | 9.7 | 9.9 | 11.1 | 12.3 | 13.1 | 13.8 | 11.9 | 14.1 | 15 | 14.4 | 15.7 | 16.5 | 17 | 16.8 | 17 | 15.6 |  | Freight Light Truck Energy Use (PJ) | 30.8 | 32.3 | 32.9 | 31 | 30.3 | 31.6 | 30.9 | 33.6 | 32.5 | 31.7 | 31.7 | 30.2 | 33 | 36.2 | 38.5 | 37.7 | 40.5 | 42.3 | 44 | 46.4 | 39.6 |  | Freight Light Truck Energy Use (PJ) | 21.6 | 21.3 | 21.6 | 21.4 | 22.3 | 21.2 | 19.5 | 21.4 | 21.3 | 20.8 | 21.5 | 20.6 | 21.1 | 21.8 | 22.6 | 23.8 | 26.6 | 27.4 | 29.1 | 29 | 26.7
| Energy Use by Energy Source (PJ) | [22 empty] | Energy Use by Energy Source (PJ) | [22 empty] | Energy Use by Energy Source (PJ) | [22 empty] | Energy Use by Energy Source (PJ) | [22 empty] | Energy Use by Energy Source (PJ) | [22 empty] | Energy Use by Energy Source (PJ) | [22 empty] | Energy Use by Energy Source (PJ) | [22 empty] | Energy Use by Energy Source (PJ) | [22 empty] | Energy Use by Energy Source (PJ)
| Natural Gas | 0 | 0 | 0 | 0 | 0 | 0 | 0 | 0 | 0 | 0 | 0 | 0 | 0 | 0 | 0 | 0 | 0 | 0 | 0 | 0 | 0 |  | Natural Gas | 0 | 0 | 0 | 0 | 0 | 0 | 0 | 0 | 0 | 0 | 0 | 0 | 0 | 0 | 0 | 0 | 0 | 0 | 0 | 0 | 0 |  | Natural Gas | 0 | 0 | 0 | 0 | 0 | 0 | 0 | 0 | 0 | 0 | 0 | 0 | 0 | 0 | 0 | 0 | 0 | 0 | 0 | 0 | 0 |  | Natural Gas | 0 | 0 | 0 | 0 | 0 | 0 | 0 | 0 | 0 | 0 | 0 | 0 | 0 | 0 | 0 | 0 | 0 | 0 | 0 | 0 | 0 |  | Natural Gas | 0 | 0 | 0 | 0.1 | 0.1 | 0.1 | 0.1 | 0.1 | 0.1 | 0.1 | 0.1 | 0.1 | 0 | 0 | 0 | 0 | 0 | 0 | 0 | 0 | 0 |  | Natural Gas | 0 | 0 | 0 | 0 | 0 | 0 | 0 | 0 | 0 | 0 | 0 | 0 | 0 | 0 | 0 | 0 | 0 | 0 | 0 | 0 | 0 |  | Natural Gas | 0 | 0 | 0 | 0 | 0 | 0 | 0 | 0 | 0 | 0 | 0 | 0 | 0 | 0 | 0 | 0 | 0 | 0 | 0 | 0 | 0 |  | Natural Gas | 0 | 0 | 0 | 0 | 0 | 0 | 0 | 0 | 0 | 0 | 0 | 0 | 0 | 0 | 0 | 0 | 0 | 0 | 0 | 0 | 0 |  | Natural Gas | 0 | 0 | 0 | 0 | 0 | 0 | 0 | 0 | 0 | 0 | 0 | 0.1 | 0.1 | 0.1 | 0.1 | 0.1 | 0.1 | 0 | 0 | 0 | 0
| Motor Gasoline | 0.6 | 0.6 | 0.7 | 0.7 | 0.8 | 0.8 | 0.8 | 0.8 | 0.8 | 0.8 | 0.8 | 0.9 | 0.9 | 0.8 | 0.7 | 0.8 | 0.9 | 1 | 0.9 | 1 | 0.9 |  | Motor Gasoline | 4 | 3.7 | 3.9 | 4 | 4.1 | 4.1 | 4.1 | 3.9 | 4.1 | 3.7 | 4 | 4.4 | 4.5 | 4 | 3.7 | 4.8 | 5.1 | 5.5 | 5.7 | 5.8 | 5.1 |  | Motor Gasoline | 3.2 | 3.1 | 3.3 | 3.4 | 3.5 | 3.5 | 3.5 | 3.5 | 3.6 | 3.3 | 3.6 | 4.3 | 4.3 | 3.6 | 3.3 | 4.2 | 4.9 | 4.5 | 4.5 | 4.5 | 4 |  | Motor Gasoline | 24.4 | 25 | 26 | 27.5 | 27.8 | 28.3 | 28.3 | 30.2 | 28.8 | 30.1 | 30.7 | 31.8 | 31.7 | 32.3 | 31.3 | 34.3 | 36.4 | 39.5 | 40.8 | 42.7 | 36.9 |  | Motor Gasoline | 42 | 42.3 | 45.3 | 46.8 | 49.5 | 52.2 | 52.2 | 52 | 51.8 | 55 | 57.3 | 57.8 | 54.5 | 59.6 | 59 | 64.9 | 68.5 | 69.9 | 73.9 | 77.2 | 62.7 |  | Motor Gasoline | 4.6 | 4.5 | 4.8 | 5 | 5.2 | 5 | 5.4 | 5.5 | 4.9 | 5.1 | 5.8 | 5.6 | 7.3 | 7.6 | 7.8 | 8.2 | 8.6 | 8.7 | 9.7 | 9.9 | 9 |  | Motor Gasoline | 8 | 8 | 8.9 | 9.3 | 9.1 | 9 | 9.5 | 10.8 | 11.9 | 12.7 | 13.5 | 10.8 | 12.9 | 13.9 | 13.1 | 15.5 | 16.3 | 16.7 | 16.6 | 16.7 | 15.3 |  | Motor Gasoline | 27.2 | 28.4 | 29.3 | 28.1 | 27.8 | 29.3 | 29.2 | 31.8 | 31.2 | 30.6 | 30.7 | 27.8 | 30.3 | 33.7 | 35.8 | 36.5 | 39.4 | 41.2 | 42.9 | 45.3 | 38.4 |  | Motor Gasoline | 18.3 | 17.8 | 18.3 | 18.5 | 19.7 | 18.9 | 17.7 | 18.9 | 18.3 | 18.7 | 18.7 | 17.7 | 18.4 | 19.3 | 20.3 | 22.1 | 25 | 25.7 | 26.6 | 26.6 | 24.6
| Diesel Fuel Oil | 0 | 0 | 0 | 0 | 0 | 0 | 0 | 0 | 0 | 0 | 0 | 0 | 0 | 0 | 0 | 0 | 0 | 0 | 0 | 0 | 0 |  | Diesel Fuel Oil | 0.1 | 0.1 | 0.1 | 0.1 | 0.1 | 0.1 | 0 | 0 | 0 | 0 | 0 | 0 | 0 | 0 | 0 | 0 | 0 | 0 | 0 | 0 | 0 |  | Diesel Fuel Oil | 0.1 | 0.1 | 0.1 | 0.1 | 0.1 | 0.1 | 0 | 0 | 0 | 0 | 0 | 0 | 0 | 0 | 0 | 0 | 0 | 0 | 0 | 0 | 0 |  | Diesel Fuel Oil | 0.4 | 0.4 | 0.3 | 0.4 | 0.3 | 0.4 | 0.2 | 0.2 | 0.2 | 0.2 | 0.2 | 0.2 | 0.2 | 0.3 | 0.2 | 0.3 | 0.4 | 0.5 | 0.5 | 0.5 | 0.5 |  | Diesel Fuel Oil | 0.5 | 0.5 | 0.5 | 0.5 | 0.5 | 0.6 | 0.2 | 0.1 | 0.2 | 0.2 | 0.3 | 0.3 | 0.3 | 0.4 | 0.5 | 0.7 | 0.7 | 0.8 | 1 | 1 | 0.9 |  | Diesel Fuel Oil | 0.1 | 0.1 | 0.1 | 0.1 | 0.1 | 0.1 | 0 | 0 | 0 | 0 | 0 | 0 | 0 | 0 | 0 | 0 | 0 | 0 | 0 | 0 | 0 |  | Diesel Fuel Oil | 0.5 | 0.4 | 0.5 | 0.7 | 0.6 | 0.7 | 0.3 | 0.3 | 0.3 | 0.3 | 0.3 | 0.2 | 0.2 | 0.2 | 0.2 | 0.2 | 0.2 | 0.2 | 0.2 | 0.2 | 0.2 |  | Diesel Fuel Oil | 1.2 | 1.5 | 1.8 | 1.4 | 1.1 | 1.3 | 0.3 | 0.3 | 0.3 | 0.4 | 0.4 | 0.4 | 0.3 | 0.3 | 0.4 | 0.4 | 0.4 | 0.5 | 0.5 | 0.6 | 0.6 |  | Diesel Fuel Oil | 1 | 1.2 | 1.2 | 1.1 | 1 | 0.9 | 0.2 | 0.2 | 0.3 | 0.2 | 0.2 | 0.2 | 0.2 | 0.3 | 0.3 | 0.4 | 0.5 | 0.5 | 0.6 | 0.7 | 0.7
| Ethanol | n.a. | n.a. | n.a. | n.a. | n.a. | n.a. | n.a. | n.a. | n.a. | n.a. | n.a. | 0 | 0 | 0 | 0.1 | n.a. | n.a. | n.a. | n.a. | n.a. | n.a. |  | Ethanol | n.a. | n.a. | n.a. | n.a. | n.a. | n.a. | n.a. | n.a. | n.a. | n.a. | n.a. | 0.2 | 0.2 | 0 | 0 | n.a. | n.a. | n.a. | n.a. | n.a. | n.a. |  | Ethanol | n.a. | n.a. | n.a. | n.a. | n.a. | n.a. | n.a. | n.a. | n.a. | n.a. | n.a. | 0.2 | 0.2 | 0.1 | 0 | n.a. | n.a. | n.a. | n.a. | n.a. | n.a. |  | Ethanol | n.a. | n.a. | n.a. | n.a. | n.a. | n.a. | n.a. | n.a. | n.a. | n.a. | n.a. | 1.2 | 1.1 | 1.1 | 1.2 | n.a. | n.a. | n.a. | n.a. | n.a. | n.a. |  | Ethanol | n.a. | n.a. | n.a. | n.a. | n.a. | n.a. | n.a. | 1.9 | 2.4 | 2.5 | 2.7 | 3.2 | 3.3 | 3.4 | 3.6 | n.a. | n.a. | n.a. | n.a. | n.a. | n.a. |  | Ethanol | n.a. | n.a. | n.a. | n.a. | n.a. | n.a. | n.a. | n.a. | 0.4 | 0.4 | 0.5 | 0.5 | 0.5 | 0.5 | 0.5 | n.a. | n.a. | n.a. | n.a. | n.a. | n.a. |  | Ethanol | n.a. | n.a. | n.a. | n.a. | n.a. | n.a. | n.a. | n.a. | n.a. | n.a. | n.a. | 0.8 | 0.9 | 0.9 | 1 | n.a. | n.a. | n.a. | n.a. | n.a. | n.a. |  | Ethanol | n.a. | n.a. | n.a. | n.a. | n.a. | n.a. | n.a. | n.a. | n.a. | n.a. | n.a. | 1.1 | 1.7 | 1.3 | 1.6 | n.a. | n.a. | n.a. | n.a. | n.a. | n.a. |  | Ethanol | n.a. | n.a. | n.a. | n.a. | n.a. | n.a. | n.a. | n.a. | n.a. | n.a. | 0.7 | 0.8 | 0.7 | 0.7 | 0.7 | n.a. | n.a. | n.a. | n.a. | n.a. | n.a.
| Biodiesel Fuel | 0 | n.a. | n.a. | n.a. | n.a. | n.a. | n.a. | n.a. | n.a. | n.a. | n.a. | n.a. | n.a. | n.a. | n.a. | n.a. | n.a. | n.a. | n.a. | n.a. | n.a. |  | Biodiesel Fuel | 0 | n.a. | n.a. | n.a. | n.a. | n.a. | n.a. | n.a. | n.a. | n.a. | n.a. | n.a. | n.a. | n.a. | n.a. | n.a. | n.a. | n.a. | n.a. | n.a. | n.a. |  | Biodiesel Fuel | 0 | n.a. | n.a. | n.a. | n.a. | n.a. | n.a. | n.a. | n.a. | n.a. | n.a. | n.a. | n.a. | n.a. | n.a. | n.a. | n.a. | n.a. | n.a. | n.a. | n.a. |  | Biodiesel Fuel | 0 | n.a. | n.a. | n.a. | n.a. | n.a. | n.a. | n.a. | n.a. | n.a. | n.a. | n.a. | n.a. | n.a. | n.a. | n.a. | n.a. | n.a. | n.a. | n.a. | n.a. |  | Biodiesel Fuel | 0 | n.a. | n.a. | n.a. | n.a. | n.a. | n.a. | n.a. | n.a. | n.a. | n.a. | n.a. | n.a. | n.a. | n.a. | n.a. | n.a. | n.a. | n.a. | n.a. | n.a. |  | Biodiesel Fuel | 0 | n.a. | n.a. | n.a. | n.a. | n.a. | n.a. | n.a. | n.a. | n.a. | n.a. | n.a. | n.a. | n.a. | n.a. | n.a. | n.a. | n.a. | n.a. | n.a. | n.a. |  | Biodiesel Fuel | 0 | n.a. | n.a. | n.a. | n.a. | n.a. | n.a. | n.a. | n.a. | n.a. | n.a. | n.a. | n.a. | n.a. | n.a. | n.a. | n.a. | n.a. | n.a. | n.a. | n.a. |  | Biodiesel Fuel | 0 | n.a. | n.a. | n.a. | n.a. | n.a. | n.a. | n.a. | n.a. | n.a. | n.a. | n.a. | n.a. | n.a. | n.a. | n.a. | n.a. | n.a. | n.a. | n.a. | n.a. |  | Biodiesel Fuel | 0 | n.a. | n.a. | n.a. | n.a. | n.a. | n.a. | n.a. | n.a. | n.a. | n.a. | n.a. | n.a. | n.a. | n.a. | n.a. | n.a. | n.a. | n.a. | n.a. | n.a.
| Propane | 0 | 0 | 0 | 0 | 0 | 0 | 0 | 0 | 0 | 0 | 0 | 0 | 0 | 0 | 0 | 0 | 0 | 0 | 0 | 0 | 0 |  | Propane | 0 | 0 | 0 | 0 | 0 | 0 | 0 | 0 | 0 | 0 | 0 | 0 | 0 | 0 | 0 | 0 | 0 | 0 | 0 | 0 | 0 |  | Propane | 0.1 | 0.1 | 0 | 0 | 0 | 0 | 0 | 0 | 0 | 0 | 0 | 0 | 0 | 0 | 0 | 0 | 0 | 0 | 0 | 0 | 0 |  | Propane | 0.2 | 0.4 | 0.2 | 0.1 | 0.2 | 0.1 | 0.3 | 0.4 | 0.3 | 0.2 | 0.3 | 0.3 | 0.3 | 0.3 | 0.3 | 0.3 | 0.4 | 0.3 | 0.4 | 0.4 | 0.3 |  | Propane | 2.1 | 2.3 | 1.2 | 1.4 | 1.5 | 1.3 | 2.5 | 2.8 | 3 | 2.4 | 2.6 | 3.2 | 3.7 | 2.6 | 2.4 | 2.4 | 3.3 | 3.3 | 2.4 | 2.5 | 2.5 |  | Propane | 0.3 | 0.3 | 0.2 | 0.2 | 0.1 | 0.1 | 0.1 | 0.1 | 0.1 | 0.1 | 0.1 | 0.1 | 0.1 | 0.1 | 0.1 | 0.1 | 0.1 | 0.1 | 0.1 | 0.1 | 0.1 |  | Propane | 0.2 | 0.3 | 0.2 | 0.1 | 0.1 | 0.1 | 0.1 | 0.1 | 0.1 | 0.1 | 0.1 | 0.1 | 0.1 | 0.1 | 0.1 | 0.1 | 0.1 | 0.1 | 0.1 | 0.1 | 0.1 |  | Propane | 2.4 | 2.4 | 1.8 | 1.6 | 1.4 | 0.9 | 1.4 | 1.5 | 1 | 0.8 | 0.6 | 0.8 | 0.7 | 0.8 | 0.7 | 0.8 | 0.7 | 0.6 | 0.6 | 0.5 | 0.5 |  | Propane | 2.3 | 2.3 | 2.1 | 1.8 | 1.6 | 1.3 | 1.6 | 2.3 | 2.8 | 1.8 | 1.9 | 1.8 | 1.7 | 1.5 | 1.2 | 1.3 | 1.1 | 1.1 | 1.8 | 1.7 | 1.3
| Shares (%) | [22 empty] | Shares (%) | [22 empty] | Shares (%) | [22 empty] | Shares (%) | [22 empty] | Shares (%) | [22 empty] | Shares (%) | [22 empty] | Shares (%) | [22 empty] | Shares (%) | [22 empty] | Shares (%)
| Natural Gas | 0 | 0 | 0 | 0 | 0 | 0 | 0 | 0 | 0 | 0 | 0 | 0 | 0 | 0 | 0 | 0 | 0 | 0 | 0 | 0 | 0 |  | Natural Gas | 0 | 0 | 0 | 0 | 0 | 0 | 0 | 0 | 0 | 0 | 0 | 0 | 0 | 0 | 0.1 | 0 | 0 | 0 | 0 | 0 | 0 |  | Natural Gas | 0 | 0 | 0 | 0 | 0 | 0 | 0 | 0 | 0 | 0 | 0 | 0 | 0 | 0 | 0 | 0 | 0 | 0 | 0 | 0 | 0 |  | Natural Gas | 0 | 0 | 0 | 0 | 0 | 0 | 0 | 0 | 0 | 0 | 0 | 0 | 0 | 0 | 0.1 | 0 | 0 | 0 | 0 | 0 | 0 |  | Natural Gas | 0.1 | 0.1 | 0.1 | 0.1 | 0.1 | 0.1 | 0.2 | 0.2 | 0.2 | 0.1 | 0.1 | 0.1 | 0.1 | 0 | 0.1 | 0 | 0 | 0 | 0 | 0 | 0 |  | Natural Gas | 0 | 0 | 0 | 0 | 0 | 0 | 0 | 0 | 0 | 0 | 0 | 0 | 0 | 0 | 0 | 0 | 0 | 0 | 0 | 0 | 0 |  | Natural Gas | 0 | 0 | 0 | 0 | 0 | 0 | 0 | 0 | 0 | 0 | 0 | 0 | 0 | 0 | 0 | 0 | 0 | 0 | 0 | 0 | 0 |  | Natural Gas | 0 | 0 | 0 | 0 | 0 | 0 | 0 | 0 | 0 | 0 | 0 | 0.1 | 0 | 0 | 0.1 | 0.1 | 0 | 0 | 0 | 0 | 0 |  | Natural Gas | 0.1 | 0.1 | 0 | 0 | 0 | 0 | 0.1 | 0.1 | 0.1 | 0.1 | 0.2 | 0.4 | 0.4 | 0.3 | 0.3 | 0.2 | 0.2 | 0.1 | 0.1 | 0.1 | 0.1
| Motor Gasoline | 96.6 | 95.7 | 97.1 | 97.2 | 98.2 | 98.1 | 99.5 | 99.6 | 99.7 | 99.5 | 99.7 | 96.1 | 96.2 | 98.8 | 86.6 | 99.3 | 99.2 | 99.2 | 99.1 | 99.3 | 99.1 |  | Motor Gasoline | 97.4 | 97.2 | 97.2 | 96.9 | 97 | 97.6 | 98.7 | 98.7 | 98.6 | 98.5 | 98.6 | 95.5 | 95.7 | 98 | 98.8 | 99 | 99.1 | 99.1 | 99.3 | 99.3 | 99.2 |  | Motor Gasoline | 94.8 | 94.8 | 96.4 | 95.9 | 96.8 | 96.4 | 98.6 | 99 | 99 | 98.9 | 99 | 95.5 | 95.9 | 97.7 | 98.5 | 99.3 | 99.3 | 99.4 | 99.4 | 99.3 | 99.3 |  | Motor Gasoline | 97.3 | 97 | 98.1 | 98.2 | 98.1 | 98.2 | 98.3 | 98.2 | 98.3 | 98.6 | 98.4 | 95 | 95 | 94.9 | 94.6 | 98 | 97.8 | 98 | 98 | 98 | 97.9 |  | Motor Gasoline | 94.2 | 93.8 | 96.3 | 96.1 | 96 | 96.4 | 94.9 | 91.2 | 90.1 | 91.3 | 90.9 | 89.5 | 88.1 | 90.2 | 90.1 | 95.5 | 94.4 | 94.5 | 95.6 | 95.7 | 94.8 |  | Motor Gasoline | 92.1 | 93.4 | 95.4 | 95.1 | 95.7 | 97 | 97.3 | 97 | 89.2 | 89.8 | 90.9 | 90.3 | 92.2 | 92.5 | 92.8 | 98.8 | 99 | 98.5 | 98.4 | 98.4 | 98.1 |  | Motor Gasoline | 91.8 | 92 | 92.8 | 92.5 | 92.8 | 92.7 | 96.2 | 96.7 | 96.9 | 96.8 | 97.4 | 90.6 | 91.7 | 92.1 | 91.4 | 98.2 | 98.5 | 98.5 | 98.3 | 98.3 | 98.3 |  | Motor Gasoline | 88.2 | 87.9 | 89.1 | 90.6 | 91.6 | 92.9 | 94.5 | 94.8 | 96 | 96.3 | 96.7 | 92.3 | 91.8 | 93.1 | 93 | 96.8 | 97.2 | 97.5 | 97.5 | 97.6 | 97.1 |  | Motor Gasoline | 84.8 | 83.6 | 84.9 | 86.4 | 88.3 | 89.3 | 90.9 | 88.3 | 85.7 | 90 | 86.6 | 86.2 | 87.2 | 88.5 | 89.6 | 92.8 | 94.1 | 93.8 | 91.5 | 91.6 | 92.2
| Diesel Fuel Oil | 2.5 | 2.6 | 2.9 | 2.8 | 1.8 | 1.9 | 0.5 | 0.4 | 0.3 | 0.5 | 0.3 | 0.4 | 0.3 | 0.3 | 0.4 | 0.7 | 0.8 | 0.8 | 0.9 | 0.7 | 0.9 |  | Diesel Fuel Oil | 1.8 | 1.8 | 2.1 | 2.5 | 2.4 | 1.8 | 0.5 | 0.4 | 0.5 | 0.6 | 0.5 | 0.5 | 0.4 | 0.4 | 0.5 | 0.5 | 0.6 | 0.6 | 0.6 | 0.6 | 0.8 |  | Diesel Fuel Oil | 3.7 | 3.4 | 3.3 | 3.8 | 2.9 | 3.5 | 1.1 | 0.8 | 0.7 | 0.8 | 0.8 | 0.8 | 0.5 | 0.4 | 0.5 | 0.5 | 0.5 | 0.5 | 0.5 | 0.5 | 0.6 |  | Diesel Fuel Oil | 1.7 | 1.4 | 1.2 | 1.4 | 1.2 | 1.3 | 0.7 | 0.6 | 0.7 | 0.7 | 0.7 | 0.7 | 0.7 | 0.7 | 0.7 | 1 | 1.2 | 1.2 | 1.2 | 1.1 | 1.3 |  | Diesel Fuel Oil | 1 | 1 | 1 | 1 | 1 | 1.1 | 0.3 | 0.3 | 0.3 | 0.4 | 0.4 | 0.5 | 0.6 | 0.6 | 0.8 | 1 | 1 | 1.1 | 1.3 | 1.2 | 1.4 |  | Diesel Fuel Oil | 1.6 | 1.3 | 1.5 | 1.8 | 1.5 | 1.8 | 0.6 | 0.7 | 0.8 | 0.7 | 0.6 | 0.5 | 0.4 | 0.3 | 0.3 | 0.2 | 0.3 | 0.3 | 0.3 | 0.3 | 0.3 |  | Diesel Fuel Oil | 5.5 | 4.8 | 5.6 | 6.5 | 6 | 6.7 | 3 | 2.6 | 2.3 | 2.5 | 2 | 2 | 1.4 | 1.3 | 1.1 | 1.1 | 1 | 1.1 | 1.2 | 1.1 | 1.3 |  | Diesel Fuel Oil | 4 | 4.7 | 5.4 | 4.4 | 3.7 | 4.2 | 0.8 | 0.8 | 0.9 | 1.2 | 1.3 | 1.2 | 1 | 0.9 | 1 | 1.1 | 1.1 | 1.1 | 1.2 | 1.2 | 1.6 |  | Diesel Fuel Oil | 4.4 | 5.4 | 5.5 | 5.3 | 4.3 | 4.3 | 1 | 1 | 1.2 | 1.1 | 1.1 | 1.1 | 1.1 | 1.3 | 1.4 | 1.6 | 1.8 | 1.9 | 2.1 | 2.3 | 2.7
| Ethanol | n.a. | n.a. | n.a. | n.a. | n.a. | n.a. | n.a. | n.a. | n.a. | n.a. | n.a. | 3.5 | 3.5 | 0.8 | 13 | n.a. | n.a. | n.a. | n.a. | n.a. | n.a. |  | Ethanol | n.a. | n.a. | n.a. | n.a. | n.a. | n.a. | n.a. | n.a. | n.a. | n.a. | n.a. | 3.4 | 3.5 | 1.1 | 0.3 | n.a. | n.a. | n.a. | n.a. | n.a. | n.a. |  | Ethanol | n.a. | n.a. | n.a. | n.a. | n.a. | n.a. | n.a. | n.a. | n.a. | n.a. | n.a. | 3.5 | 3.5 | 1.7 | 1 | n.a. | n.a. | n.a. | n.a. | n.a. | n.a. |  | Ethanol | n.a. | n.a. | n.a. | n.a. | n.a. | n.a. | n.a. | n.a. | n.a. | n.a. | n.a. | 3.5 | 3.3 | 3.3 | 3.6 | n.a. | n.a. | n.a. | n.a. | n.a. | n.a. |  | Ethanol | n.a. | n.a. | n.a. | n.a. | n.a. | n.a. | n.a. | 3.4 | 4.2 | 4.1 | 4.3 | 4.9 | 5.3 | 5.1 | 5.5 | n.a. | n.a. | n.a. | n.a. | n.a. | n.a. |  | Ethanol | n.a. | n.a. | n.a. | n.a. | n.a. | n.a. | n.a. | n.a. | 7.3 | 7.5 | 7.2 | 7.9 | 6.1 | 5.8 | 5.9 | n.a. | n.a. | n.a. | n.a. | n.a. | n.a. |  | Ethanol | n.a. | n.a. | n.a. | n.a. | n.a. | n.a. | n.a. | n.a. | n.a. | n.a. | n.a. | 6.7 | 6.1 | 6.1 | 6.7 | n.a. | n.a. | n.a. | n.a. | n.a. | n.a. |  | Ethanol | n.a. | n.a. | n.a. | n.a. | n.a. | n.a. | n.a. | n.a. | n.a. | n.a. | n.a. | 3.7 | 5.1 | 3.6 | 4.2 | n.a. | n.a. | n.a. | n.a. | n.a. | n.a. |  | Ethanol | n.a. | n.a. | n.a. | n.a. | n.a. | n.a. | n.a. | n.a. | n.a. | n.a. | 3.1 | 3.7 | 3.5 | 3.2 | 3.3 | n.a. | n.a. | n.a. | n.a. | n.a. | n.a.
| Biodiesel Fuel | 0 | n.a. | n.a. | n.a. | n.a. | n.a. | n.a. | n.a. | n.a. | n.a. | n.a. | n.a. | n.a. | n.a. | n.a. | n.a. | n.a. | n.a. | n.a. | n.a. | n.a. |  | Biodiesel Fuel | 0 | n.a. | n.a. | n.a. | n.a. | n.a. | n.a. | n.a. | n.a. | n.a. | n.a. | n.a. | n.a. | n.a. | n.a. | n.a. | n.a. | n.a. | n.a. | n.a. | n.a. |  | Biodiesel Fuel | 0 | n.a. | n.a. | n.a. | n.a. | n.a. | n.a. | n.a. | n.a. | n.a. | n.a. | n.a. | n.a. | n.a. | n.a. | n.a. | n.a. | n.a. | n.a. | n.a. | n.a. |  | Biodiesel Fuel | 0 | n.a. | n.a. | n.a. | n.a. | n.a. | n.a. | n.a. | n.a. | n.a. | n.a. | n.a. | n.a. | n.a. | n.a. | n.a. | n.a. | n.a. | n.a. | n.a. | n.a. |  | Biodiesel Fuel | 0 | n.a. | n.a. | n.a. | n.a. | n.a. | n.a. | n.a. | n.a. | n.a. | n.a. | n.a. | n.a. | n.a. | n.a. | n.a. | n.a. | n.a. | n.a. | n.a. | n.a. |  | Biodiesel Fuel | 0 | n.a. | n.a. | n.a. | n.a. | n.a. | n.a. | n.a. | n.a. | n.a. | n.a. | n.a. | n.a. | n.a. | n.a. | n.a. | n.a. | n.a. | n.a. | n.a. | n.a. |  | Biodiesel Fuel | 0 | n.a. | n.a. | n.a. | n.a. | n.a. | n.a. | n.a. | n.a. | n.a. | n.a. | n.a. | n.a. | n.a. | n.a. | n.a. | n.a. | n.a. | n.a. | n.a. | n.a. |  | Biodiesel Fuel | 0 | n.a. | n.a. | n.a. | n.a. | n.a. | n.a. | n.a. | n.a. | n.a. | n.a. | n.a. | n.a. | n.a. | n.a. | n.a. | n.a. | n.a. | n.a. | n.a. | n.a. |  | Biodiesel Fuel | 0 | n.a. | n.a. | n.a. | n.a. | n.a. | n.a. | n.a. | n.a. | n.a. | n.a. | n.a. | n.a. | n.a. | n.a. | n.a. | n.a. | n.a. | n.a. | n.a. | n.a.
| Propane | 0.9 | 1.7 | 0 | 0 | 0 | 0 | 0 | 0 | 0 | 0 | 0.1 | 0 | 0 | 0 | 0 | 0 | 0 | 0 | 0 | 0 | 0 |  | Propane | 0.8 | 1 | 0.7 | 0.7 | 0.6 | 0.6 | 0.9 | 0.9 | 1 | 0.9 | 0.9 | 0.6 | 0.5 | 0.5 | 0.4 | 0.4 | 0.3 | 0.3 | 0 | 0 | 0 |  | Propane | 1.6 | 1.8 | 0.3 | 0.3 | 0.2 | 0.1 | 0.2 | 0.2 | 0.3 | 0.3 | 0.2 | 0.2 | 0.1 | 0.1 | 0 | 0.2 | 0.1 | 0.1 | 0.1 | 0.2 | 0.2 |  | Propane | 1 | 1.5 | 0.7 | 0.5 | 0.7 | 0.5 | 1 | 1.2 | 1 | 0.7 | 0.9 | 0.8 | 0.9 | 1 | 1 | 1 | 1 | 0.8 | 0.8 | 0.9 | 0.7 |  | Propane | 4.7 | 5.1 | 2.6 | 2.8 | 3 | 2.4 | 4.6 | 5 | 5.2 | 4.1 | 4.2 | 4.9 | 6 | 4 | 3.6 | 3.5 | 4.5 | 4.4 | 3.1 | 3 | 3.8 |  | Propane | 6.3 | 5.3 | 3 | 3.1 | 2.7 | 1.2 | 2 | 2.3 | 2.7 | 2 | 1.3 | 1.3 | 1.2 | 1.4 | 1.1 | 1 | 0.7 | 1.2 | 1.3 | 1.4 | 1.6 |  | Propane | 2.7 | 3.2 | 1.6 | 1.1 | 1.2 | 0.5 | 0.8 | 0.7 | 0.7 | 0.7 | 0.6 | 0.6 | 0.7 | 0.5 | 0.7 | 0.6 | 0.5 | 0.4 | 0.5 | 0.5 | 0.3 |  | Propane | 7.9 | 7.4 | 5.5 | 5.1 | 4.7 | 2.9 | 4.6 | 4.3 | 3.1 | 2.5 | 2 | 2.7 | 2.1 | 2.3 | 1.7 | 2 | 1.7 | 1.4 | 1.3 | 1.2 | 1.3 |  | Propane | 10.6 | 10.9 | 9.5 | 8.3 | 7.4 | 6.3 | 8.1 | 10.5 | 13 | 8.8 | 9 | 8.7 | 7.8 | 6.7 | 5.4 | 5.3 | 4 | 4.1 | 6.3 | 6 | 5
| Activity | [22 empty] | Activity | [22 empty] | Activity | [22 empty] | Activity | [22 empty] | Activity | [22 empty] | Activity | [22 empty] | Activity | [22 empty] | Activity | [22 empty] | Activity
| Tonne-kilometres (millions) | 74 | 73 | 83 | 87 | 92 | 94 | 93 | 96 | 99 | 93 | 100 | 112 | 114 | 101 | 101 | 105 | 119 | 130 | 126 | 132 | 124 |  | Tonne-kilometres (millions) | 502 | 474 | 505 | 532 | 550 | 549 | 561 | 542 | 575 | 526 | 561 | 646 | 667 | 589 | 548 | 718 | 773 | 836 | 889 | 902 | 804 |  | Tonne-kilometres (millions) | 408 | 405 | 428 | 446 | 451 | 461 | 454 | 468 | 486 | 446 | 493 | 619 | 621 | 515 | 465 | 595 | 716 | 653 | 669 | 671 | 605 |  | Tonne-kilometres (millions) | 3107 | 3246 | 3382 | 3601 | 3681 | 3791 | 3829 | 4141 | 3992 | 4204 | 4361 | 4721 | 4743 | 4884 | 4794 | 5083 | 5471 | 5976 | 6244 | 6602 | 5798 |  | Tonne-kilometres (millions) | 5933 | 6122 | 6465 | 6785 | 7262 | 7729 | 7907 | 8319 | 8485 | 8948 | 9449 | 9738 | 9410 | 10137 | 10108 | 10608 | 11414 | 11770 | 12449 | 13139 | 10916 |  | Tonne-kilometres (millions) | 510 | 497 | 529 | 554 | 578 | 555 | 608 | 628 | 605 | 635 | 724 | 720 | 928 | 976 | 1010 | 1002 | 1067 | 1089 | 1234 | 1263 | 1168 |  | Tonne-kilometres (millions) | 972 | 973 | 1084 | 1148 | 1134 | 1127 | 1171 | 1338 | 1497 | 1616 | 1723 | 1500 | 1819 | 1965 | 1894 | 2093 | 2214 | 2287 | 2286 | 2325 | 2153 |  | Tonne-kilometres (millions) | 3222 | 3442 | 3554 | 3395 | 3346 | 3549 | 3520 | 3897 | 3802 | 3754 | 3787 | 3616 | 4018 | 4454 | 4781 | 4725 | 5115 | 5371 | 5627 | 5992 | 5130 |  | Tonne-kilometres (millions) | 2596 | 2606 | 2661 | 2663 | 2797 | 2689 | 2509 | 2786 | 2776 | 2740 | 2865 | 2749 | 2859 | 2982 | 3114 | 3314 | 3737 | 3896 | 4160 | 4227 | 3931
| Energy Intensity (MJ/Tkm) | 8.37 | 8.94 | 8.85 | 8.78 | 8.66 | 8.6 | 8.49 | 8.4 | 8.15 | 8.16 | 8.07 | 7.97 | 7.92 | 7.83 | 7.74 | 7.69 | 7.59 | 7.47 | 7.36 | 7.27 | 7.18 |  | Energy Intensity (MJ/Tkm) | 8.09 | 7.93 | 7.87 | 7.79 | 7.67 | 7.58 | 7.49 | 7.39 | 7.3 | 7.22 | 7.16 | 7.07 | 7.02 | 6.95 | 6.85 | 6.77 | 6.68 | 6.59 | 6.51 | 6.43 | 6.41 |  | Energy Intensity (MJ/Tkm) | 8.25 | 8.15 | 8.06 | 8 | 7.94 | 7.83 | 7.75 | 7.64 | 7.57 | 7.49 | 7.4 | 7.33 | 7.26 | 7.19 | 7.18 | 7.04 | 6.94 | 6.88 | 6.77 | 6.7 | 6.6 |  | Energy Intensity (MJ/Tkm) | 8.07 | 7.94 | 7.84 | 7.78 | 7.7 | 7.59 | 7.53 | 7.42 | 7.34 | 7.26 | 7.16 | 7.1 | 7.04 | 6.96 | 6.91 | 6.88 | 6.81 | 6.74 | 6.67 | 6.59 | 6.51 |  | Energy Intensity (MJ/Tkm) | 7.52 | 7.37 | 7.27 | 7.17 | 7.1 | 7.01 | 6.95 | 6.85 | 6.78 | 6.73 | 6.67 | 6.62 | 6.58 | 6.52 | 6.48 | 6.41 | 6.36 | 6.29 | 6.21 | 6.14 | 6.06 |  | Energy Intensity (MJ/Tkm) | 9.83 | 9.7 | 9.59 | 9.55 | 9.48 | 9.31 | 9.21 | 9.07 | 9.01 | 8.9 | 8.82 | 8.63 | 8.55 | 8.46 | 8.37 | 8.28 | 8.17 | 8.08 | 7.99 | 7.93 | 7.87 |  | Energy Intensity (MJ/Tkm) | 9 | 8.95 | 8.85 | 8.78 | 8.68 | 8.58 | 8.48 | 8.33 | 8.21 | 8.1 | 8.02 | 7.93 | 7.74 | 7.66 | 7.59 | 7.52 | 7.47 | 7.42 | 7.37 | 7.32 | 7.25 |  | Energy Intensity (MJ/Tkm) | 9.57 | 9.39 | 9.26 | 9.13 | 9.05 | 8.89 | 8.77 | 8.61 | 8.54 | 8.46 | 8.38 | 8.34 | 8.22 | 8.13 | 8.05 | 7.98 | 7.93 | 7.87 | 7.81 | 7.75 | 7.72 |  | Energy Intensity (MJ/Tkm) | 8.31 | 8.18 | 8.11 | 8.04 | 7.97 | 7.87 | 7.76 | 7.69 | 7.68 | 7.59 | 7.52 | 7.48 | 7.37 | 7.32 | 7.26 | 7.19 | 7.11 | 7.04 | 6.99 | 6.87 | 6.8
| Freight Light Truck GHG Emissions (Mt of CO2e) | 0 | 0 | 0.1 | 0.1 | 0.1 | 0.1 | 0.1 | 0.1 | 0.1 | 0.1 | 0.1 | 0.1 | 0.1 | 0.1 | 0.1 | 0.1 | 0.1 | 0.1 | 0.1 | 0.1 | 0.1 |  | Freight Light Truck GHG Emissions (Mt of CO2e) | 0.3 | 0.3 | 0.3 | 0.3 | 0.3 | 0.3 | 0.3 | 0.3 | 0.3 | 0.3 | 0.3 | 0.3 | 0.3 | 0.3 | 0.3 | 0.3 | 0.3 | 0.4 | 0.4 | 0.4 | 0.3 |  | Freight Light Truck GHG Emissions (Mt of CO2e) | 0.2 | 0.2 | 0.2 | 0.3 | 0.3 | 0.3 | 0.2 | 0.2 | 0.3 | 0.2 | 0.2 | 0.3 | 0.3 | 0.2 | 0.2 | 0.3 | 0.3 | 0.3 | 0.3 | 0.3 | 0.3 |  | Freight Light Truck GHG Emissions (Mt of CO2e) | 1.8 | 1.8 | 1.9 | 2 | 2 | 2 | 2 | 2.1 | 2 | 2.1 | 2.1 | 2.3 | 2.3 | 2.3 | 2.2 | 2.3 | 2.5 | 2.7 | 2.8 | 2.9 | 2.5 |  | Freight Light Truck GHG Emissions (Mt of CO2e) | 3.1 | 3.2 | 3.3 | 3.4 | 3.6 | 3.8 | 3.8 | 3.9 | 3.9 | 4.1 | 4.3 | 4.4 | 4.2 | 4.4 | 4.4 | 4.5 | 4.8 | 4.9 | 5.2 | 5.4 | 4.4 |  | Freight Light Truck GHG Emissions (Mt of CO2e) | 0.4 | 0.3 | 0.4 | 0.4 | 0.4 | 0.4 | 0.4 | 0.4 | 0.4 | 0.4 | 0.4 | 0.4 | 0.5 | 0.6 | 0.6 | 0.6 | 0.6 | 0.6 | 0.7 | 0.7 | 0.6 |  | Freight Light Truck GHG Emissions (Mt of CO2e) | 0.6 | 0.6 | 0.7 | 0.7 | 0.7 | 0.7 | 0.7 | 0.8 | 0.8 | 0.9 | 0.9 | 0.8 | 0.9 | 1 | 1 | 1.1 | 1.1 | 1.1 | 1.1 | 1.1 | 1 |  | Freight Light Truck GHG Emissions (Mt of CO2e) | 2.2 | 2.3 | 2.3 | 2.2 | 2.1 | 2.2 | 2.1 | 2.3 | 2.2 | 2.2 | 2.2 | 2 | 2.2 | 2.4 | 2.6 | 2.5 | 2.7 | 2.8 | 2.9 | 3.1 | 2.7 |  | Freight Light Truck GHG Emissions (Mt of CO2e) | 1.5 | 1.5 | 1.5 | 1.5 | 1.6 | 1.5 | 1.3 | 1.5 | 1.4 | 1.4 | 1.5 | 1.4 | 1.4 | 1.5 | 1.5 | 1.6 | 1.8 | 1.8 | 1.9 | 1.9 | 1.8
| GHG Emissions by Energy Source (Mt of CO2e) | [22 empty] | GHG Emissions by Energy Source (Mt of CO2e) | [22 empty] | GHG Emissions by Energy Source (Mt of CO2e) | [22 empty] | GHG Emissions by Energy Source (Mt of CO2e) | [22 empty] | GHG Emissions by Energy Source (Mt of CO2e) | [22 empty] | GHG Emissions by Energy Source (Mt of CO2e) | [22 empty] | GHG Emissions by Energy Source (Mt of CO2e) | [22 empty] | GHG Emissions by Energy Source (Mt of CO2e) | [22 empty] | GHG Emissions by Energy Source (Mt of CO2e)
| Natural Gas | 0 | 0 | 0 | 0 | 0 | 0 | 0 | 0 | 0 | 0 | 0 | 0 | 0 | 0 | 0 | 0 | 0 | 0 | 0 | 0 | 0 |  | Natural Gas | 0 | 0 | 0 | 0 | 0 | 0 | 0 | 0 | 0 | 0 | 0 | 0 | 0 | 0 | 0 | 0 | 0 | 0 | 0 | 0 | 0 |  | Natural Gas | 0 | 0 | 0 | 0 | 0 | 0 | 0 | 0 | 0 | 0 | 0 | 0 | 0 | 0 | 0 | 0 | 0 | 0 | 0 | 0 | 0 |  | Natural Gas | 0 | 0 | 0 | 0 | 0 | 0 | 0 | 0 | 0 | 0 | 0 | 0 | 0 | 0 | 0 | 0 | 0 | 0 | 0 | 0 | 0 |  | Natural Gas | 0 | 0 | 0 | 0 | 0 | 0 | 0 | 0 | 0 | 0 | 0 | 0 | 0 | 0 | 0 | 0 | 0 | 0 | 0 | 0 | 0 |  | Natural Gas | 0 | 0 | 0 | 0 | 0 | 0 | 0 | 0 | 0 | 0 | 0 | 0 | 0 | 0 | 0 | 0 | 0 | 0 | 0 | 0 | 0 |  | Natural Gas | 0 | 0 | 0 | 0 | 0 | 0 | 0 | 0 | 0 | 0 | 0 | 0 | 0 | 0 | 0 | 0 | 0 | 0 | 0 | 0 | 0 |  | Natural Gas | 0 | 0 | 0 | 0 | 0 | 0 | 0 | 0 | 0 | 0 | 0 | 0 | 0 | 0 | 0 | 0 | 0 | 0 | 0 | 0 | 0 |  | Natural Gas | 0 | 0 | 0 | 0 | 0 | 0 | 0 | 0 | 0 | 0 | 0 | 0 | 0 | 0 | 0 | 0 | 0 | 0 | 0 | 0 | 0
| Motor Gasoline | 0 | 0 | 0.1 | 0.1 | 0.1 | 0.1 | 0.1 | 0.1 | 0.1 | 0.1 | 0.1 | 0.1 | 0.1 | 0.1 | 0 | 0.1 | 0.1 | 0.1 | 0.1 | 0.1 | 0.1 |  | Motor Gasoline | 0.3 | 0.3 | 0.3 | 0.3 | 0.3 | 0.3 | 0.3 | 0.3 | 0.3 | 0.3 | 0.3 | 0.3 | 0.3 | 0.3 | 0.2 | 0.3 | 0.3 | 0.4 | 0.4 | 0.4 | 0.3 |  | Motor Gasoline | 0.2 | 0.2 | 0.2 | 0.2 | 0.2 | 0.2 | 0.2 | 0.2 | 0.3 | 0.2 | 0.2 | 0.3 | 0.3 | 0.2 | 0.2 | 0.3 | 0.3 | 0.3 | 0.3 | 0.3 | 0.3 |  | Motor Gasoline | 1.7 | 1.8 | 1.8 | 1.9 | 2 | 2 | 2 | 2.1 | 2 | 2.1 | 2.1 | 2.2 | 2.1 | 2.2 | 2.1 | 2.3 | 2.4 | 2.6 | 2.7 | 2.9 | 2.5 |  | Motor Gasoline | 3 | 3 | 3.2 | 3.3 | 3.5 | 3.7 | 3.6 | 3.6 | 3.6 | 3.8 | 3.9 | 3.9 | 3.7 | 4 | 4 | 4.4 | 4.6 | 4.7 | 5 | 5.2 | 4.2 |  | Motor Gasoline | 0.3 | 0.3 | 0.3 | 0.4 | 0.4 | 0.4 | 0.4 | 0.4 | 0.3 | 0.3 | 0.4 | 0.4 | 0.5 | 0.5 | 0.5 | 0.5 | 0.6 | 0.6 | 0.7 | 0.7 | 0.6 |  | Motor Gasoline | 0.6 | 0.6 | 0.6 | 0.7 | 0.6 | 0.6 | 0.7 | 0.7 | 0.8 | 0.9 | 0.9 | 0.7 | 0.9 | 0.9 | 0.9 | 1 | 1.1 | 1.1 | 1.1 | 1.1 | 1 |  | Motor Gasoline | 1.9 | 2 | 2.1 | 2 | 2 | 2.1 | 2 | 2.2 | 2.1 | 2.1 | 2.1 | 1.9 | 2 | 2.3 | 2.4 | 2.4 | 2.6 | 2.8 | 2.9 | 3 | 2.6 |  | Motor Gasoline | 1.3 | 1.3 | 1.3 | 1.3 | 1.4 | 1.3 | 1.2 | 1.3 | 1.3 | 1.3 | 1.3 | 1.2 | 1.2 | 1.3 | 1.4 | 1.5 | 1.7 | 1.7 | 1.8 | 1.8 | 1.7
| Diesel Fuel Oil | 0 | 0 | 0 | 0 | 0 | 0 | 0 | 0 | 0 | 0 | 0 | 0 | 0 | 0 | 0 | 0 | 0 | 0 | 0 | 0 | 0 |  | Diesel Fuel Oil | 0 | 0 | 0 | 0 | 0 | 0 | 0 | 0 | 0 | 0 | 0 | 0 | 0 | 0 | 0 | 0 | 0 | 0 | 0 | 0 | 0 |  | Diesel Fuel Oil | 0 | 0 | 0 | 0 | 0 | 0 | 0 | 0 | 0 | 0 | 0 | 0 | 0 | 0 | 0 | 0 | 0 | 0 | 0 | 0 | 0 |  | Diesel Fuel Oil | 0 | 0 | 0 | 0 | 0 | 0 | 0 | 0 | 0 | 0 | 0 | 0 | 0 | 0 | 0 | 0 | 0 | 0 | 0 | 0 | 0 |  | Diesel Fuel Oil | 0 | 0 | 0 | 0 | 0 | 0 | 0 | 0 | 0 | 0 | 0 | 0 | 0 | 0 | 0 | 0 | 0.1 | 0.1 | 0.1 | 0.1 | 0.1 |  | Diesel Fuel Oil | 0 | 0 | 0 | 0 | 0 | 0 | 0 | 0 | 0 | 0 | 0 | 0 | 0 | 0 | 0 | 0 | 0 | 0 | 0 | 0 | 0 |  | Diesel Fuel Oil | 0 | 0 | 0 | 0 | 0 | 0 | 0 | 0 | 0 | 0 | 0 | 0 | 0 | 0 | 0 | 0 | 0 | 0 | 0 | 0 | 0 |  | Diesel Fuel Oil | 0.1 | 0.1 | 0.1 | 0.1 | 0.1 | 0.1 | 0 | 0 | 0 | 0 | 0 | 0 | 0 | 0 | 0 | 0 | 0 | 0 | 0 | 0 | 0 |  | Diesel Fuel Oil | 0.1 | 0.1 | 0.1 | 0.1 | 0.1 | 0.1 | 0 | 0 | 0 | 0 | 0 | 0 | 0 | 0 | 0 | 0 | 0 | 0 | 0 | 0 | 0.1
| Ethanol | n.a. | n.a. | n.a. | n.a. | n.a. | n.a. | n.a. | n.a. | n.a. | n.a. | n.a. | 0 | 0 | 0 | 0 | n.a. | n.a. | n.a. | n.a. | n.a. | n.a. |  | Ethanol | n.a. | n.a. | n.a. | n.a. | n.a. | n.a. | n.a. | n.a. | n.a. | n.a. | n.a. | 0 | 0 | 0 | 0 | n.a. | n.a. | n.a. | n.a. | n.a. | n.a. |  | Ethanol | n.a. | n.a. | n.a. | n.a. | n.a. | n.a. | n.a. | n.a. | n.a. | n.a. | n.a. | 0 | 0 | 0 | 0 | n.a. | n.a. | n.a. | n.a. | n.a. | n.a. |  | Ethanol | n.a. | n.a. | n.a. | n.a. | n.a. | n.a. | n.a. | n.a. | n.a. | n.a. | n.a. | 0.1 | 0.1 | 0.1 | 0.1 | n.a. | n.a. | n.a. | n.a. | n.a. | n.a. |  | Ethanol | n.a. | n.a. | n.a. | n.a. | n.a. | n.a. | n.a. | 0.1 | 0.2 | 0.2 | 0.2 | 0.2 | 0.2 | 0.2 | 0.2 | n.a. | n.a. | n.a. | n.a. | n.a. | n.a. |  | Ethanol | n.a. | n.a. | n.a. | n.a. | n.a. | n.a. | n.a. | n.a. | 0 | 0 | 0 | 0 | 0 | 0 | 0 | n.a. | n.a. | n.a. | n.a. | n.a. | n.a. |  | Ethanol | n.a. | n.a. | n.a. | n.a. | n.a. | n.a. | n.a. | n.a. | n.a. | n.a. | n.a. | 0.1 | 0.1 | 0.1 | 0.1 | n.a. | n.a. | n.a. | n.a. | n.a. | n.a. |  | Ethanol | n.a. | n.a. | n.a. | n.a. | n.a. | n.a. | n.a. | n.a. | n.a. | n.a. | n.a. | 0.1 | 0.1 | 0.1 | 0.1 | n.a. | n.a. | n.a. | n.a. | n.a. | n.a. |  | Ethanol | n.a. | n.a. | n.a. | n.a. | n.a. | n.a. | n.a. | n.a. | n.a. | n.a. | 0 | 0.1 | 0 | 0 | 0 | n.a. | n.a. | n.a. | n.a. | n.a. | n.a.
| Biodiesel Fuel | 0 | n.a. | n.a. | n.a. | n.a. | n.a. | n.a. | n.a. | n.a. | n.a. | n.a. | n.a. | n.a. | n.a. | n.a. | n.a. | n.a. | n.a. | n.a. | n.a. | n.a. |  | Biodiesel Fuel | 0 | n.a. | n.a. | n.a. | n.a. | n.a. | n.a. | n.a. | n.a. | n.a. | n.a. | n.a. | n.a. | n.a. | n.a. | n.a. | n.a. | n.a. | n.a. | n.a. | n.a. |  | Biodiesel Fuel | 0 | n.a. | n.a. | n.a. | n.a. | n.a. | n.a. | n.a. | n.a. | n.a. | n.a. | n.a. | n.a. | n.a. | n.a. | n.a. | n.a. | n.a. | n.a. | n.a. | n.a. |  | Biodiesel Fuel | 0 | n.a. | n.a. | n.a. | n.a. | n.a. | n.a. | n.a. | n.a. | n.a. | n.a. | n.a. | n.a. | n.a. | n.a. | n.a. | n.a. | n.a. | n.a. | n.a. | n.a. |  | Biodiesel Fuel | 0 | n.a. | n.a. | n.a. | n.a. | n.a. | n.a. | n.a. | n.a. | n.a. | n.a. | n.a. | n.a. | n.a. | n.a. | n.a. | n.a. | n.a. | n.a. | n.a. | n.a. |  | Biodiesel Fuel | 0 | n.a. | n.a. | n.a. | n.a. | n.a. | n.a. | n.a. | n.a. | n.a. | n.a. | n.a. | n.a. | n.a. | n.a. | n.a. | n.a. | n.a. | n.a. | n.a. | n.a. |  | Biodiesel Fuel | 0 | n.a. | n.a. | n.a. | n.a. | n.a. | n.a. | n.a. | n.a. | n.a. | n.a. | n.a. | n.a. | n.a. | n.a. | n.a. | n.a. | n.a. | n.a. | n.a. | n.a. |  | Biodiesel Fuel | 0 | n.a. | n.a. | n.a. | n.a. | n.a. | n.a. | n.a. | n.a. | n.a. | n.a. | n.a. | n.a. | n.a. | n.a. | n.a. | n.a. | n.a. | n.a. | n.a. | n.a. |  | Biodiesel Fuel | 0 | n.a. | n.a. | n.a. | n.a. | n.a. | n.a. | n.a. | n.a. | n.a. | n.a. | n.a. | n.a. | n.a. | n.a. | n.a. | n.a. | n.a. | n.a. | n.a. | n.a.
| Propane | 0 | 0 | 0 | 0 | 0 | 0 | 0 | 0 | 0 | 0 | 0 | 0 | 0 | 0 | 0 | 0 | 0 | 0 | 0 | 0 | 0 |  | Propane | 0 | 0 | 0 | 0 | 0 | 0 | 0 | 0 | 0 | 0 | 0 | 0 | 0 | 0 | 0 | 0 | 0 | 0 | 0 | 0 | 0 |  | Propane | 0 | 0 | 0 | 0 | 0 | 0 | 0 | 0 | 0 | 0 | 0 | 0 | 0 | 0 | 0 | 0 | 0 | 0 | 0 | 0 | 0 |  | Propane | 0 | 0 | 0 | 0 | 0 | 0 | 0 | 0 | 0 | 0 | 0 | 0 | 0 | 0 | 0 | 0 | 0 | 0 | 0 | 0 | 0 |  | Propane | 0.1 | 0.1 | 0.1 | 0.1 | 0.1 | 0.1 | 0.2 | 0.2 | 0.2 | 0.1 | 0.2 | 0.2 | 0.2 | 0.2 | 0.1 | 0.1 | 0.2 | 0.2 | 0.1 | 0.1 | 0.2 |  | Propane | 0 | 0 | 0 | 0 | 0 | 0 | 0 | 0 | 0 | 0 | 0 | 0 | 0 | 0 | 0 | 0 | 0 | 0 | 0 | 0 | 0 |  | Propane | 0 | 0 | 0 | 0 | 0 | 0 | 0 | 0 | 0 | 0 | 0 | 0 | 0 | 0 | 0 | 0 | 0 | 0 | 0 | 0 | 0 |  | Propane | 0.1 | 0.1 | 0.1 | 0.1 | 0.1 | 0.1 | 0.1 | 0.1 | 0.1 | 0 | 0 | 0 | 0 | 0.1 | 0 | 0 | 0 | 0 | 0 | 0 | 0 |  | Propane | 0.1 | 0.1 | 0.1 | 0.1 | 0.1 | 0.1 | 0.1 | 0.1 | 0.2 | 0.1 | 0.1 | 0.1 | 0.1 | 0.1 | 0.1 | 0.1 | 0.1 | 0.1 | 0.1 | 0.1 | 0.1
| Shares (%) | [22 empty] | Shares (%) | [22 empty] | Shares (%) | [22 empty] | Shares (%) | [22 empty] | Shares (%) | [22 empty] | Shares (%) | [22 empty] | Shares (%) | [22 empty] | Shares (%) | [22 empty] | Shares (%)
| Natural Gas | 0 | 0 | 0 | 0 | 0 | 0 | 0 | 0 | 0 | 0 | 0 | 0 | 0 | 0 | 0 | 0 | 0 | 0 | 0 | 0 | 0 |  | Natural Gas | 0 | 0 | 0 | 0 | 0 | 0 | 0 | 0 | 0 | 0 | 0 | 0 | 0 | 0 | 0 | 0 | 0 | 0 | 0 | 0 | 0 |  | Natural Gas | 0 | 0 | 0 | 0 | 0 | 0 | 0 | 0 | 0 | 0 | 0 | 0 | 0 | 0 | 0 | 0 | 0 | 0 | 0 | 0 | 0 |  | Natural Gas | 0 | 0 | 0 | 0 | 0 | 0 | 0 | 0 | 0 | 0 | 0 | 0 | 0 | 0 | 0 | 0 | 0 | 0 | 0 | 0 | 0 |  | Natural Gas | 0.1 | 0.1 | 0.1 | 0.1 | 0.1 | 0.1 | 0.1 | 0.1 | 0.1 | 0.1 | 0.1 | 0.1 | 0.1 | 0 | 0 | 0 | 0 | 0 | 0 | 0 | 0 |  | Natural Gas | 0 | 0 | 0 | 0 | 0 | 0 | 0 | 0 | 0 | 0 | 0 | 0 | 0 | 0 | 0 | 0 | 0 | 0 | 0 | 0 | 0 |  | Natural Gas | 0 | 0 | 0 | 0 | 0 | 0 | 0 | 0 | 0 | 0 | 0 | 0 | 0 | 0 | 0 | 0 | 0 | 0 | 0 | 0 | 0 |  | Natural Gas | 0 | 0 | 0 | 0 | 0 | 0 | 0 | 0 | 0 | 0 | 0 | 0 | 0 | 0 | 0.1 | 0 | 0 | 0 | 0 | 0 | 0 |  | Natural Gas | 0.1 | 0 | 0 | 0 | 0 | 0 | 0.1 | 0.1 | 0.1 | 0.1 | 0.1 | 0.3 | 0.3 | 0.2 | 0.2 | 0.2 | 0.1 | 0.1 | 0.1 | 0.1 | 0
| Motor Gasoline | 96.7 | 95.9 | 97.1 | 97.2 | 98.2 | 98.1 | 99.5 | 99.6 | 99.7 | 99.5 | 99.6 | 96.1 | 96.2 | 98.8 | 86.7 | 99.3 | 99.2 | 99.2 | 99.1 | 99.2 | 99.1 |  | Motor Gasoline | 97.5 | 97.3 | 97.3 | 96.9 | 97 | 97.6 | 98.8 | 98.7 | 98.7 | 98.6 | 98.7 | 95.5 | 95.8 | 98 | 98.8 | 99 | 99.1 | 99.1 | 99.3 | 99.3 | 99.1 |  | Motor Gasoline | 94.9 | 95.1 | 96.4 | 95.9 | 96.8 | 96.3 | 98.6 | 99 | 99 | 98.9 | 99 | 95.5 | 95.9 | 97.7 | 98.5 | 99.3 | 99.3 | 99.3 | 99.3 | 99.3 | 99.2 |  | Motor Gasoline | 97.5 | 97.2 | 98.2 | 98.2 | 98.2 | 98.2 | 98.4 | 98.3 | 98.4 | 98.6 | 98.5 | 95 | 95.1 | 95 | 94.7 | 98 | 97.9 | 98 | 98 | 98 | 97.9 |  | Motor Gasoline | 94.8 | 94.5 | 96.7 | 96.5 | 96.4 | 96.7 | 95.5 | 91.8 | 90.7 | 91.8 | 91.3 | 90 | 88.6 | 90.6 | 90.4 | 95.8 | 94.8 | 94.8 | 95.8 | 95.9 | 95 |  | Motor Gasoline | 92.9 | 94.1 | 95.8 | 95.5 | 96.1 | 97.1 | 97.6 | 97.2 | 89.5 | 90 | 91.1 | 90.5 | 92.4 | 92.7 | 92.9 | 98.8 | 99 | 98.6 | 98.5 | 98.5 | 98.2 |  | Motor Gasoline | 92 | 92.3 | 92.9 | 92.5 | 92.9 | 92.6 | 96.2 | 96.7 | 96.9 | 96.8 | 97.4 | 90.6 | 91.7 | 92.2 | 91.5 | 98.2 | 98.4 | 98.4 | 98.3 | 98.3 | 98.3 |  | Motor Gasoline | 89.1 | 88.7 | 89.8 | 91.2 | 92.1 | 93.1 | 95.1 | 95.3 | 96.3 | 96.5 | 96.9 | 92.5 | 92 | 93.3 | 93.1 | 96.9 | 97.3 | 97.5 | 97.5 | 97.6 | 97.1 |  | Motor Gasoline | 86.1 | 84.9 | 86 | 87.3 | 89.2 | 90 | 91.8 | 89.5 | 87 | 90.9 | 87.5 | 87 | 88 | 89.1 | 90.1 | 93.3 | 94.3 | 94.1 | 91.9 | 92 | 92.5
| Diesel Fuel Oil | 2.5 | 2.7 | 2.9 | 2.8 | 1.8 | 1.9 | 0.5 | 0.4 | 0.3 | 0.5 | 0.3 | 0.4 | 0.4 | 0.4 | 0.4 | 0.7 | 0.8 | 0.8 | 0.9 | 0.8 | 0.9 |  | Diesel Fuel Oil | 1.8 | 1.8 | 2.1 | 2.5 | 2.4 | 1.9 | 0.5 | 0.5 | 0.5 | 0.6 | 0.5 | 0.5 | 0.4 | 0.5 | 0.5 | 0.6 | 0.6 | 0.6 | 0.7 | 0.7 | 0.9 |  | Diesel Fuel Oil | 3.7 | 3.4 | 3.4 | 3.9 | 3 | 3.6 | 1.1 | 0.8 | 0.7 | 0.9 | 0.8 | 0.8 | 0.5 | 0.5 | 0.5 | 0.5 | 0.6 | 0.5 | 0.6 | 0.5 | 0.6 |  | Diesel Fuel Oil | 1.7 | 1.4 | 1.2 | 1.4 | 1.2 | 1.3 | 0.7 | 0.6 | 0.8 | 0.7 | 0.8 | 0.7 | 0.7 | 0.8 | 0.8 | 1 | 1.2 | 1.2 | 1.3 | 1.2 | 1.4 |  | Diesel Fuel Oil | 1.1 | 1 | 1 | 1 | 1 | 1.2 | 0.3 | 0.3 | 0.3 | 0.4 | 0.5 | 0.5 | 0.6 | 0.7 | 0.8 | 1 | 1.1 | 1.2 | 1.4 | 1.3 | 1.5 |  | Diesel Fuel Oil | 1.6 | 1.4 | 1.6 | 1.8 | 1.6 | 1.8 | 0.7 | 0.7 | 0.8 | 0.8 | 0.6 | 0.5 | 0.4 | 0.3 | 0.3 | 0.3 | 0.3 | 0.3 | 0.3 | 0.3 | 0.3 |  | Diesel Fuel Oil | 5.6 | 4.9 | 5.7 | 6.5 | 6.1 | 6.9 | 3 | 2.7 | 2.4 | 2.6 | 2.1 | 2.1 | 1.5 | 1.3 | 1.2 | 1.2 | 1.1 | 1.2 | 1.3 | 1.2 | 1.4 |  | Diesel Fuel Oil | 4.1 | 4.8 | 5.5 | 4.5 | 3.8 | 4.4 | 0.8 | 0.8 | 1 | 1.2 | 1.3 | 1.3 | 1.1 | 1 | 1.1 | 1.2 | 1.1 | 1.2 | 1.3 | 1.3 | 1.7 |  | Diesel Fuel Oil | 4.6 | 5.6 | 5.7 | 5.5 | 4.4 | 4.5 | 1 | 1.1 | 1.3 | 1.1 | 1.1 | 1.2 | 1.2 | 1.4 | 1.5 | 1.7 | 1.9 | 2.1 | 2.3 | 2.5 | 2.9
| Ethanol | n.a. | n.a. | n.a. | n.a. | n.a. | n.a. | n.a. | n.a. | n.a. | n.a. | n.a. | 3.5 | 3.5 | 0.8 | 12.8 | n.a. | n.a. | n.a. | n.a. | n.a. | n.a. |  | Ethanol | n.a. | n.a. | n.a. | n.a. | n.a. | n.a. | n.a. | n.a. | n.a. | n.a. | n.a. | 3.4 | 3.4 | 1.1 | 0.2 | n.a. | n.a. | n.a. | n.a. | n.a. | n.a. |  | Ethanol | n.a. | n.a. | n.a. | n.a. | n.a. | n.a. | n.a. | n.a. | n.a. | n.a. | n.a. | 3.5 | 3.5 | 1.7 | 0.9 | n.a. | n.a. | n.a. | n.a. | n.a. | n.a. |  | Ethanol | n.a. | n.a. | n.a. | n.a. | n.a. | n.a. | n.a. | n.a. | n.a. | n.a. | n.a. | 3.5 | 3.3 | 3.3 | 3.5 | n.a. | n.a. | n.a. | n.a. | n.a. | n.a. |  | Ethanol | n.a. | n.a. | n.a. | n.a. | n.a. | n.a. | n.a. | 3.4 | 4.2 | 4.1 | 4.4 | 4.9 | 5.3 | 5.1 | 5.4 | n.a. | n.a. | n.a. | n.a. | n.a. | n.a. |  | Ethanol | n.a. | n.a. | n.a. | n.a. | n.a. | n.a. | n.a. | n.a. | 7.3 | 7.5 | 7.2 | 7.8 | 6.1 | 5.8 | 5.8 | n.a. | n.a. | n.a. | n.a. | n.a. | n.a. |  | Ethanol | n.a. | n.a. | n.a. | n.a. | n.a. | n.a. | n.a. | n.a. | n.a. | n.a. | n.a. | 6.7 | 6.1 | 6 | 6.7 | n.a. | n.a. | n.a. | n.a. | n.a. | n.a. |  | Ethanol | n.a. | n.a. | n.a. | n.a. | n.a. | n.a. | n.a. | n.a. | n.a. | n.a. | n.a. | 3.7 | 5 | 3.6 | 4.1 | n.a. | n.a. | n.a. | n.a. | n.a. | n.a. |  | Ethanol | n.a. | n.a. | n.a. | n.a. | n.a. | n.a. | n.a. | n.a. | n.a. | n.a. | 3.1 | 3.7 | 3.4 | 3.1 | 3.2 | n.a. | n.a. | n.a. | n.a. | n.a. | n.a.
| Biodiesel Fuel | 0 | n.a. | n.a. | n.a. | n.a. | n.a. | n.a. | n.a. | n.a. | n.a. | n.a. | n.a. | n.a. | n.a. | n.a. | n.a. | n.a. | n.a. | n.a. | n.a. | n.a. |  | Biodiesel Fuel | 0 | n.a. | n.a. | n.a. | n.a. | n.a. | n.a. | n.a. | n.a. | n.a. | n.a. | n.a. | n.a. | n.a. | n.a. | n.a. | n.a. | n.a. | n.a. | n.a. | n.a. |  | Biodiesel Fuel | 0 | n.a. | n.a. | n.a. | n.a. | n.a. | n.a. | n.a. | n.a. | n.a. | n.a. | n.a. | n.a. | n.a. | n.a. | n.a. | n.a. | n.a. | n.a. | n.a. | n.a. |  | Biodiesel Fuel | 0 | n.a. | n.a. | n.a. | n.a. | n.a. | n.a. | n.a. | n.a. | n.a. | n.a. | n.a. | n.a. | n.a. | n.a. | n.a. | n.a. | n.a. | n.a. | n.a. | n.a. |  | Biodiesel Fuel | 0 | n.a. | n.a. | n.a. | n.a. | n.a. | n.a. | n.a. | n.a. | n.a. | n.a. | n.a. | n.a. | n.a. | n.a. | n.a. | n.a. | n.a. | n.a. | n.a. | n.a. |  | Biodiesel Fuel | 0 | n.a. | n.a. | n.a. | n.a. | n.a. | n.a. | n.a. | n.a. | n.a. | n.a. | n.a. | n.a. | n.a. | n.a. | n.a. | n.a. | n.a. | n.a. | n.a. | n.a. |  | Biodiesel Fuel | 0 | n.a. | n.a. | n.a. | n.a. | n.a. | n.a. | n.a. | n.a. | n.a. | n.a. | n.a. | n.a. | n.a. | n.a. | n.a. | n.a. | n.a. | n.a. | n.a. | n.a. |  | Biodiesel Fuel | 0 | n.a. | n.a. | n.a. | n.a. | n.a. | n.a. | n.a. | n.a. | n.a. | n.a. | n.a. | n.a. | n.a. | n.a. | n.a. | n.a. | n.a. | n.a. | n.a. | n.a. |  | Biodiesel Fuel | 0 | n.a. | n.a. | n.a. | n.a. | n.a. | n.a. | n.a. | n.a. | n.a. | n.a. | n.a. | n.a. | n.a. | n.a. | n.a. | n.a. | n.a. | n.a. | n.a. | n.a.
| Propane | 0.8 | 1.5 | 0 | 0 | 0 | 0 | 0 | 0 | 0 | 0 | 0 | 0 | 0 | 0 | 0 | 0 | 0 | 0 | 0 | 0 | 0 |  | Propane | 0.7 | 0.8 | 0.6 | 0.6 | 0.5 | 0.5 | 0.8 | 0.8 | 0.8 | 0.8 | 0.8 | 0.5 | 0.4 | 0.4 | 0.4 | 0.4 | 0.3 | 0.2 | 0 | 0 | 0 |  | Propane | 1.4 | 1.5 | 0.3 | 0.2 | 0.2 | 0.1 | 0.2 | 0.2 | 0.3 | 0.3 | 0.2 | 0.2 | 0.1 | 0.1 | 0 | 0.2 | 0.1 | 0.1 | 0.1 | 0.2 | 0.1 |  | Propane | 0.8 | 1.3 | 0.6 | 0.4 | 0.6 | 0.4 | 0.9 | 1 | 0.9 | 0.6 | 0.8 | 0.8 | 0.9 | 0.9 | 0.9 | 0.9 | 0.9 | 0.7 | 0.8 | 0.8 | 0.7 |  | Propane | 4.1 | 4.4 | 2.2 | 2.4 | 2.6 | 2.1 | 4 | 4.4 | 4.7 | 3.6 | 3.8 | 4.5 | 5.5 | 3.6 | 3.3 | 3.2 | 4.1 | 4 | 2.9 | 2.8 | 3.4 |  | Propane | 5.5 | 4.6 | 2.6 | 2.7 | 2.4 | 1 | 1.7 | 2 | 2.4 | 1.8 | 1.1 | 1.2 | 1.1 | 1.2 | 1 | 0.9 | 0.7 | 1.1 | 1.2 | 1.2 | 1.5 |  | Propane | 2.3 | 2.7 | 1.4 | 0.9 | 1 | 0.5 | 0.7 | 0.6 | 0.6 | 0.6 | 0.5 | 0.6 | 0.7 | 0.5 | 0.6 | 0.6 | 0.4 | 0.4 | 0.4 | 0.5 | 0.3 |  | Propane | 6.8 | 6.4 | 4.7 | 4.4 | 4.1 | 2.5 | 4.1 | 3.8 | 2.7 | 2.2 | 1.8 | 2.4 | 1.9 | 2.1 | 1.6 | 1.9 | 1.6 | 1.2 | 1.1 | 1.1 | 1.2 |  | Propane | 9.3 | 9.5 | 8.3 | 7.2 | 6.4 | 5.5 | 7.1 | 9.4 | 11.6 | 7.9 | 8.1 | 7.9 | 7.1 | 6.1 | 4.9 | 4.8 | 3.6 | 3.8 | 5.7 | 5.5 | 4.6
| GHG Intensity (tonne/TJ) | 70.6 | 70.7 | 70.8 | 70.8 | 70.4 | 70 | 69.5 | 69.1 | 68.7 | 68.5 | 68.2 | 67.8 | 67.5 | 67.3 | 66.9 | 67.1 | 67.1 | 67.1 | 67.1 | 67.1 | 67.1 |  | GHG Intensity (tonne/TJ) | 70.7 | 70.7 | 70.8 | 70.8 | 70.3 | 70 | 69.5 | 69 | 68.7 | 68.4 | 68.1 | 67.8 | 67.5 | 67.3 | 67 | 67 | 67.1 | 67.1 | 67.1 | 67.1 | 67.1 |  | GHG Intensity (tonne/TJ) | 70.6 | 70.7 | 70.8 | 70.8 | 70.4 | 70 | 69.5 | 69.1 | 68.7 | 68.4 | 68.2 | 67.8 | 67.5 | 67.3 | 67.1 | 67.1 | 67.1 | 67.1 | 67.1 | 67.1 | 67.1 |  | GHG Intensity (tonne/TJ) | 70.6 | 70.7 | 70.8 | 70.8 | 70.3 | 70 | 69.4 | 69 | 68.7 | 68.4 | 68.1 | 67.8 | 67.5 | 67.2 | 67 | 67 | 67 | 67.1 | 67.1 | 67 | 67.1 |  | GHG Intensity (tonne/TJ) | 70.2 | 70.3 | 70.5 | 70.5 | 70 | 69.8 | 69.1 | 68.7 | 68.3 | 68.1 | 67.8 | 67.4 | 67.1 | 67 | 66.8 | 66.9 | 66.8 | 66.8 | 66.9 | 66.9 | 66.9 |  | GHG Intensity (tonne/TJ) | 70.1 | 70.3 | 70.5 | 70.5 | 70.1 | 69.9 | 69.4 | 68.9 | 68.5 | 68.3 | 68.1 | 67.7 | 67.4 | 67.2 | 66.9 | 67 | 67 | 67 | 67 | 67 | 67 |  | GHG Intensity (tonne/TJ) | 70.5 | 70.5 | 70.7 | 70.8 | 70.3 | 70.1 | 69.5 | 69.1 | 68.7 | 68.5 | 68.2 | 67.8 | 67.5 | 67.3 | 67 | 67.1 | 67.1 | 67.1 | 67.1 | 67.1 | 67.1 |  | GHG Intensity (tonne/TJ) | 70 | 70.1 | 70.3 | 70.3 | 69.9 | 69.8 | 69.1 | 68.8 | 68.5 | 68.3 | 68 | 67.6 | 67.4 | 67.1 | 66.9 | 67 | 67 | 67 | 67 | 67 | 67 |  | GHG Intensity (tonne/TJ) | 69.7 | 69.8 | 69.9 | 70 | 69.7 | 69.5 | 68.8 | 68.2 | 67.7 | 67.8 | 67.5 | 67.2 | 66.9 | 66.8 | 66.7 | 66.7 | 66.9 | 66.9 | 66.7 | 66.8 | 66.9

## attached_Med_Hev_truck
Transportation Sector | [21 empty] | Historical Database – October 2022 | Transportation Sector | [21 empty] | Historical Database – October 2022 | Transportation Sector | [21 empty] | Historical Database – October 2022 | Transportation Sector | [21 empty] | Historical Database – October 2022 | Transportation Sector | [21 empty] | Historical Database – October 2022 | Transportation Sector | [21 empty] | Historical Database – October 2022 | Transportation Sector | [21 empty] | Historical Database – October 2022 | Transportation Sector | [21 empty] | Historical Database – October 2022 | Transportation Sector | [21 empty] | Historical Database – October 2022
Prince Edward Island | [22 empty] | Nova Scotia | [22 empty] | New Brunswick | [22 empty] | Quebec | [22 empty] | Ontario | [22 empty] | Manitoba | [22 empty] | Saskatchewan | [22 empty] | Alberta | [22 empty] | British Columbia and Territories
Table 36: Medium and Heavy Truck Secondary Energy Use and GHG Emissions by Energy Source | [22 empty] | Table 36: Medium and Heavy Truck Secondary Energy Use and GHG Emissions by Energy Source | [22 empty] | Table 36: Medium and Heavy Truck Secondary Energy Use and GHG Emissions by Energy Source | [22 empty] | Table 36: Medium and Heavy Truck Secondary Energy Use and GHG Emissions by Energy Source | [22 empty] | Table 36: Medium and Heavy Truck Secondary Energy Use and GHG Emissions by Energy Source | [22 empty] | Table 36: Medium and Heavy Truck Secondary Energy Use and GHG Emissions by Energy Source | [22 empty] | Table 36: Medium and Heavy Truck Secondary Energy Use and GHG Emissions by Energy Source | [22 empty] | Table 36: Medium and Heavy Truck Secondary Energy Use and GHG Emissions by Energy Source | [22 empty] | Table 36: Medium and Heavy Truck Secondary Energy Use and GHG Emissions by Energy Source
|  | 2000 | 2001 | 2002 | 2003 | 2004 | 2005 | 2006 | 2007 | 2008 | 2009 | 2010 | 2011 | 2012 | 2013 | 2014 | 2015 | 2016 | 2017 | 2018 | 2019 | 2020 |  |  | 2000 | 2001 | 2002 | 2003 | 2004 | 2005 | 2006 | 2007 | 2008 | 2009 | 2010 | 2011 | 2012 | 2013 | 2014 | 2015 | 2016 | 2017 | 2018 | 2019 | 2020 |  |  | 2000 | 2001 | 2002 | 2003 | 2004 | 2005 | 2006 | 2007 | 2008 | 2009 | 2010 | 2011 | 2012 | 2013 | 2014 | 2015 | 2016 | 2017 | 2018 | 2019 | 2020 |  |  | 2000 | 2001 | 2002 | 2003 | 2004 | 2005 | 2006 | 2007 | 2008 | 2009 | 2010 | 2011 | 2012 | 2013 | 2014 | 2015 | 2016 | 2017 | 2018 | 2019 | 2020 |  |  | 2000 | 2001 | 2002 | 2003 | 2004 | 2005 | 2006 | 2007 | 2008 | 2009 | 2010 | 2011 | 2012 | 2013 | 2014 | 2015 | 2016 | 2017 | 2018 | 2019 | 2020 |  |  | 2000 | 2001 | 2002 | 2003 | 2004 | 2005 | 2006 | 2007 | 2008 | 2009 | 2010 | 2011 | 2012 | 2013 | 2014 | 2015 | 2016 | 2017 | 2018 | 2019 | 2020 |  |  | 2000 | 2001 | 2002 | 2003 | 2004 | 2005 | 2006 | 2007 | 2008 | 2009 | 2010 | 2011 | 2012 | 2013 | 2014 | 2015 | 2016 | 2017 | 2018 | 2019 | 2020 |  |  | 2000 | 2001 | 2002 | 2003 | 2004 | 2005 | 2006 | 2007 | 2008 | 2009 | 2010 | 2011 | 2012 | 2013 | 2014 | 2015 | 2016 | 2017 | 2018 | 2019 | 2020 |  |  | 2000 | 2001 | 2002 | 2003 | 2004 | 2005 | 2006 | 2007 | 2008 | 2009 | 2010 | 2011 | 2012 | 2013 | 2014 | 2015 | 2016 | 2017 | 2018 | 2019 | 2020
Medium Trucks | [22 empty] | Medium Trucks | [22 empty] | Medium Trucks | [22 empty] | Medium Trucks | [22 empty] | Medium Trucks | [22 empty] | Medium Trucks | [22 empty] | Medium Trucks | [22 empty] | Medium Trucks | [22 empty] | Medium Trucks
| Medium Truck Energy Use (PJ) | 0.8 | 1 | 1 | 0.9 | 0.7 | 0.7 | 0.7 | 0.7 | 0.6 | 0.7 | 0.7 | 0.9 | 0.8 | 0.7 | 0.7 | 0.8 | 0.8 | 0.8 | 0.9 | 0.8 | 0.8 |  | Medium Truck Energy Use (PJ) | 3.7 | 4.1 | 3.8 | 5.2 | 4.9 | 4.2 | 4.4 | 4.5 | 4.8 | 5 | 5.1 | 5.8 | 5 | 4.7 | 4.4 | 4.8 | 4.6 | 4.9 | 5.3 | 5.2 | 4.5 |  | Medium Truck Energy Use (PJ) | 4.3 | 5.3 | 4.6 | 5.2 | 4.5 | 4.9 | 5.3 | 4.7 | 4.4 | 4.6 | 4.9 | 6.2 | 4.9 | 3.8 | 3.7 | 3.9 | 4.3 | 3.8 | 3.9 | 3.6 | 3.3 |  | Medium Truck Energy Use (PJ) | 27.6 | 22.9 | 24.7 | 28.1 | 34.8 | 28 | 27.8 | 32.7 | 37.3 | 34.8 | 38.9 | 40.1 | 37.8 | 36.9 | 33.4 | 34.2 | 34.2 | 36.7 | 36.8 | 36.6 | 30.8 |  | Medium Truck Energy Use (PJ) | 57.6 | 63.3 | 60.4 | 70.7 | 65.9 | 56.4 | 57.8 | 62.9 | 61.8 | 68.4 | 72.8 | 71.2 | 64.4 | 63.6 | 62.4 | 60.3 | 58.6 | 59.9 | 64 | 63.4 | 52.2 |  | Medium Truck Energy Use (PJ) | 5.3 | 5.8 | 5 | 4.7 | 4.3 | 4.9 | 5 | 6 | 5.7 | 5.6 | 5.8 | 5.5 | 6.3 | 5.9 | 6 | 5.5 | 5.7 | 5.7 | 6.1 | 5.9 | 5.2 |  | Medium Truck Energy Use (PJ) | 3.8 | 6.5 | 5.2 | 6.3 | 8.2 | 7.8 | 13.5 | 14.5 | 14.6 | 19.1 | 21.7 | 20.4 | 23.2 | 26.3 | 23.4 | 23.9 | 22.9 | 23.5 | 23.6 | 22.8 | 20.8 |  | Medium Truck Energy Use (PJ) | 25.2 | 37.6 | 36.1 | 40 | 55 | 52.7 | 67 | 69.9 | 72.1 | 78.5 | 95.3 | 92 | 96 | 106.1 | 107.7 | 97.5 | 90.6 | 91.6 | 97.1 | 97.1 | 85.9 |  | Medium Truck Energy Use (PJ) | 26.4 | 30.9 | 30.5 | 39.6 | 44.7 | 48.1 | 58.6 | 50.4 | 58 | 60.6 | 65.4 | 61.4 | 62.9 | 67.5 | 65 | 62.6 | 63.8 | 66 | 70.3 | 67.7 | 62.7
| Energy Use by Energy Source (PJ) | [22 empty] | Energy Use by Energy Source (PJ) | [22 empty] | Energy Use by Energy Source (PJ) | [22 empty] | Energy Use by Energy Source (PJ) | [22 empty] | Energy Use by Energy Source (PJ) | [22 empty] | Energy Use by Energy Source (PJ) | [22 empty] | Energy Use by Energy Source (PJ) | [22 empty] | Energy Use by Energy Source (PJ) | [22 empty] | Energy Use by Energy Source (PJ)
| Motor Gasoline | 0.5 | 0.5 | 0.4 | 0.4 | 0.4 | 0.4 | 0.4 | 0.4 | 0.4 | 0.4 | 0.4 | 0.4 | 0.4 | 0.3 | 0.3 | 0.3 | 0.4 | 0.4 | 0.4 | 0.4 | 0.3 |  | Motor Gasoline | 2 | 2.2 | 1.8 | 2 | 1.9 | 1.9 | 2 | 1.9 | 2.2 | 2 | 2.1 | 2.2 | 2.2 | 1.9 | 1.7 | 2.2 | 2.4 | 2.5 | 2.6 | 2.6 | 2.1 |  | Motor Gasoline | 1.6 | 2.1 | 1.7 | 1.7 | 1.7 | 1.7 | 1.8 | 1.8 | 1.9 | 1.7 | 1.8 | 2 | 1.9 | 1.6 | 1.4 | 1.8 | 2.2 | 2 | 1.9 | 1.9 | 1.6 |  | Motor Gasoline | 14.8 | 13 | 14.3 | 15.2 | 19.5 | 15.5 | 14.2 | 16.7 | 18.2 | 18.2 | 19.3 | 19.4 | 18.6 | 17.9 | 17.3 | 18.4 | 18.5 | 19.6 | 19.4 | 19.9 | 15.9 |  | Motor Gasoline | 36.2 | 37.9 | 35.4 | 40.5 | 36.9 | 30.3 | 32.5 | 33.8 | 33.6 | 35.3 | 35.8 | 33.5 | 29.4 | 30.6 | 30.8 | 33.2 | 34 | 33.7 | 34.1 | 34.9 | 27.1 |  | Motor Gasoline | 4.3 | 4.8 | 3.9 | 3.5 | 3.2 | 3.6 | 3.6 | 4 | 3.4 | 3.2 | 3.5 | 3.3 | 4 | 4 | 4.1 | 4.1 | 4.2 | 4.1 | 4.4 | 4.4 | 3.8 |  | Motor Gasoline | 2.9 | 5.1 | 3.8 | 4.2 | 5.4 | 5 | 7.4 | 7.9 | 8.2 | 10.2 | 12.2 | 10.1 | 12.5 | 14 | 12.4 | 13.9 | 14.2 | 14.2 | 13.7 | 13.6 | 11.9 |  | Motor Gasoline | 17.7 | 24.2 | 20.8 | 24.1 | 33.7 | 30.1 | 36.2 | 35.4 | 36.3 | 36.6 | 41.3 | 37.7 | 41.8 | 48 | 48.3 | 47.9 | 48.5 | 48.9 | 49.3 | 50.6 | 40.2 |  | Motor Gasoline | 14.5 | 14.3 | 13.1 | 16 | 18.7 | 19 | 25.3 | 19.7 | 22.1 | 25.5 | 25.3 | 23.4 | 23.9 | 24.5 | 24.5 | 25.7 | 27.3 | 27 | 27.5 | 25.8 | 22.3
| Diesel Fuel Oil | 0.4 | 0.5 | 0.5 | 0.5 | 0.3 | 0.3 | 0.3 | 0.3 | 0.3 | 0.4 | 0.3 | 0.4 | 0.4 | 0.3 | 0.4 | 0.4 | 0.4 | 0.4 | 0.5 | 0.4 | 0.4 |  | Diesel Fuel Oil | 1.7 | 2 | 2 | 3.2 | 3 | 2.3 | 2.4 | 2.6 | 2.7 | 3 | 3 | 3.5 | 2.8 | 2.8 | 2.7 | 2.6 | 2.2 | 2.4 | 2.7 | 2.5 | 2.3 |  | Diesel Fuel Oil | 2.8 | 3.2 | 2.9 | 3.5 | 2.8 | 3.2 | 3.6 | 3 | 2.5 | 2.9 | 3.2 | 4.1 | 2.9 | 2.2 | 2.3 | 2.1 | 2.2 | 1.9 | 2 | 1.7 | 1.8 |  | Diesel Fuel Oil | 12.7 | 9.8 | 10.3 | 12.8 | 15.2 | 12.5 | 13.7 | 16 | 19.1 | 16.6 | 19.5 | 19.9 | 18.5 | 18.4 | 15.4 | 15.8 | 15.6 | 17 | 17.3 | 16.5 | 14.8 |  | Diesel Fuel Oil | 21 | 24.8 | 24.6 | 29.7 | 28.5 | 25.7 | 25.3 | 27.8 | 26.7 | 31 | 35 | 35.5 | 33 | 31.1 | 29.5 | 27.1 | 24.4 | 26.1 | 29.8 | 28.3 | 25 |  | Diesel Fuel Oil | 1 | 1 | 1 | 1.2 | 1.1 | 1.3 | 1.4 | 2 | 2 | 2 | 1.9 | 2 | 2.1 | 1.7 | 1.7 | 1.4 | 1.5 | 1.6 | 1.6 | 1.5 | 1.5 |  | Diesel Fuel Oil | 0.9 | 1.4 | 1.4 | 2 | 2.7 | 2.8 | 6.1 | 6.6 | 6.4 | 8.9 | 9.4 | 9.5 | 9.8 | 11.4 | 10.1 | 10 | 8.7 | 9.3 | 9.9 | 9.2 | 8.9 |  | Diesel Fuel Oil | 7.4 | 13.2 | 15.2 | 15.8 | 21.1 | 22.5 | 30.7 | 34.5 | 35.8 | 41.7 | 53.8 | 52.7 | 51.8 | 56.2 | 57 | 49.4 | 41.9 | 42.5 | 47.4 | 46.1 | 45.4 |  | Diesel Fuel Oil | 11.7 | 16.3 | 17.2 | 23.2 | 25.4 | 28.6 | 33.3 | 30.7 | 35.9 | 34.6 | 38.7 | 36.5 | 37.6 | 41.7 | 39.2 | 36.6 | 36.3 | 38.7 | 42.4 | 41.5 | 40.1
| Ethanol | n.a. | n.a. | n.a. | n.a. | n.a. | n.a. | n.a. | n.a. | n.a. | n.a. | n.a. | 0 | 0 | 0 | 0 | n.a. | n.a. | n.a. | n.a. | n.a. | n.a. |  | Ethanol | n.a. | n.a. | n.a. | n.a. | n.a. | n.a. | n.a. | n.a. | n.a. | n.a. | n.a. | 0.1 | 0.1 | 0 | 0 | n.a. | n.a. | n.a. | n.a. | n.a. | n.a. |  | Ethanol | n.a. | n.a. | n.a. | n.a. | n.a. | n.a. | n.a. | n.a. | n.a. | n.a. | n.a. | 0.1 | 0.1 | 0 | 0 | n.a. | n.a. | n.a. | n.a. | n.a. | n.a. |  | Ethanol | n.a. | n.a. | n.a. | n.a. | n.a. | n.a. | n.a. | n.a. | n.a. | n.a. | n.a. | 0.7 | 0.7 | 0.6 | 0.7 | n.a. | n.a. | n.a. | n.a. | n.a. | n.a. |  | Ethanol | n.a. | n.a. | n.a. | n.a. | n.a. | n.a. | n.a. | 1.3 | 1.6 | 1.6 | 1.7 | 1.8 | 1.8 | 1.7 | 1.9 | n.a. | n.a. | n.a. | n.a. | n.a. | n.a. |  | Ethanol | n.a. | n.a. | n.a. | n.a. | n.a. | n.a. | n.a. | n.a. | 0.3 | 0.3 | 0.3 | 0.3 | 0.3 | 0.2 | 0.3 | n.a. | n.a. | n.a. | n.a. | n.a. | n.a. |  | Ethanol | n.a. | n.a. | n.a. | n.a. | n.a. | n.a. | n.a. | n.a. | n.a. | n.a. | n.a. | 0.7 | 0.8 | 0.9 | 0.9 | n.a. | n.a. | n.a. | n.a. | n.a. | n.a. |  | Ethanol | n.a. | n.a. | n.a. | n.a. | n.a. | n.a. | n.a. | n.a. | n.a. | n.a. | n.a. | 1.5 | 2.3 | 1.9 | 2.2 | n.a. | n.a. | n.a. | n.a. | n.a. | n.a. |  | Ethanol | n.a. | n.a. | n.a. | n.a. | n.a. | n.a. | n.a. | n.a. | n.a. | n.a. | 0.9 | 1 | 0.9 | 0.9 | 0.9 | n.a. | n.a. | n.a. | n.a. | n.a. | n.a.
| Biodiesel Fuel | 0 | n.a. | n.a. | n.a. | n.a. | n.a. | n.a. | n.a. | n.a. | n.a. | n.a. | n.a. | n.a. | n.a. | n.a. | n.a. | n.a. | n.a. | n.a. | n.a. | n.a. |  | Biodiesel Fuel | 0 | n.a. | n.a. | n.a. | n.a. | n.a. | n.a. | n.a. | n.a. | n.a. | n.a. | n.a. | n.a. | n.a. | n.a. | n.a. | n.a. | n.a. | n.a. | n.a. | n.a. |  | Biodiesel Fuel | 0 | n.a. | n.a. | n.a. | n.a. | n.a. | n.a. | n.a. | n.a. | n.a. | n.a. | n.a. | n.a. | n.a. | n.a. | n.a. | n.a. | n.a. | n.a. | n.a. | n.a. |  | Biodiesel Fuel | 0 | n.a. | n.a. | n.a. | n.a. | n.a. | n.a. | n.a. | n.a. | n.a. | n.a. | n.a. | n.a. | n.a. | n.a. | n.a. | n.a. | n.a. | n.a. | n.a. | n.a. |  | Biodiesel Fuel | 0 | n.a. | n.a. | n.a. | n.a. | n.a. | n.a. | n.a. | n.a. | n.a. | n.a. | n.a. | n.a. | n.a. | n.a. | n.a. | n.a. | n.a. | n.a. | n.a. | n.a. |  | Biodiesel Fuel | 0 | n.a. | n.a. | n.a. | n.a. | n.a. | n.a. | n.a. | n.a. | n.a. | n.a. | n.a. | n.a. | n.a. | n.a. | n.a. | n.a. | n.a. | n.a. | n.a. | n.a. |  | Biodiesel Fuel | 0 | n.a. | n.a. | n.a. | n.a. | n.a. | n.a. | n.a. | n.a. | n.a. | n.a. | n.a. | n.a. | n.a. | n.a. | n.a. | n.a. | n.a. | n.a. | n.a. | n.a. |  | Biodiesel Fuel | 0 | n.a. | n.a. | n.a. | n.a. | n.a. | n.a. | n.a. | n.a. | n.a. | n.a. | n.a. | n.a. | n.a. | n.a. | n.a. | n.a. | n.a. | n.a. | n.a. | n.a. |  | Biodiesel Fuel | 0 | n.a. | n.a. | n.a. | n.a. | n.a. | n.a. | n.a. | n.a. | n.a. | n.a. | n.a. | n.a. | n.a. | n.a. | n.a. | n.a. | n.a. | n.a. | n.a. | n.a.
| Shares (%) | [22 empty] | Shares (%) | [22 empty] | Shares (%) | [22 empty] | Shares (%) | [22 empty] | Shares (%) | [22 empty] | Shares (%) | [22 empty] | Shares (%) | [22 empty] | Shares (%) | [22 empty] | Shares (%)
| Motor Gasoline | 55.4 | 49.8 | 46.4 | 46.9 | 57.7 | 57.9 | 52.2 | 54.6 | 57.5 | 50.9 | 57.8 | 46.9 | 47.4 | 50.3 | 40.4 | 43.8 | 45.3 | 45.7 | 43.3 | 46.3 | 43.1 |  | Motor Gasoline | 55 | 52.1 | 46.2 | 38.6 | 39.2 | 45.9 | 46 | 41.9 | 44.7 | 40 | 41.6 | 38.5 | 43.3 | 39.8 | 39.4 | 46.2 | 51.8 | 51.1 | 49.3 | 49.8 | 46.6 |  | Motor Gasoline | 36 | 39 | 37.3 | 33.1 | 38.6 | 34.4 | 33.2 | 37.2 | 43.1 | 36.9 | 35.7 | 32.8 | 38.8 | 40.8 | 38.7 | 47.1 | 50.4 | 50.9 | 49.5 | 52.1 | 47.5 |  | Motor Gasoline | 53.6 | 56.8 | 58.1 | 54.1 | 56.1 | 55.4 | 50.9 | 51 | 48.9 | 52.1 | 49.6 | 48.3 | 49.1 | 48.4 | 51.7 | 53.7 | 54.2 | 53.5 | 52.6 | 54.2 | 51.6 |  | Motor Gasoline | 62.9 | 59.9 | 58.6 | 57.3 | 55.9 | 53.7 | 56.3 | 53.8 | 54.4 | 51.6 | 49.1 | 47.1 | 45.6 | 48.1 | 49.4 | 55 | 58.1 | 56.2 | 53.2 | 55.1 | 52 |  | Motor Gasoline | 80.8 | 82.5 | 78.7 | 73.6 | 75.1 | 73.3 | 71.9 | 67.2 | 59.1 | 57.9 | 61.3 | 58.7 | 62.4 | 67.1 | 67.3 | 74.5 | 73.4 | 72 | 73.1 | 74.4 | 72 |  | Motor Gasoline | 75.8 | 78.3 | 73.1 | 67.8 | 66.6 | 64 | 54.6 | 54.7 | 56.4 | 53.4 | 56.4 | 49.5 | 53.9 | 53.1 | 52.9 | 58.2 | 61.8 | 60.5 | 57.9 | 59.6 | 57 |  | Motor Gasoline | 70.3 | 64.5 | 57.5 | 60.2 | 61.2 | 57 | 54.1 | 50.7 | 50.3 | 46.7 | 43.4 | 40.9 | 43.5 | 45.2 | 44.9 | 49.1 | 53.6 | 53.4 | 50.8 | 52.1 | 46.8 |  | Motor Gasoline | 55 | 46.4 | 42.9 | 40.5 | 41.9 | 39.5 | 43.1 | 39.1 | 38.1 | 42 | 38.6 | 38.1 | 38 | 36.3 | 37.6 | 41 | 42.7 | 41 | 39.1 | 38.1 | 35.6
| Diesel Fuel Oil | 44.5 | 50 | 53.6 | 53.1 | 42.3 | 42.1 | 47.8 | 45.4 | 42.5 | 49.1 | 42.2 | 51.4 | 50.9 | 49.3 | 53.5 | 56.2 | 54.7 | 54.3 | 56.7 | 53.7 | 56.9 |  | Diesel Fuel Oil | 44.9 | 47.8 | 53.7 | 61.4 | 60.7 | 54 | 54 | 58.1 | 55.3 | 59.9 | 58.3 | 60 | 55.1 | 59.8 | 60.5 | 53.8 | 48 | 48.7 | 50 | 48.3 | 51.8 |  | Diesel Fuel Oil | 63.9 | 60.8 | 62.7 | 66.9 | 61.3 | 65.5 | 66.8 | 62.8 | 56.9 | 63.1 | 64.3 | 66 | 59.8 | 58.5 | 60.9 | 52.9 | 49.6 | 49.1 | 50.5 | 47.9 | 52.5 |  | Diesel Fuel Oil | 46 | 42.9 | 41.6 | 45.8 | 43.8 | 44.5 | 49.1 | 49 | 51.1 | 47.7 | 50.2 | 49.7 | 49 | 49.7 | 46.2 | 46.1 | 45.6 | 46.3 | 46.9 | 45.2 | 48 |  | Diesel Fuel Oil | 36.4 | 39.2 | 40.8 | 42.1 | 43.2 | 45.5 | 43.7 | 44.2 | 43.1 | 45.4 | 48 | 49.8 | 51.1 | 48.9 | 47.2 | 44.9 | 41.6 | 43.5 | 46.6 | 44.7 | 47.8 |  | Diesel Fuel Oil | 18.9 | 17.1 | 21 | 26.1 | 24.5 | 26.5 | 28.1 | 32.8 | 36.1 | 36.8 | 33.6 | 36 | 33.4 | 28.6 | 28.4 | 25.5 | 26.5 | 28 | 26.8 | 25.6 | 28 |  | Diesel Fuel Oil | 24.2 | 21.6 | 26.8 | 32.2 | 33.3 | 36 | 45.4 | 45.3 | 43.6 | 46.5 | 43.5 | 46.8 | 42.4 | 43.3 | 43.1 | 41.8 | 38.1 | 39.4 | 42 | 40.3 | 42.9 |  | Diesel Fuel Oil | 29.4 | 35.2 | 42.2 | 39.5 | 38.4 | 42.7 | 45.9 | 49.3 | 49.7 | 53.1 | 56.5 | 57.2 | 54 | 52.9 | 53 | 50.6 | 46.2 | 46.4 | 48.8 | 47.4 | 52.9 |  | Diesel Fuel Oil | 44.3 | 52.7 | 56.4 | 58.5 | 56.8 | 59.5 | 56.9 | 60.9 | 61.9 | 57 | 59.2 | 59.4 | 59.8 | 61.7 | 60.4 | 58.4 | 56.8 | 58.6 | 60.3 | 61.4 | 64
| Ethanol | n.a. | n.a. | n.a. | n.a. | n.a. | n.a. | n.a. | n.a. | n.a. | n.a. | n.a. | 1.7 | 1.7 | 0.4 | 6.1 | n.a. | n.a. | n.a. | n.a. | n.a. | n.a. |  | Ethanol | n.a. | n.a. | n.a. | n.a. | n.a. | n.a. | n.a. | n.a. | n.a. | n.a. | n.a. | 1.4 | 1.6 | 0.5 | 0.1 | n.a. | n.a. | n.a. | n.a. | n.a. | n.a. |  | Ethanol | n.a. | n.a. | n.a. | n.a. | n.a. | n.a. | n.a. | n.a. | n.a. | n.a. | n.a. | 1.2 | 1.4 | 0.7 | 0.4 | n.a. | n.a. | n.a. | n.a. | n.a. | n.a. |  | Ethanol | n.a. | n.a. | n.a. | n.a. | n.a. | n.a. | n.a. | n.a. | n.a. | n.a. | n.a. | 1.8 | 1.7 | 1.7 | 2 | n.a. | n.a. | n.a. | n.a. | n.a. | n.a. |  | Ethanol | n.a. | n.a. | n.a. | n.a. | n.a. | n.a. | n.a. | 2 | 2.5 | 2.3 | 2.3 | 2.6 | 2.7 | 2.7 | 3 | n.a. | n.a. | n.a. | n.a. | n.a. | n.a. |  | Ethanol | n.a. | n.a. | n.a. | n.a. | n.a. | n.a. | n.a. | n.a. | 4.8 | 4.8 | 4.9 | 5.1 | 4.2 | 4.2 | 4.3 | n.a. | n.a. | n.a. | n.a. | n.a. | n.a. |  | Ethanol | n.a. | n.a. | n.a. | n.a. | n.a. | n.a. | n.a. | n.a. | n.a. | n.a. | n.a. | 3.7 | 3.6 | 3.5 | 3.9 | n.a. | n.a. | n.a. | n.a. | n.a. | n.a. |  | Ethanol | n.a. | n.a. | n.a. | n.a. | n.a. | n.a. | n.a. | n.a. | n.a. | n.a. | n.a. | 1.6 | 2.4 | 1.8 | 2 | n.a. | n.a. | n.a. | n.a. | n.a. | n.a. |  | Ethanol | n.a. | n.a. | n.a. | n.a. | n.a. | n.a. | n.a. | n.a. | n.a. | n.a. | 1.4 | 1.6 | 1.5 | 1.3 | 1.4 | n.a. | n.a. | n.a. | n.a. | n.a. | n.a.
| Biodiesel Fuel | 0 | n.a. | n.a. | n.a. | n.a. | n.a. | n.a. | n.a. | n.a. | n.a. | n.a. | n.a. | n.a. | n.a. | n.a. | n.a. | n.a. | n.a. | n.a. | n.a. | n.a. |  | Biodiesel Fuel | 0 | n.a. | n.a. | n.a. | n.a. | n.a. | n.a. | n.a. | n.a. | n.a. | n.a. | n.a. | n.a. | n.a. | n.a. | n.a. | n.a. | n.a. | n.a. | n.a. | n.a. |  | Biodiesel Fuel | 0 | n.a. | n.a. | n.a. | n.a. | n.a. | n.a. | n.a. | n.a. | n.a. | n.a. | n.a. | n.a. | n.a. | n.a. | n.a. | n.a. | n.a. | n.a. | n.a. | n.a. |  | Biodiesel Fuel | 0 | n.a. | n.a. | n.a. | n.a. | n.a. | n.a. | n.a. | n.a. | n.a. | n.a. | n.a. | n.a. | n.a. | n.a. | n.a. | n.a. | n.a. | n.a. | n.a. | n.a. |  | Biodiesel Fuel | 0 | n.a. | n.a. | n.a. | n.a. | n.a. | n.a. | n.a. | n.a. | n.a. | n.a. | n.a. | n.a. | n.a. | n.a. | n.a. | n.a. | n.a. | n.a. | n.a. | n.a. |  | Biodiesel Fuel | 0 | n.a. | n.a. | n.a. | n.a. | n.a. | n.a. | n.a. | n.a. | n.a. | n.a. | n.a. | n.a. | n.a. | n.a. | n.a. | n.a. | n.a. | n.a. | n.a. | n.a. |  | Biodiesel Fuel | 0 | n.a. | n.a. | n.a. | n.a. | n.a. | n.a. | n.a. | n.a. | n.a. | n.a. | n.a. | n.a. | n.a. | n.a. | n.a. | n.a. | n.a. | n.a. | n.a. | n.a. |  | Biodiesel Fuel | 0 | n.a. | n.a. | n.a. | n.a. | n.a. | n.a. | n.a. | n.a. | n.a. | n.a. | n.a. | n.a. | n.a. | n.a. | n.a. | n.a. | n.a. | n.a. | n.a. | n.a. |  | Biodiesel Fuel | 0 | n.a. | n.a. | n.a. | n.a. | n.a. | n.a. | n.a. | n.a. | n.a. | n.a. | n.a. | n.a. | n.a. | n.a. | n.a. | n.a. | n.a. | n.a. | n.a. | n.a.
| Activity | [22 empty] | Activity | [22 empty] | Activity | [22 empty] | Activity | [22 empty] | Activity | [22 empty] | Activity | [22 empty] | Activity | [22 empty] | Activity | [22 empty] | Activity
| Tonne-kilometres (millions) | 107 | 127 | 123 | 111 | 91 | 92 | 107 | 106 | 96 | 100 | 106 | 132 | 123 | 108 | 117 | 124 | 131 | 136 | 143 | 138 | 131 |  | Tonne-kilometres (millions) | 470 | 529 | 488 | 670 | 645 | 559 | 652 | 679 | 714 | 699 | 752 | 873 | 769 | 723 | 696 | 767 | 763 | 818 | 904 | 890 | 783 |  | Tonne-kilometres (millions) | 539 | 667 | 580 | 668 | 586 | 648 | 778 | 702 | 644 | 631 | 730 | 932 | 753 | 593 | 588 | 626 | 711 | 640 | 658 | 624 | 584 |  | Tonne-kilometres (millions) | 3506 | 2934 | 3205 | 3679 | 4618 | 3764 | 4137 | 4985 | 5545 | 4860 | 5824 | 6085 | 5838 | 5783 | 5323 | 5542 | 5629 | 6131 | 6249 | 6325 | 5401 |  | Tonne-kilometres (millions) | 7402 | 8150 | 7844 | 9305 | 8756 | 7569 | 8641 | 9662 | 9275 | 9546 | 10922 | 10812 | 9918 | 9958 | 9932 | 9779 | 9672 | 10029 | 10864 | 10961 | 9152 |  | Tonne-kilometres (millions) | 697 | 767 | 663 | 630 | 584 | 667 | 767 | 942 | 858 | 780 | 880 | 853 | 992 | 945 | 976 | 906 | 955 | 964 | 1046 | 1039 | 929 |  | Tonne-kilometres (millions) | 501 | 850 | 686 | 833 | 1097 | 1063 | 2015 | 2224 | 2193 | 2668 | 3262 | 3109 | 3596 | 4146 | 3737 | 3892 | 3794 | 3951 | 4025 | 3958 | 3665 |  | Tonne-kilometres (millions) | 3271 | 4858 | 4690 | 5286 | 7353 | 7102 | 9991 | 10644 | 10751 | 10918 | 14172 | 13878 | 14747 | 16564 | 17059 | 15721 | 14901 | 15301 | 16451 | 16749 | 15000 |  | Tonne-kilometres (millions) | 3362 | 3914 | 3902 | 5109 | 5845 | 6342 | 8644 | 7524 | 8528 | 8407 | 9693 | 9235 | 9600 | 10441 | 10222 | 10022 | 10394 | 10910 | 11788 | 11543 | 10852
| Energy Intensity (MJ/Tkm) | 7.85 | 7.86 | 7.8 | 7.69 | 7.51 | 7.42 | 6.72 | 6.52 | 6.66 | 7.17 | 6.63 | 6.59 | 6.49 | 6.39 | 6.31 | 6.23 | 6.12 | 6.02 | 5.94 | 5.83 | 5.74 |  | Energy Intensity (MJ/Tkm) | 7.85 | 7.84 | 7.8 | 7.76 | 7.68 | 7.52 | 6.76 | 6.66 | 6.75 | 7.22 | 6.74 | 6.65 | 6.52 | 6.45 | 6.36 | 6.22 | 6.09 | 6 | 5.91 | 5.81 | 5.73 |  | Energy Intensity (MJ/Tkm) | 8.03 | 7.95 | 7.88 | 7.81 | 7.68 | 7.63 | 6.85 | 6.72 | 6.76 | 7.23 | 6.78 | 6.69 | 6.55 | 6.44 | 6.36 | 6.21 | 6.1 | 6 | 5.91 | 5.8 | 5.72 |  | Energy Intensity (MJ/Tkm) | 7.87 | 7.8 | 7.7 | 7.63 | 7.53 | 7.44 | 6.72 | 6.56 | 6.72 | 7.17 | 6.68 | 6.58 | 6.48 | 6.39 | 6.27 | 6.18 | 6.08 | 5.98 | 5.89 | 5.79 | 5.7 |  | Energy Intensity (MJ/Tkm) | 7.78 | 7.77 | 7.69 | 7.6 | 7.53 | 7.45 | 6.69 | 6.51 | 6.66 | 7.16 | 6.67 | 6.59 | 6.5 | 6.38 | 6.28 | 6.17 | 6.06 | 5.97 | 5.89 | 5.78 | 5.7 |  | Energy Intensity (MJ/Tkm) | 7.63 | 7.58 | 7.53 | 7.46 | 7.36 | 7.28 | 6.58 | 6.39 | 6.62 | 7.12 | 6.57 | 6.49 | 6.38 | 6.26 | 6.17 | 6.06 | 5.97 | 5.89 | 5.79 | 5.7 | 5.61 |  | Energy Intensity (MJ/Tkm) | 7.67 | 7.62 | 7.58 | 7.51 | 7.44 | 7.36 | 6.7 | 6.52 | 6.67 | 7.16 | 6.64 | 6.56 | 6.44 | 6.35 | 6.25 | 6.15 | 6.04 | 5.95 | 5.87 | 5.76 | 5.68 |  | Energy Intensity (MJ/Tkm) | 7.72 | 7.73 | 7.7 | 7.57 | 7.48 | 7.42 | 6.7 | 6.57 | 6.71 | 7.19 | 6.73 | 6.63 | 6.51 | 6.41 | 6.31 | 6.2 | 6.08 | 5.98 | 5.9 | 5.8 | 5.73 |  | Energy Intensity (MJ/Tkm) | 7.85 | 7.88 | 7.83 | 7.74 | 7.65 | 7.58 | 6.78 | 6.69 | 6.8 | 7.21 | 6.75 | 6.65 | 6.55 | 6.47 | 6.36 | 6.25 | 6.14 | 6.05 | 5.96 | 5.87 | 5.78
| Medium Truck GHG Emissions (Mt of CO2e) | 0.1 | 0.1 | 0.1 | 0.1 | 0 | 0 | 0 | 0 | 0 | 0 | 0 | 0.1 | 0.1 | 0 | 0.1 | 0.1 | 0.1 | 0.1 | 0.1 | 0.1 | 0.1 |  | Medium Truck GHG Emissions (Mt of CO2e) | 0.3 | 0.3 | 0.3 | 0.4 | 0.3 | 0.3 | 0.3 | 0.3 | 0.3 | 0.4 | 0.4 | 0.4 | 0.3 | 0.3 | 0.3 | 0.3 | 0.3 | 0.3 | 0.4 | 0.4 | 0.3 |  | Medium Truck GHG Emissions (Mt of CO2e) | 0.3 | 0.4 | 0.3 | 0.4 | 0.3 | 0.3 | 0.4 | 0.3 | 0.3 | 0.3 | 0.3 | 0.4 | 0.3 | 0.3 | 0.3 | 0.3 | 0.3 | 0.3 | 0.3 | 0.3 | 0.2 |  | Medium Truck GHG Emissions (Mt of CO2e) | 1.9 | 1.6 | 1.7 | 1.9 | 2.4 | 1.9 | 1.9 | 2.3 | 2.6 | 2.4 | 2.7 | 2.8 | 2.6 | 2.6 | 2.3 | 2.4 | 2.4 | 2.5 | 2.5 | 2.5 | 2.1 |  | Medium Truck GHG Emissions (Mt of CO2e) | 3.9 | 4.3 | 4.1 | 4.9 | 4.5 | 3.9 | 4 | 4.3 | 4.3 | 4.7 | 5 | 4.9 | 4.5 | 4.4 | 4.3 | 4.2 | 4 | 4.1 | 4.4 | 4.4 | 3.6 |  | Medium Truck GHG Emissions (Mt of CO2e) | 0.4 | 0.4 | 0.3 | 0.3 | 0.3 | 0.3 | 0.3 | 0.4 | 0.4 | 0.4 | 0.4 | 0.4 | 0.4 | 0.4 | 0.4 | 0.4 | 0.4 | 0.4 | 0.4 | 0.4 | 0.4 |  | Medium Truck GHG Emissions (Mt of CO2e) | 0.3 | 0.4 | 0.4 | 0.4 | 0.6 | 0.5 | 0.9 | 1 | 1 | 1.3 | 1.5 | 1.4 | 1.6 | 1.8 | 1.6 | 1.7 | 1.6 | 1.6 | 1.6 | 1.6 | 1.4 |  | Medium Truck GHG Emissions (Mt of CO2e) | 1.7 | 2.6 | 2.5 | 2.8 | 3.8 | 3.6 | 4.6 | 4.8 | 5 | 5.5 | 6.6 | 6.4 | 6.7 | 7.4 | 7.5 | 6.8 | 6.3 | 6.3 | 6.7 | 6.7 | 6 |  | Medium Truck GHG Emissions (Mt of CO2e) | 1.8 | 2.1 | 2.1 | 2.7 | 3.1 | 3.3 | 4.1 | 3.5 | 4 | 4.2 | 4.6 | 4.3 | 4.4 | 4.7 | 4.5 | 4.4 | 4.4 | 4.6 | 4.9 | 4.7 | 4.4
| GHG Emissions by Energy Source (Mt of CO2e) | [22 empty] | GHG Emissions by Energy Source (Mt of CO2e) | [22 empty] | GHG Emissions by Energy Source (Mt of CO2e) | [22 empty] | GHG Emissions by Energy Source (Mt of CO2e) | [22 empty] | GHG Emissions by Energy Source (Mt of CO2e) | [22 empty] | GHG Emissions by Energy Source (Mt of CO2e) | [22 empty] | GHG Emissions by Energy Source (Mt of CO2e) | [22 empty] | GHG Emissions by Energy Source (Mt of CO2e) | [22 empty] | GHG Emissions by Energy Source (Mt of CO2e)
| Motor Gasoline | 0 | 0 | 0 | 0 | 0 | 0 | 0 | 0 | 0 | 0 | 0 | 0 | 0 | 0 | 0 | 0 | 0 | 0 | 0 | 0 | 0 |  | Motor Gasoline | 0.1 | 0.1 | 0.1 | 0.1 | 0.1 | 0.1 | 0.1 | 0.1 | 0.1 | 0.1 | 0.1 | 0.2 | 0.1 | 0.1 | 0.1 | 0.1 | 0.2 | 0.2 | 0.2 | 0.2 | 0.1 |  | Motor Gasoline | 0.1 | 0.1 | 0.1 | 0.1 | 0.1 | 0.1 | 0.1 | 0.1 | 0.1 | 0.1 | 0.1 | 0.1 | 0.1 | 0.1 | 0.1 | 0.1 | 0.1 | 0.1 | 0.1 | 0.1 | 0.1 |  | Motor Gasoline | 1 | 0.9 | 1 | 1 | 1.3 | 1 | 1 | 1.1 | 1.2 | 1.2 | 1.3 | 1.3 | 1.3 | 1.2 | 1.2 | 1.2 | 1.3 | 1.3 | 1.3 | 1.3 | 1.1 |  | Motor Gasoline | 2.4 | 2.5 | 2.4 | 2.7 | 2.5 | 2 | 2.2 | 2.3 | 2.3 | 2.4 | 2.4 | 2.3 | 2 | 2.1 | 2.1 | 2.2 | 2.3 | 2.3 | 2.3 | 2.4 | 1.8 |  | Motor Gasoline | 0.3 | 0.3 | 0.3 | 0.2 | 0.2 | 0.2 | 0.2 | 0.3 | 0.2 | 0.2 | 0.2 | 0.2 | 0.3 | 0.3 | 0.3 | 0.3 | 0.3 | 0.3 | 0.3 | 0.3 | 0.3 |  | Motor Gasoline | 0.2 | 0.3 | 0.3 | 0.3 | 0.4 | 0.3 | 0.5 | 0.5 | 0.6 | 0.7 | 0.8 | 0.7 | 0.8 | 0.9 | 0.8 | 0.9 | 1 | 1 | 0.9 | 0.9 | 0.8 |  | Motor Gasoline | 1.2 | 1.6 | 1.4 | 1.6 | 2.3 | 2 | 2.4 | 2.4 | 2.4 | 2.5 | 2.8 | 2.5 | 2.8 | 3.2 | 3.3 | 3.2 | 3.3 | 3.3 | 3.3 | 3.4 | 2.7 |  | Motor Gasoline | 1 | 1 | 0.9 | 1.1 | 1.3 | 1.3 | 1.7 | 1.3 | 1.5 | 1.7 | 1.7 | 1.6 | 1.6 | 1.7 | 1.7 | 1.7 | 1.8 | 1.8 | 1.9 | 1.7 | 1.5
| Diesel Fuel Oil | 0 | 0 | 0 | 0 | 0 | 0 | 0 | 0 | 0 | 0 | 0 | 0 | 0 | 0 | 0 | 0 | 0 | 0 | 0 | 0 | 0 |  | Diesel Fuel Oil | 0.1 | 0.1 | 0.1 | 0.2 | 0.2 | 0.2 | 0.2 | 0.2 | 0.2 | 0.2 | 0.2 | 0.2 | 0.2 | 0.2 | 0.2 | 0.2 | 0.2 | 0.2 | 0.2 | 0.2 | 0.2 |  | Diesel Fuel Oil | 0.2 | 0.2 | 0.2 | 0.2 | 0.2 | 0.2 | 0.3 | 0.2 | 0.2 | 0.2 | 0.2 | 0.3 | 0.2 | 0.2 | 0.2 | 0.1 | 0.2 | 0.1 | 0.1 | 0.1 | 0.1 |  | Diesel Fuel Oil | 0.9 | 0.7 | 0.7 | 0.9 | 1.1 | 0.9 | 1 | 1.1 | 1.4 | 1.2 | 1.4 | 1.4 | 1.3 | 1.3 | 1.1 | 1.1 | 1.1 | 1.2 | 1.2 | 1.2 | 1.1 |  | Diesel Fuel Oil | 1.5 | 1.8 | 1.7 | 2.1 | 2 | 1.8 | 1.8 | 2 | 1.9 | 2.2 | 2.5 | 2.5 | 2.3 | 2.2 | 2.1 | 1.9 | 1.7 | 1.9 | 2.1 | 2 | 1.8 |  | Diesel Fuel Oil | 0.1 | 0.1 | 0.1 | 0.1 | 0.1 | 0.1 | 0.1 | 0.1 | 0.1 | 0.1 | 0.1 | 0.1 | 0.2 | 0.1 | 0.1 | 0.1 | 0.1 | 0.1 | 0.1 | 0.1 | 0.1 |  | Diesel Fuel Oil | 0.1 | 0.1 | 0.1 | 0.1 | 0.2 | 0.2 | 0.4 | 0.5 | 0.5 | 0.6 | 0.7 | 0.7 | 0.7 | 0.8 | 0.7 | 0.7 | 0.6 | 0.7 | 0.7 | 0.7 | 0.6 |  | Diesel Fuel Oil | 0.5 | 0.9 | 1.1 | 1.1 | 1.5 | 1.6 | 2.2 | 2.5 | 2.6 | 3 | 3.8 | 3.8 | 3.7 | 4 | 4.1 | 3.5 | 3 | 3 | 3.4 | 3.3 | 3.2 |  | Diesel Fuel Oil | 0.8 | 1.2 | 1.2 | 1.6 | 1.8 | 2 | 2.4 | 2.2 | 2.6 | 2.5 | 2.8 | 2.6 | 2.7 | 3 | 2.8 | 2.6 | 2.6 | 2.8 | 3 | 3 | 2.9
| Ethanol | n.a. | n.a. | n.a. | n.a. | n.a. | n.a. | n.a. | n.a. | n.a. | n.a. | n.a. | 0 | 0 | 0 | 0 | n.a. | n.a. | n.a. | n.a. | n.a. | n.a. |  | Ethanol | n.a. | n.a. | n.a. | n.a. | n.a. | n.a. | n.a. | n.a. | n.a. | n.a. | n.a. | 0 | 0 | 0 | 0 | n.a. | n.a. | n.a. | n.a. | n.a. | n.a. |  | Ethanol | n.a. | n.a. | n.a. | n.a. | n.a. | n.a. | n.a. | n.a. | n.a. | n.a. | n.a. | 0 | 0 | 0 | 0 | n.a. | n.a. | n.a. | n.a. | n.a. | n.a. |  | Ethanol | n.a. | n.a. | n.a. | n.a. | n.a. | n.a. | n.a. | n.a. | n.a. | n.a. | n.a. | 0 | 0 | 0 | 0 | n.a. | n.a. | n.a. | n.a. | n.a. | n.a. |  | Ethanol | n.a. | n.a. | n.a. | n.a. | n.a. | n.a. | n.a. | 0.1 | 0.1 | 0.1 | 0.1 | 0.1 | 0.1 | 0.1 | 0.1 | n.a. | n.a. | n.a. | n.a. | n.a. | n.a. |  | Ethanol | n.a. | n.a. | n.a. | n.a. | n.a. | n.a. | n.a. | n.a. | 0 | 0 | 0 | 0 | 0 | 0 | 0 | n.a. | n.a. | n.a. | n.a. | n.a. | n.a. |  | Ethanol | n.a. | n.a. | n.a. | n.a. | n.a. | n.a. | n.a. | n.a. | n.a. | n.a. | n.a. | 0 | 0.1 | 0.1 | 0.1 | n.a. | n.a. | n.a. | n.a. | n.a. | n.a. |  | Ethanol | n.a. | n.a. | n.a. | n.a. | n.a. | n.a. | n.a. | n.a. | n.a. | n.a. | n.a. | 0.1 | 0.2 | 0.1 | 0.1 | n.a. | n.a. | n.a. | n.a. | n.a. | n.a. |  | Ethanol | n.a. | n.a. | n.a. | n.a. | n.a. | n.a. | n.a. | n.a. | n.a. | n.a. | 0.1 | 0.1 | 0.1 | 0.1 | 0.1 | n.a. | n.a. | n.a. | n.a. | n.a. | n.a.
| Biodiesel Fuel | 0 | n.a. | n.a. | n.a. | n.a. | n.a. | n.a. | n.a. | n.a. | n.a. | n.a. | n.a. | n.a. | n.a. | n.a. | n.a. | n.a. | n.a. | n.a. | n.a. | n.a. |  | Biodiesel Fuel | 0 | n.a. | n.a. | n.a. | n.a. | n.a. | n.a. | n.a. | n.a. | n.a. | n.a. | n.a. | n.a. | n.a. | n.a. | n.a. | n.a. | n.a. | n.a. | n.a. | n.a. |  | Biodiesel Fuel | 0 | n.a. | n.a. | n.a. | n.a. | n.a. | n.a. | n.a. | n.a. | n.a. | n.a. | n.a. | n.a. | n.a. | n.a. | n.a. | n.a. | n.a. | n.a. | n.a. | n.a. |  | Biodiesel Fuel | 0 | n.a. | n.a. | n.a. | n.a. | n.a. | n.a. | n.a. | n.a. | n.a. | n.a. | n.a. | n.a. | n.a. | n.a. | n.a. | n.a. | n.a. | n.a. | n.a. | n.a. |  | Biodiesel Fuel | 0 | n.a. | n.a. | n.a. | n.a. | n.a. | n.a. | n.a. | n.a. | n.a. | n.a. | n.a. | n.a. | n.a. | n.a. | n.a. | n.a. | n.a. | n.a. | n.a. | n.a. |  | Biodiesel Fuel | 0 | n.a. | n.a. | n.a. | n.a. | n.a. | n.a. | n.a. | n.a. | n.a. | n.a. | n.a. | n.a. | n.a. | n.a. | n.a. | n.a. | n.a. | n.a. | n.a. | n.a. |  | Biodiesel Fuel | 0 | n.a. | n.a. | n.a. | n.a. | n.a. | n.a. | n.a. | n.a. | n.a. | n.a. | n.a. | n.a. | n.a. | n.a. | n.a. | n.a. | n.a. | n.a. | n.a. | n.a. |  | Biodiesel Fuel | 0 | n.a. | n.a. | n.a. | n.a. | n.a. | n.a. | n.a. | n.a. | n.a. | n.a. | n.a. | n.a. | n.a. | n.a. | n.a. | n.a. | n.a. | n.a. | n.a. | n.a. |  | Biodiesel Fuel | 0 | n.a. | n.a. | n.a. | n.a. | n.a. | n.a. | n.a. | n.a. | n.a. | n.a. | n.a. | n.a. | n.a. | n.a. | n.a. | n.a. | n.a. | n.a. | n.a. | n.a.
| Shares (%) | [22 empty] | Shares (%) | [22 empty] | Shares (%) | [22 empty] | Shares (%) | [22 empty] | Shares (%) | [22 empty] | Shares (%) | [22 empty] | Shares (%) | [22 empty] | Shares (%) | [22 empty] | Shares (%)
| Motor Gasoline | 54 | 48.4 | 45 | 45.5 | 56.4 | 56.6 | 50.8 | 53.3 | 56.2 | 49.6 | 56.5 | 45.7 | 46.2 | 49 | 39.3 | 42.5 | 44 | 44.4 | 42 | 45 | 41.8 |  | Motor Gasoline | 53.6 | 50.7 | 44.8 | 37.3 | 38 | 44.5 | 44.6 | 40.6 | 43.4 | 38.7 | 40.3 | 37.3 | 42 | 38.5 | 38.1 | 44.9 | 50.5 | 49.9 | 48.1 | 48.8 | 45.6 |  | Motor Gasoline | 34.7 | 37.7 | 36 | 31.9 | 37.3 | 33.2 | 32 | 35.9 | 41.8 | 35.7 | 34.5 | 31.7 | 37.6 | 39.6 | 37.5 | 45.8 | 49.1 | 49.6 | 48.2 | 50.8 | 46.2 |  | Motor Gasoline | 52.2 | 55.5 | 56.8 | 52.7 | 54.8 | 54 | 49.5 | 49.6 | 47.5 | 50.8 | 48.3 | 47.1 | 47.9 | 47.2 | 50.5 | 52.4 | 52.9 | 52.2 | 51.4 | 53 | 50.3 |  | Motor Gasoline | 61.6 | 58.7 | 57.4 | 56 | 54.7 | 52.4 | 54.9 | 52.5 | 53.1 | 50.4 | 47.9 | 45.9 | 44.4 | 46.9 | 48.3 | 53.7 | 56.9 | 55 | 52 | 53.8 | 50.7 |  | Motor Gasoline | 79.9 | 81.8 | 77.8 | 72.6 | 74.1 | 72.3 | 70.8 | 65.9 | 58 | 56.8 | 60.2 | 57.7 | 61.3 | 66.1 | 66.3 | 73.5 | 72.4 | 70.9 | 72.1 | 73.4 | 70.9 |  | Motor Gasoline | 74.7 | 77.4 | 72 | 66.6 | 65.4 | 62.7 | 53.3 | 53.4 | 55.1 | 52.1 | 55.1 | 48.3 | 52.7 | 52 | 51.8 | 56.9 | 60.6 | 59.3 | 56.6 | 58.3 | 55.8 |  | Motor Gasoline | 69.1 | 63.2 | 56.2 | 58.9 | 59.9 | 55.7 | 52.7 | 49.3 | 49 | 45.4 | 42.1 | 39.7 | 42.3 | 44 | 43.7 | 47.9 | 52.3 | 52.1 | 49.5 | 50.9 | 45.5 |  | Motor Gasoline | 53.6 | 45.1 | 41.6 | 39.3 | 40.7 | 38.2 | 41.8 | 37.9 | 36.8 | 40.8 | 37.4 | 36.9 | 36.8 | 35.2 | 36.5 | 39.8 | 41.5 | 39.8 | 37.9 | 36.9 | 34.5
| Diesel Fuel Oil | 45.9 | 51.4 | 55 | 54.5 | 43.6 | 43.4 | 49.2 | 46.7 | 43.8 | 50.4 | 43.5 | 52.7 | 52.2 | 50.6 | 54.8 | 57.5 | 56 | 55.6 | 58 | 55 | 58.2 |  | Diesel Fuel Oil | 46.3 | 49.2 | 55.1 | 62.7 | 62 | 55.4 | 55.4 | 59.4 | 56.6 | 61.2 | 59.6 | 61.3 | 56.4 | 61 | 61.8 | 55.1 | 49.4 | 50 | 51.4 | 49.9 | 53.3 |  | Diesel Fuel Oil | 65.2 | 62.1 | 64 | 68.1 | 62.6 | 66.8 | 68 | 64.1 | 58.2 | 64.3 | 65.5 | 67.2 | 61.1 | 59.7 | 62.1 | 54.2 | 50.9 | 50.4 | 51.8 | 49.2 | 53.8 |  | Diesel Fuel Oil | 47.4 | 44.3 | 43 | 47.1 | 45.1 | 45.9 | 50.5 | 50.4 | 52.5 | 49 | 51.5 | 51 | 50.3 | 51.1 | 47.5 | 47.4 | 46.9 | 47.7 | 48.2 | 46.5 | 49.3 |  | Diesel Fuel Oil | 37.8 | 40.5 | 42.2 | 43.4 | 44.6 | 46.9 | 45.1 | 45.6 | 44.5 | 46.7 | 49.4 | 51.2 | 52.5 | 50.2 | 48.6 | 46.2 | 42.9 | 44.8 | 47.9 | 46 | 49.1 |  | Diesel Fuel Oil | 19.7 | 17.9 | 21.9 | 27.1 | 25.5 | 27.6 | 29.2 | 34.1 | 37.4 | 38.1 | 34.8 | 37.3 | 34.6 | 29.7 | 29.4 | 26.5 | 27.6 | 29.1 | 27.8 | 26.6 | 29.1 |  | Diesel Fuel Oil | 25.2 | 22.5 | 27.9 | 33.4 | 34.5 | 37.2 | 46.7 | 46.6 | 44.9 | 47.8 | 44.8 | 48.1 | 43.7 | 44.6 | 44.4 | 43 | 39.4 | 40.7 | 43.3 | 41.6 | 44.2 |  | Diesel Fuel Oil | 30.6 | 36.5 | 43.5 | 40.9 | 39.7 | 44.1 | 47.3 | 50.7 | 51 | 54.4 | 57.8 | 58.5 | 55.3 | 54.2 | 54.3 | 51.9 | 47.5 | 47.7 | 50.2 | 48.8 | 54.2 |  | Diesel Fuel Oil | 45.7 | 54.1 | 57.8 | 59.9 | 58.2 | 60.9 | 58.2 | 62.1 | 63.2 | 58.4 | 60.5 | 60.8 | 61.1 | 63 | 61.7 | 59.7 | 58.1 | 59.9 | 61.6 | 62.6 | 65.2
| Ethanol | n.a. | n.a. | n.a. | n.a. | n.a. | n.a. | n.a. | n.a. | n.a. | n.a. | n.a. | 1.6 | 1.7 | 0.4 | 5.8 | n.a. | n.a. | n.a. | n.a. | n.a. | n.a. |  | Ethanol | n.a. | n.a. | n.a. | n.a. | n.a. | n.a. | n.a. | n.a. | n.a. | n.a. | n.a. | 1.3 | 1.5 | 0.4 | 0.1 | n.a. | n.a. | n.a. | n.a. | n.a. | n.a. |  | Ethanol | n.a. | n.a. | n.a. | n.a. | n.a. | n.a. | n.a. | n.a. | n.a. | n.a. | n.a. | 1.2 | 1.4 | 0.7 | 0.4 | n.a. | n.a. | n.a. | n.a. | n.a. | n.a. |  | Ethanol | n.a. | n.a. | n.a. | n.a. | n.a. | n.a. | n.a. | n.a. | n.a. | n.a. | n.a. | 1.7 | 1.7 | 1.6 | 1.9 | n.a. | n.a. | n.a. | n.a. | n.a. | n.a. |  | Ethanol | n.a. | n.a. | n.a. | n.a. | n.a. | n.a. | n.a. | 1.9 | 2.4 | 2.2 | 2.3 | 2.5 | 2.6 | 2.6 | 2.9 | n.a. | n.a. | n.a. | n.a. | n.a. | n.a. |  | Ethanol | n.a. | n.a. | n.a. | n.a. | n.a. | n.a. | n.a. | n.a. | 4.7 | 4.7 | 4.7 | 5 | 4 | 4.1 | 4.2 | n.a. | n.a. | n.a. | n.a. | n.a. | n.a. |  | Ethanol | n.a. | n.a. | n.a. | n.a. | n.a. | n.a. | n.a. | n.a. | n.a. | n.a. | n.a. | 3.5 | 3.5 | 3.4 | 3.8 | n.a. | n.a. | n.a. | n.a. | n.a. | n.a. |  | Ethanol | n.a. | n.a. | n.a. | n.a. | n.a. | n.a. | n.a. | n.a. | n.a. | n.a. | n.a. | 1.6 | 2.3 | 1.7 | 1.9 | n.a. | n.a. | n.a. | n.a. | n.a. | n.a. |  | Ethanol | n.a. | n.a. | n.a. | n.a. | n.a. | n.a. | n.a. | n.a. | n.a. | n.a. | 1.3 | 1.6 | 1.4 | 1.2 | 1.3 | n.a. | n.a. | n.a. | n.a. | n.a. | n.a.
| Biodiesel Fuel | 0 | n.a. | n.a. | n.a. | n.a. | n.a. | n.a. | n.a. | n.a. | n.a. | n.a. | n.a. | n.a. | n.a. | n.a. | n.a. | n.a. | n.a. | n.a. | n.a. | n.a. |  | Biodiesel Fuel | 0 | n.a. | n.a. | n.a. | n.a. | n.a. | n.a. | n.a. | n.a. | n.a. | n.a. | n.a. | n.a. | n.a. | n.a. | n.a. | n.a. | n.a. | n.a. | n.a. | n.a. |  | Biodiesel Fuel | 0 | n.a. | n.a. | n.a. | n.a. | n.a. | n.a. | n.a. | n.a. | n.a. | n.a. | n.a. | n.a. | n.a. | n.a. | n.a. | n.a. | n.a. | n.a. | n.a. | n.a. |  | Biodiesel Fuel | 0 | n.a. | n.a. | n.a. | n.a. | n.a. | n.a. | n.a. | n.a. | n.a. | n.a. | n.a. | n.a. | n.a. | n.a. | n.a. | n.a. | n.a. | n.a. | n.a. | n.a. |  | Biodiesel Fuel | 0 | n.a. | n.a. | n.a. | n.a. | n.a. | n.a. | n.a. | n.a. | n.a. | n.a. | n.a. | n.a. | n.a. | n.a. | n.a. | n.a. | n.a. | n.a. | n.a. | n.a. |  | Biodiesel Fuel | 0 | n.a. | n.a. | n.a. | n.a. | n.a. | n.a. | n.a. | n.a. | n.a. | n.a. | n.a. | n.a. | n.a. | n.a. | n.a. | n.a. | n.a. | n.a. | n.a. | n.a. |  | Biodiesel Fuel | 0 | n.a. | n.a. | n.a. | n.a. | n.a. | n.a. | n.a. | n.a. | n.a. | n.a. | n.a. | n.a. | n.a. | n.a. | n.a. | n.a. | n.a. | n.a. | n.a. | n.a. |  | Biodiesel Fuel | 0 | n.a. | n.a. | n.a. | n.a. | n.a. | n.a. | n.a. | n.a. | n.a. | n.a. | n.a. | n.a. | n.a. | n.a. | n.a. | n.a. | n.a. | n.a. | n.a. | n.a. |  | Biodiesel Fuel | 0 | n.a. | n.a. | n.a. | n.a. | n.a. | n.a. | n.a. | n.a. | n.a. | n.a. | n.a. | n.a. | n.a. | n.a. | n.a. | n.a. | n.a. | n.a. | n.a. | n.a.
| GHG Intensity (tonne/TJ) | 68.8 | 69.1 | 69.3 | 69.3 | 68.9 | 68.9 | 69.2 | 69.1 | 69 | 69.3 | 69.1 | 69.4 | 69.4 | 69.4 | 69.5 | 69.6 | 69.6 | 69.6 | 69.7 | 69.6 | 69.7 |  | GHG Intensity (tonne/TJ) | 68.8 | 69 | 69.3 | 69.6 | 69.6 | 69.4 | 69.4 | 69.6 | 69.5 | 69.7 | 69.7 | 69.7 | 69.6 | 69.7 | 69.8 | 69.6 | 69.3 | 69.3 | 69.3 | 69 | 69.2 |  | GHG Intensity (tonne/TJ) | 69.5 | 69.5 | 69.6 | 69.8 | 69.7 | 69.8 | 69.9 | 69.8 | 69.6 | 69.8 | 69.9 | 69.9 | 69.7 | 69.7 | 69.8 | 69.5 | 69.4 | 69.4 | 69.4 | 69.3 | 69.5 |  | GHG Intensity (tonne/TJ) | 68.8 | 68.8 | 68.8 | 69 | 69 | 69 | 69.2 | 69.3 | 69.4 | 69.2 | 69.3 | 69.3 | 69.3 | 69.4 | 69.3 | 69.3 | 69.2 | 69.3 | 69.2 | 69.1 | 69.3 |  | GHG Intensity (tonne/TJ) | 68.4 | 68.6 | 68.7 | 68.8 | 68.9 | 69 | 69 | 69.1 | 69 | 69.1 | 69.2 | 69.3 | 69.4 | 69.3 | 69.3 | 69.2 | 69.1 | 69.2 | 69.3 | 69.2 | 69.3 |  | GHG Intensity (tonne/TJ) | 67.8 | 67.8 | 68 | 68.3 | 68.3 | 68.3 | 68.4 | 68.7 | 68.8 | 68.8 | 68.7 | 68.8 | 68.7 | 68.6 | 68.6 | 68.5 | 68.6 | 68.6 | 68.6 | 68.5 | 68.6 |  | GHG Intensity (tonne/TJ) | 68 | 68 | 68.3 | 68.5 | 68.6 | 68.7 | 69.1 | 69.1 | 69.1 | 69.2 | 69.1 | 69.2 | 69.1 | 69.1 | 69.1 | 69.1 | 69 | 69 | 69.1 | 69.1 | 69.2 |  | GHG Intensity (tonne/TJ) | 68.2 | 68.5 | 68.8 | 68.8 | 68.8 | 68.9 | 69.1 | 69.3 | 69.3 | 69.4 | 69.6 | 69.6 | 69.5 | 69.5 | 69.5 | 69.4 | 69.2 | 69.3 | 69.3 | 69.2 | 69.5 |  | GHG Intensity (tonne/TJ) | 68.7 | 69.1 | 69.3 | 69.4 | 69.4 | 69.5 | 69.5 | 69.7 | 69.8 | 69.5 | 69.6 | 69.6 | 69.7 | 69.7 | 69.7 | 69.7 | 69.6 | 69.7 | 69.7 | 69.8 | 69.9
Heavy Trucks | [22 empty] | Heavy Trucks | [22 empty] | Heavy Trucks | [22 empty] | Heavy Trucks | [22 empty] | Heavy Trucks | [22 empty] | Heavy Trucks | [22 empty] | Heavy Trucks | [22 empty] | Heavy Trucks | [22 empty] | Heavy Trucks
| Heavy Truck Energy Use1 (PJ) | 1.9 | 1.4 | 1.1 | 1.3 | 1.5 | 1.3 | 1.1 | 1.1 | 0.9 | 0.9 | 0.8 | 1.3 | 1.3 | 1.1 | 1.4 | 1.4 | 1.3 | 1.2 | 1.4 | 1.3 | 1.2 |  | Heavy Truck Energy Use1 (PJ) | 12.5 | 12.4 | 12.6 | 12.6 | 11.6 | 12.8 | 11.1 | 11.4 | 9.8 | 11.3 | 11 | 13.4 | 11.2 | 12 | 11.9 | 11.5 | 10.3 | 11.1 | 11.7 | 11.1 | 9.8 |  | Heavy Truck Energy Use1 (PJ) | 17.2 | 15.3 | 14.9 | 12.2 | 14.5 | 14.4 | 13.1 | 12.3 | 10.2 | 9.4 | 10.5 | 13.9 | 10.5 | 8.2 | 8.8 | 8.2 | 8.7 | 7.5 | 7.3 | 6.7 | 6.8 |  | Heavy Truck Energy Use1 (PJ) | 83.3 | 76.6 | 75.2 | 81.7 | 82 | 85.9 | 87 | 88 | 97.9 | 89.7 | 87.1 | 94.4 | 94.6 | 87.5 | 84.2 | 87.8 | 88.9 | 96.6 | 91.8 | 91.1 | 81.4 |  | Heavy Truck Energy Use1 (PJ) | 141 | 130.2 | 128.8 | 134.9 | 140.3 | 157.4 | 147.7 | 148.3 | 147.6 | 145.2 | 151.5 | 161.8 | 162.4 | 161.5 | 154.8 | 147.5 | 135.5 | 144.3 | 154.1 | 152.5 | 138.5 |  | Heavy Truck Energy Use1 (PJ) | 12.6 | 13.1 | 13.3 | 14.8 | 16.9 | 18.7 | 17.3 | 17.1 | 17.8 | 18.6 | 18.3 | 20.1 | 22.5 | 19.1 | 20 | 17.2 | 19.4 | 20.7 | 20.3 | 19.8 | 19 |  | Heavy Truck Energy Use1 (PJ) | 15.1 | 14.8 | 19.3 | 22.4 | 23.5 | 25.8 | 24.7 | 28.2 | 27.2 | 30.5 | 31.3 | 31.2 | 32 | 37.1 | 36.6 | 35.5 | 31.9 | 34.5 | 35.8 | 35.2 | 33.8 |  | Heavy Truck Energy Use1 (PJ) | 78 | 77.7 | 71.9 | 82.6 | 87.7 | 88.8 | 93.5 | 101.7 | 100.2 | 106.2 | 116.8 | 115 | 117.6 | 126.9 | 137.3 | 118.6 | 100.8 | 104.2 | 114.4 | 117 | 114.3 |  | Heavy Truck Energy Use1 (PJ) | 39.8 | 33.3 | 32.7 | 35.3 | 40 | 38.9 | 33.8 | 40.5 | 39.5 | 32.4 | 31.9 | 30.5 | 33.2 | 36.8 | 37.1 | 35.7 | 36.9 | 39.2 | 42.8 | 44.5 | 42.7
| Activity | [22 empty] | Activity | [22 empty] | Activity | [22 empty] | Activity | [22 empty] | Activity | [22 empty] | Activity | [22 empty] | Activity | [22 empty] | Activity | [22 empty] | Activity
| Tonne-kilometres (millions) | 910 | 718 | 588 | 700 | 815 | 710 | 504 | 487 | 464 | 353 | 362 | 558 | 558 | 501 | 624 | 694 | 717 | 646 | 646 | 610 | 579 |  | Tonne-kilometres (millions) | 6191 | 6226 | 6422 | 6489 | 6080 | 6519 | 5135 | 5139 | 4836 | 4928 | 4841 | 5815 | 5042 | 5492 | 5741 | 6039 | 6072 | 6222 | 5578 | 5466 | 4818 |  | Tonne-kilometres (millions) | 8357 | 7479 | 7349 | 6030 | 7204 | 6913 | 6030 | 5035 | 4498 | 4333 | 4422 | 5740 | 4486 | 3561 | 4009 | 4068 | 4844 | 3949 | 3276 | 3086 | 3166 |  | Tonne-kilometres (millions) | 41379 | 38786 | 38819 | 43018 | 44045 | 45147 | 46582 | 45034 | 48263 | 42099 | 42492 | 45891 | 47937 | 45890 | 47002 | 53744 | 62022 | 64741 | 53160 | 55087 | 49883 |  | Tonne-kilometres (millions) | 71040 | 66739 | 67211 | 71647 | 75847 | 83066 | 76787 | 74505 | 73230 | 67802 | 72732 | 77167 | 80386 | 82454 | 83832 | 87236 | 90974 | 92744 | 85162 | 87620 | 80312 |  | Tonne-kilometres (millions) | 6325 | 6720 | 6997 | 7944 | 9302 | 10127 | 9668 | 8912 | 9341 | 8869 | 9317 | 10223 | 12010 | 10559 | 11817 | 11218 | 14480 | 14940 | 12667 | 13008 | 12657 |  | Tonne-kilometres (millions) | 7081 | 7006 | 9173 | 10770 | 11387 | 12076 | 13754 | 12980 | 12196 | 13217 | 14055 | 13954 | 14902 | 17882 | 18711 | 19924 | 20354 | 21153 | 18920 | 19372 | 18825 |  | Tonne-kilometres (millions) | 38265 | 38752 | 36439 | 42568 | 45967 | 45375 | 47968 | 51647 | 49057 | 49650 | 56189 | 55154 | 58835 | 65764 | 75774 | 71865 | 69630 | 69300 | 65730 | 70223 | 69622 |  | Tonne-kilometres (millions) | 19582 | 16590 | 16448 | 17972 | 20603 | 19420 | 14996 | 17363 | 17933 | 13731 | 13611 | 12663 | 14145 | 16005 | 16940 | 17588 | 20456 | 20564 | 19083 | 20431 | 19572
| Energy Intensity (MJ/Tkm) | 2.05 | 2 | 1.95 | 1.9 | 1.85 | 1.88 | 2.25 | 2.21 | 2.02 | 2.53 | 2.34 | 2.39 | 2.33 | 2.28 | 2.18 | 2.02 | 1.8 | 1.84 | 2.16 | 2.1 | 2.1 |  | Energy Intensity (MJ/Tkm) | 2.02 | 1.99 | 1.96 | 1.93 | 1.91 | 1.96 | 2.17 | 2.21 | 2.03 | 2.3 | 2.27 | 2.3 | 2.23 | 2.18 | 2.07 | 1.91 | 1.69 | 1.78 | 2.09 | 2.03 | 2.03 |  | Energy Intensity (MJ/Tkm) | 2.06 | 2.05 | 2.03 | 2.02 | 2.01 | 2.08 | 2.18 | 2.45 | 2.28 | 2.17 | 2.38 | 2.41 | 2.35 | 2.3 | 2.18 | 2.02 | 1.79 | 1.89 | 2.22 | 2.16 | 2.16 |  | Energy Intensity (MJ/Tkm) | 2.01 | 1.97 | 1.94 | 1.9 | 1.86 | 1.9 | 1.87 | 1.95 | 2.03 | 2.13 | 2.05 | 2.06 | 1.97 | 1.91 | 1.79 | 1.63 | 1.43 | 1.49 | 1.73 | 1.65 | 1.63 |  | Energy Intensity (MJ/Tkm) | 1.98 | 1.95 | 1.92 | 1.88 | 1.85 | 1.89 | 1.92 | 1.99 | 2.02 | 2.14 | 2.08 | 2.1 | 2.02 | 1.96 | 1.85 | 1.69 | 1.49 | 1.56 | 1.81 | 1.74 | 1.72 |  | Energy Intensity (MJ/Tkm) | 1.99 | 1.95 | 1.9 | 1.86 | 1.81 | 1.84 | 1.79 | 1.92 | 1.91 | 2.09 | 1.96 | 1.96 | 1.88 | 1.81 | 1.69 | 1.53 | 1.34 | 1.39 | 1.6 | 1.53 | 1.5 |  | Energy Intensity (MJ/Tkm) | 2.13 | 2.12 | 2.1 | 2.08 | 2.06 | 2.13 | 1.79 | 2.17 | 2.23 | 2.31 | 2.22 | 2.24 | 2.15 | 2.08 | 1.95 | 1.78 | 1.57 | 1.63 | 1.89 | 1.82 | 1.79 |  | Energy Intensity (MJ/Tkm) | 2.04 | 2.01 | 1.97 | 1.94 | 1.91 | 1.96 | 1.95 | 1.97 | 2.04 | 2.14 | 2.08 | 2.08 | 2 | 1.93 | 1.81 | 1.65 | 1.45 | 1.5 | 1.74 | 1.67 | 1.64 |  | Energy Intensity (MJ/Tkm) | 2.03 | 2.01 | 1.99 | 1.97 | 1.94 | 2 | 2.25 | 2.33 | 2.2 | 2.36 | 2.35 | 2.41 | 2.35 | 2.3 | 2.19 | 2.03 | 1.81 | 1.91 | 2.24 | 2.18 | 2.18
| Heavy Truck GHG Emissions1 (Mt of CO2e) | 0.1 | 0.1 | 0.1 | 0.1 | 0.1 | 0.1 | 0.1 | 0.1 | 0.1 | 0.1 | 0.1 | 0.1 | 0.1 | 0.1 | 0.1 | 0.1 | 0.1 | 0.1 | 0.1 | 0.1 | 0.1 |  | Heavy Truck GHG Emissions1 (Mt of CO2e) | 0.9 | 0.9 | 0.9 | 0.9 | 0.8 | 0.9 | 0.8 | 0.8 | 0.7 | 0.8 | 0.8 | 1 | 0.8 | 0.9 | 0.8 | 0.8 | 0.7 | 0.8 | 0.8 | 0.8 | 0.7 |  | Heavy Truck GHG Emissions1 (Mt of CO2e) | 1.2 | 1.1 | 1.1 | 0.9 | 1 | 1 | 0.9 | 0.9 | 0.7 | 0.7 | 0.7 | 1 | 0.7 | 0.6 | 0.6 | 0.6 | 0.6 | 0.5 | 0.5 | 0.5 | 0.5 |  | Heavy Truck GHG Emissions1 (Mt of CO2e) | 5.9 | 5.4 | 5.3 | 5.8 | 5.8 | 6.1 | 6.2 | 6.3 | 7 | 6.4 | 6.2 | 6.7 | 6.7 | 6.2 | 6 | 6.3 | 6.3 | 6.9 | 6.5 | 6.5 | 5.8 |  | Heavy Truck GHG Emissions1 (Mt of CO2e) | 10 | 9.2 | 9.2 | 9.6 | 10 | 11.2 | 10.5 | 10.6 | 10.5 | 10.3 | 10.8 | 11.5 | 11.6 | 11.5 | 11 | 10.5 | 9.7 | 10.3 | 11 | 10.9 | 9.9 |  | Heavy Truck GHG Emissions1 (Mt of CO2e) | 0.9 | 0.9 | 0.9 | 1 | 1.2 | 1.3 | 1.2 | 1.2 | 1.3 | 1.3 | 1.3 | 1.4 | 1.6 | 1.4 | 1.4 | 1.2 | 1.4 | 1.5 | 1.4 | 1.4 | 1.3 |  | Heavy Truck GHG Emissions1 (Mt of CO2e) | 1.1 | 1.1 | 1.4 | 1.6 | 1.7 | 1.8 | 1.8 | 2 | 1.9 | 2.2 | 2.2 | 2.2 | 2.3 | 2.6 | 2.6 | 2.5 | 2.3 | 2.5 | 2.6 | 2.5 | 2.4 |  | Heavy Truck GHG Emissions1 (Mt of CO2e) | 5.5 | 5.5 | 5.1 | 5.9 | 6.2 | 6.3 | 6.7 | 7.2 | 7.1 | 7.6 | 8.3 | 8.2 | 8.4 | 9 | 9.8 | 8.4 | 7.2 | 7.4 | 8.1 | 8.3 | 8.1 |  | Heavy Truck GHG Emissions1 (Mt of CO2e) | 2.8 | 2.4 | 2.3 | 2.5 | 2.8 | 2.8 | 2.4 | 2.9 | 2.8 | 2.3 | 2.3 | 2.2 | 2.4 | 2.6 | 2.6 | 2.5 | 2.6 | 2.8 | 3 | 3.2 | 3
| GHG Intensity (tonne/TJ) | 71 | 71 | 71 | 71.1 | 71.1 | 71.1 | 71.1 | 71.2 | 71.2 | 71.2 | 71.2 | 71.2 | 71.2 | 71.2 | 71.2 | 71.2 | 71.2 | 71.2 | 71.2 | 71.2 | 71.2 |  | GHG Intensity (tonne/TJ) | 71 | 71 | 71 | 71.1 | 71.1 | 71.1 | 71.1 | 71.2 | 71.2 | 71.2 | 71.2 | 71.2 | 71.2 | 71.2 | 71.2 | 71.2 | 71.2 | 71.2 | 71.2 | 71.2 | 71.2 |  | GHG Intensity (tonne/TJ) | 71 | 71 | 71 | 71.1 | 71.1 | 71.1 | 71.1 | 71.2 | 71.2 | 71.2 | 71.2 | 71.2 | 71.2 | 71.2 | 71.2 | 71.2 | 71.2 | 71.2 | 71.2 | 71.2 | 71.2 |  | GHG Intensity (tonne/TJ) | 71 | 71 | 71 | 71.1 | 71.1 | 71.1 | 71.1 | 71.2 | 71.2 | 71.2 | 71.2 | 71.2 | 71.2 | 71.2 | 71.2 | 71.2 | 71.2 | 71.2 | 71.2 | 71.2 | 71.2 |  | GHG Intensity (tonne/TJ) | 71 | 71 | 71 | 71.1 | 71.1 | 71.1 | 71.1 | 71.2 | 71.2 | 71.2 | 71.2 | 71.2 | 71.2 | 71.2 | 71.2 | 71.2 | 71.2 | 71.2 | 71.2 | 71.2 | 71.2 |  | GHG Intensity (tonne/TJ) | 71 | 71 | 71 | 71.1 | 71.1 | 71.1 | 71.1 | 71.2 | 71.2 | 71.2 | 71.2 | 71.2 | 71.2 | 71.2 | 71.2 | 71.2 | 71.2 | 71.2 | 71.2 | 71.2 | 71.2 |  | GHG Intensity (tonne/TJ) | 71 | 71 | 71 | 71.1 | 71.1 | 71.1 | 71.1 | 71.2 | 71.2 | 71.2 | 71.2 | 71.2 | 71.2 | 71.2 | 71.2 | 71.2 | 71.2 | 71.2 | 71.2 | 71.2 | 71.2 |  | GHG Intensity (tonne/TJ) | 71 | 71 | 71 | 71.1 | 71.1 | 71.1 | 71.1 | 71.2 | 71.2 | 71.2 | 71.2 | 71.2 | 71.2 | 71.2 | 71.2 | 71.2 | 71.2 | 71.2 | 71.2 | 71.2 | 71.2 |  | GHG Intensity (tonne/TJ) | 71 | 71 | 71 | 71.1 | 71.1 | 71.1 | 71.1 | 71.2 | 71.2 | 71.2 | 71.2 | 71.2 | 71.2 | 71.2 | 71.2 | 71.2 | 71.2 | 71.2 | 71.2 | 71.2 | 71.2
1) Heavy trucks consume only diesel fuel oil. | [22 empty] | 1) Heavy trucks consume only diesel fuel oil. | [22 empty] | 1) Heavy trucks consume only diesel fuel oil. | [22 empty] | 1) Heavy trucks consume only diesel fuel oil. | [22 empty] | 1) Heavy trucks consume only diesel fuel oil. | [22 empty] | 1) Heavy trucks consume only diesel fuel oil. | [22 empty] | 1) Heavy trucks consume only diesel fuel oil. | [22 empty] | 1) Heavy trucks consume only diesel fuel oil. | [22 empty] | 1) Heavy trucks consume only diesel fuel oil.

## attached_truck_stock
Transportation Sector | [21 empty] | Historical Database – October 2022 | Transportation Sector | [21 empty] | Historical Database – October 2022 | Transportation Sector | [21 empty] | Historical Database – October 2022 | Transportation Sector | [21 empty] | Historical Database – October 2022 | Transportation Sector | [21 empty] | Historical Database – October 2022 | Transportation Sector | [21 empty] | Historical Database – October 2022 | Transportation Sector | [21 empty] | Historical Database – October 2022 | Transportation Sector | [21 empty] | Historical Database – October 2022 | Transportation Sector | [21 empty] | Historical Database – October 2022 | Transportation Sector | [21 empty] | Historical Database – October 2022
Newfoundland and Labrador | [22 empty] | Prince Edward Island | [22 empty] | Nova Scotia | [22 empty] | New Brunswick | [22 empty] | Quebec | [22 empty] | Ontario | [22 empty] | Manitoba | [22 empty] | Saskatchewan | [22 empty] | Alberta | [22 empty] | British Columbia and Territories
Table 37: Truck Explanatory Variables | [22 empty] | Table 37: Truck Explanatory Variables | [22 empty] | Table 37: Truck Explanatory Variables | [22 empty] | Table 37: Truck Explanatory Variables | [22 empty] | Table 37: Truck Explanatory Variables | [22 empty] | Table 37: Truck Explanatory Variables | [22 empty] | Table 37: Truck Explanatory Variables | [22 empty] | Table 37: Truck Explanatory Variables | [22 empty] | Table 37: Truck Explanatory Variables | [22 empty] | Table 37: Truck Explanatory Variables
|  | 2000 | 2001 | 2002 | 2003 | 2004 | 2005 | 2006 | 2007 | 2008 | 2009 | 2010 | 2011 | 2012 | 2013 | 2014 | 2015 | 2016 | 2017 | 2018 | 2019 | 2020 |  |  | 2000 | 2001 | 2002 | 2003 | 2004 | 2005 | 2006 | 2007 | 2008 | 2009 | 2010 | 2011 | 2012 | 2013 | 2014 | 2015 | 2016 | 2017 | 2018 | 2019 | 2020 |  |  | 2000 | 2001 | 2002 | 2003 | 2004 | 2005 | 2006 | 2007 | 2008 | 2009 | 2010 | 2011 | 2012 | 2013 | 2014 | 2015 | 2016 | 2017 | 2018 | 2019 | 2020 |  |  | 2000 | 2001 | 2002 | 2003 | 2004 | 2005 | 2006 | 2007 | 2008 | 2009 | 2010 | 2011 | 2012 | 2013 | 2014 | 2015 | 2016 | 2017 | 2018 | 2019 | 2020 |  |  | 2000 | 2001 | 2002 | 2003 | 2004 | 2005 | 2006 | 2007 | 2008 | 2009 | 2010 | 2011 | 2012 | 2013 | 2014 | 2015 | 2016 | 2017 | 2018 | 2019 | 2020 |  |  | 2000 | 2001 | 2002 | 2003 | 2004 | 2005 | 2006 | 2007 | 2008 | 2009 | 2010 | 2011 | 2012 | 2013 | 2014 | 2015 | 2016 | 2017 | 2018 | 2019 | 2020 |  |  | 2000 | 2001 | 2002 | 2003 | 2004 | 2005 | 2006 | 2007 | 2008 | 2009 | 2010 | 2011 | 2012 | 2013 | 2014 | 2015 | 2016 | 2017 | 2018 | 2019 | 2020 |  |  | 2000 | 2001 | 2002 | 2003 | 2004 | 2005 | 2006 | 2007 | 2008 | 2009 | 2010 | 2011 | 2012 | 2013 | 2014 | 2015 | 2016 | 2017 | 2018 | 2019 | 2020 |  |  | 2000 | 2001 | 2002 | 2003 | 2004 | 2005 | 2006 | 2007 | 2008 | 2009 | 2010 | 2011 | 2012 | 2013 | 2014 | 2015 | 2016 | 2017 | 2018 | 2019 | 2020 |  |  | 2000 | 2001 | 2002 | 2003 | 2004 | 2005 | 2006 | 2007 | 2008 | 2009 | 2010 | 2011 | 2012 | 2013 | 2014 | 2015 | 2016 | 2017 | 2018 | 2019 | 2020
| Sales (thousands) | [22 empty] | Sales (thousands) | [22 empty] | Sales (thousands) | [22 empty] | Sales (thousands) | [22 empty] | Sales (thousands) | [22 empty] | Sales (thousands) | [22 empty] | Sales (thousands) | [22 empty] | Sales (thousands) | [22 empty] | Sales (thousands) | [22 empty] | Sales (thousands)
| Passenger Light Trucks | 7 | 8 | 8 | 8 | 8 | 8 | 8 | 10 | 11 | 11 | 14 | 15 | 15 | 16 | 17 | 18 | 19 | 19 | 18 | 19 | 17 |  | Passenger Light Trucks | 1 | 1 | 1 | 1 | 1 | 1 | 1 | 1 | 1 | 2 | 2 | 2 | 2 | 2 | 3 | 3 | 4 | 4 | 4 | 4 | 4 |  | Passenger Light Trucks | 14 | 13 | 14 | 15 | 14 | 15 | 14 | 15 | 15 | 15 | 19 | 18 | 17 | 19 | 21 | 24 | 26 | 28 | 26 | 26 | 23 |  | Passenger Light Trucks | 12 | 11 | 12 | 11 | 11 | 11 | 11 | 12 | 12 | 12 | 15 | 16 | 15 | 16 | 17 | 20 | 21 | 22 | 21 | 22 | 19 |  | Passenger Light Trucks | 92 | 91 | 103 | 100 | 98 | 97 | 96 | 104 | 105 | 102 | 134 | 132 | 128 | 134 | 142 | 166 | 186 | 194 | 196 | 208 | 186 |  | Passenger Light Trucks | 207 | 204 | 220 | 210 | 200 | 205 | 203 | 213 | 208 | 193 | 232 | 232 | 230 | 246 | 282 | 330 | 371 | 398 | 407 | 414 | 336 |  | Passenger Light Trucks | 15 | 15 | 17 | 17 | 17 | 17 | 17 | 18 | 18 | 18 | 21 | 21 | 22 | 25 | 28 | 29 | 29 | 32 | 30 | 30 | 26 |  | Passenger Light Trucks | 12 | 12 | 13 | 14 | 13 | 13 | 13 | 16 | 18 | 16 | 19 | 21 | 23 | 25 | 25 | 25 | 24 | 25 | 23 | 23 | 20 |  | Passenger Light Trucks | 62 | 65 | 70 | 68 | 67 | 73 | 78 | 87 | 81 | 65 | 79 | 89 | 98 | 106 | 118 | 107 | 100 | 110 | 110 | 106 | 87 |  | Passenger Light Trucks | 53 | 55 | 60 | 55 | 55 | 55 | 58 | 65 | 58 | 54 | 57 | 59 | 60 | 66 | 72 | 78 | 89 | 102 | 97 | 95 | 84
| Freight Light Trucks | 2 | 2 | 2 | 2 | 2 | 2 | 2 | 3 | 3 | 3 | 4 | 4 | 4 | 5 | 5 | 5 | 5 | 5 | 5 | 5 | 5 |  | Freight Light Trucks | 0 | 0 | 0 | 0 | 0 | 0 | 0 | 0 | 0 | 0 | 1 | 1 | 1 | 1 | 1 | 1 | 1 | 1 | 1 | 1 | 1 |  | Freight Light Trucks | 4 | 4 | 4 | 4 | 4 | 4 | 4 | 4 | 4 | 4 | 5 | 5 | 5 | 5 | 6 | 7 | 7 | 8 | 7 | 7 | 6 |  | Freight Light Trucks | 3 | 3 | 3 | 3 | 3 | 3 | 3 | 3 | 3 | 3 | 4 | 5 | 4 | 4 | 5 | 6 | 6 | 6 | 6 | 6 | 5 |  | Freight Light Trucks | 26 | 26 | 29 | 28 | 27 | 27 | 27 | 29 | 29 | 28 | 37 | 37 | 36 | 37 | 39 | 46 | 52 | 54 | 55 | 58 | 52 |  | Freight Light Trucks | 59 | 57 | 62 | 59 | 56 | 57 | 56 | 59 | 58 | 54 | 65 | 65 | 64 | 69 | 79 | 92 | 104 | 111 | 113 | 115 | 93 |  | Freight Light Trucks | 4 | 4 | 5 | 5 | 5 | 5 | 5 | 5 | 5 | 5 | 6 | 6 | 6 | 7 | 8 | 8 | 8 | 9 | 8 | 8 | 7 |  | Freight Light Trucks | 6 | 6 | 7 | 7 | 7 | 7 | 6 | 8 | 9 | 8 | 9 | 10 | 11 | 12 | 12 | 12 | 12 | 12 | 11 | 11 | 10 |  | Freight Light Trucks | 30 | 32 | 34 | 33 | 33 | 35 | 38 | 42 | 39 | 31 | 38 | 43 | 47 | 51 | 56 | 51 | 48 | 53 | 53 | 51 | 42 |  | Freight Light Trucks | 21 | 21 | 23 | 22 | 21 | 21 | 22 | 25 | 22 | 21 | 22 | 23 | 23 | 26 | 28 | 30 | 34 | 40 | 37 | 36 | 32
| Medium Trucks | 0 | 0 | 0 | 1 | 1 | 1 | 1 | 1 | 1 | 1 | 1 | 1 | 1 | 2 | 2 | 2 | 2 | 2 | 2 | 2 | 2 |  | Medium Trucks | 0 | 0 | 0 | 0 | 0 | 0 | 0 | 0 | 0 | 0 | 0 | 0 | 0 | 0 | 0 | 0 | 0 | 0 | 0 | 0 | 0 |  | Medium Trucks | 1 | 1 | 1 | 1 | 1 | 1 | 2 | 2 | 2 | 2 | 2 | 2 | 2 | 2 | 2 | 3 | 3 | 3 | 3 | 3 | 3 |  | Medium Trucks | 1 | 1 | 1 | 1 | 1 | 1 | 1 | 2 | 2 | 1 | 2 | 2 | 2 | 2 | 2 | 2 | 2 | 2 | 2 | 2 | 2 |  | Medium Trucks | 11 | 12 | 12 | 12 | 12 | 12 | 15 | 16 | 16 | 14 | 18 | 18 | 17 | 17 | 17 | 19 | 20 | 21 | 22 | 23 | 19 |  | Medium Trucks | 24 | 23 | 24 | 23 | 22 | 22 | 26 | 27 | 26 | 22 | 26 | 27 | 26 | 27 | 30 | 35 | 38 | 43 | 43 | 43 | 41 |  | Medium Trucks | 1 | 2 | 2 | 2 | 2 | 2 | 3 | 3 | 3 | 3 | 3 | 3 | 3 | 4 | 4 | 4 | 4 | 4 | 4 | 4 | 4 |  | Medium Trucks | 2 | 2 | 2 | 2 | 2 | 2 | 4 | 6 | 6 | 5 | 6 | 7 | 7 | 8 | 8 | 7 | 7 | 7 | 6 | 6 | 6 |  | Medium Trucks | 13 | 16 | 16 | 17 | 18 | 22 | 38 | 44 | 38 | 26 | 33 | 40 | 43 | 45 | 46 | 37 | 33 | 38 | 37 | 34 | 32 |  | Medium Trucks | 9 | 10 | 11 | 11 | 11 | 12 | 21 | 26 | 21 | 17 | 19 | 20 | 19 | 21 | 22 | 22 | 25 | 29 | 26 | 25 | 24
| Heavy Trucks | 0 | 0 | 0 | 0 | 0 | 0 | 0 | 0 | 0 | 0 | 0 | 0 | 0 | 0 | 0 | 0 | 0 | 0 | 0 | 0 | 0 |  | Heavy Trucks | 0 | 0 | 0 | 0 | 0 | 0 | 0 | 0 | 0 | 0 | 0 | 0 | 0 | 0 | 0 | 0 | 0 | 0 | 0 | 0 | 0 |  | Heavy Trucks | 1 | 0 | 1 | 1 | 1 | 1 | 1 | 1 | 1 | 0 | 0 | 1 | 1 | 1 | 1 | 1 | 1 | 1 | 1 | 1 | 1 |  | Heavy Trucks | 1 | 1 | 1 | 1 | 1 | 1 | 1 | 1 | 1 | 1 | 1 | 1 | 1 | 1 | 1 | 1 | 1 | 1 | 1 | 1 | 1 |  | Heavy Trucks | 6 | 5 | 5 | 5 | 7 | 7 | 7 | 5 | 5 | 3 | 4 | 5 | 6 | 5 | 5 | 6 | 5 | 5 | 6 | 7 | 5 |  | Heavy Trucks | 11 | 8 | 10 | 9 | 11 | 12 | 12 | 9 | 8 | 5 | 6 | 8 | 10 | 9 | 10 | 11 | 10 | 11 | 14 | 13 | 11 |  | Heavy Trucks | 1 | 1 | 1 | 1 | 2 | 2 | 2 | 1 | 1 | 1 | 1 | 1 | 2 | 1 | 1 | 2 | 1 | 1 | 2 | 2 | 1 |  | Heavy Trucks | 1 | 1 | 1 | 1 | 1 | 1 | 1 | 1 | 2 | 1 | 1 | 1 | 2 | 1 | 1 | 1 | 1 | 1 | 1 | 1 | 1 |  | Heavy Trucks | 5 | 4 | 5 | 4 | 5 | 7 | 9 | 7 | 7 | 3 | 4 | 6 | 9 | 7 | 8 | 5 | 3 | 4 | 5 | 5 | 3 |  | Heavy Trucks | 3 | 2 | 2 | 2 | 3 | 3 | 4 | 4 | 3 | 1 | 2 | 3 | 3 | 3 | 3 | 3 | 3 | 3 | 4 | 4 | 3
| Shares (%) | [22 empty] | Shares (%) | [22 empty] | Shares (%) | [22 empty] | Shares (%) | [22 empty] | Shares (%) | [22 empty] | Shares (%) | [22 empty] | Shares (%) | [22 empty] | Shares (%) | [22 empty] | Shares (%) | [22 empty] | Shares (%)
| Passenger Light Trucks | 73.1 | 73.1 | 73.4 | 73.3 | 72.5 | 72.8 | 71.8 | 71.6 | 71.5 | 72 | 72.7 | 72 | 71.5 | 71.8 | 72 | 72.2 | 72.4 | 72.2 | 72.1 | 72.4 | 71.7 |  | Passenger Light Trucks | 69.8 | 71.3 | 70.9 | 71.2 | 71 | 71.1 | 68.6 | 68.3 | 69.6 | 69.3 | 70.9 | 70.9 | 71 | 70.5 | 70.7 | 70.7 | 71.6 | 71.2 | 71 | 70.4 | 70.5 |  | Passenger Light Trucks | 70.1 | 71.2 | 70.8 | 71 | 70.1 | 70.2 | 69 | 69.1 | 69 | 69.5 | 70.2 | 70 | 69.6 | 70.2 | 70.5 | 70.4 | 70.5 | 70.6 | 69.9 | 69.8 | 69.1 |  | Passenger Light Trucks | 67.2 | 68.6 | 68.2 | 68.1 | 67.9 | 67.2 | 66.6 | 67.4 | 67.1 | 69.2 | 69 | 68.6 | 68.9 | 69.4 | 69.8 | 69.7 | 70.4 | 70.5 | 70.2 | 70.4 | 69.7 |  | Passenger Light Trucks | 68.2 | 68.3 | 68.8 | 68.7 | 67.8 | 67.6 | 66.4 | 67.6 | 67.6 | 68.9 | 69.3 | 68.9 | 68.6 | 69.2 | 69.7 | 69.9 | 70.8 | 70.7 | 70.4 | 70.5 | 70.9 |  | Passenger Light Trucks | 68.9 | 69.8 | 69.8 | 69.8 | 69.3 | 69.2 | 68.2 | 69.1 | 69.4 | 70.7 | 70.6 | 70 | 69.7 | 70.3 | 70.4 | 70.5 | 70.9 | 70.8 | 70.5 | 70.7 | 69.8 |  | Passenger Light Trucks | 69.2 | 68.7 | 69.4 | 69 | 67.2 | 67.2 | 64.7 | 65.4 | 65.7 | 67.2 | 67.1 | 66.5 | 65.8 | 66.9 | 67.5 | 67.2 | 68.6 | 68.7 | 68 | 68.2 | 67.9 |  | Passenger Light Trucks | 57.5 | 58.9 | 58.2 | 58.5 | 57.3 | 56.8 | 51.8 | 52 | 52.4 | 54.2 | 54.2 | 53.5 | 53 | 53.6 | 54.4 | 55.4 | 55.6 | 55.5 | 55.5 | 55.6 | 54.2 |  | Passenger Light Trucks | 56 | 55.7 | 56 | 55.6 | 54.7 | 53 | 48 | 48.3 | 49.2 | 51.6 | 51.2 | 50.1 | 49.9 | 50.7 | 51.6 | 53.2 | 54.3 | 53.5 | 53.6 | 54.2 | 52.9 |  | Passenger Light Trucks | 62 | 61.9 | 62.3 | 61.7 | 61.3 | 60.2 | 55.3 | 54.5 | 55.9 | 58.2 | 57.5 | 56.7 | 56.9 | 57.1 | 57.7 | 58.4 | 58.9 | 58.9 | 58.9 | 59.2 | 58.4
| Freight Light Trucks | 21 | 20.9 | 20.9 | 20.8 | 20.5 | 20.6 | 20.2 | 20.1 | 20.1 | 20.2 | 20.3 | 20 | 19.9 | 19.9 | 20 | 20 | 20 | 20 | 20 | 20.1 | 19.9 |  | Freight Light Trucks | 20.4 | 20.7 | 20.6 | 20.6 | 20.5 | 20.5 | 19.7 | 19.6 | 19.8 | 19.8 | 20.2 | 20.2 | 20.2 | 20.1 | 20.1 | 20.2 | 20.4 | 20.2 | 20.1 | 19.9 | 19.9 |  | Freight Light Trucks | 20.1 | 20.3 | 20.2 | 20.1 | 19.8 | 19.8 | 19.4 | 19.4 | 19.3 | 19.5 | 19.6 | 19.5 | 19.4 | 19.6 | 19.7 | 19.6 | 19.6 | 19.6 | 19.4 | 19.4 | 19.3 |  | Freight Light Trucks | 19.4 | 19.8 | 19.6 | 19.5 | 19.4 | 19.2 | 19 | 19.2 | 19.1 | 19.6 | 19.5 | 19.4 | 19.4 | 19.6 | 19.8 | 19.6 | 19.8 | 19.8 | 19.7 | 19.7 | 19.5 |  | Freight Light Trucks | 19.1 | 19.3 | 19.4 | 19.3 | 19 | 19 | 18.6 | 18.9 | 18.9 | 19.3 | 19.3 | 19.2 | 19.1 | 19.3 | 19.4 | 19.5 | 19.7 | 19.7 | 19.6 | 19.6 | 19.7 |  | Freight Light Trucks | 19.5 | 19.7 | 19.6 | 19.5 | 19.3 | 19.3 | 19 | 19.2 | 19.3 | 19.7 | 19.7 | 19.5 | 19.4 | 19.6 | 19.7 | 19.7 | 19.8 | 19.7 | 19.6 | 19.7 | 19.4 |  | Freight Light Trucks | 20.1 | 19.9 | 20 | 19.9 | 19.4 | 19.3 | 18.5 | 18.7 | 18.8 | 19.2 | 19.2 | 18.8 | 18.6 | 18.9 | 19.1 | 19 | 19.4 | 19.4 | 19.2 | 19.3 | 19.2 |  | Freight Light Trucks | 28.7 | 29.5 | 29.1 | 29.2 | 28.6 | 28.3 | 25.8 | 25.8 | 25.9 | 26.7 | 26.7 | 26.3 | 25.9 | 26.1 | 26.5 | 26.9 | 27.1 | 27.1 | 27.1 | 27.2 | 26.5 |  | Freight Light Trucks | 27.6 | 27.3 | 27.4 | 27 | 26.5 | 25.6 | 23.1 | 23.2 | 23.7 | 24.9 | 24.7 | 24.1 | 24 | 24.3 | 24.8 | 25.6 | 26.1 | 25.8 | 25.8 | 26.2 | 25.6 |  | Freight Light Trucks | 24.3 | 24.1 | 24.2 | 24 | 23.7 | 23.2 | 21.3 | 21 | 21.6 | 22.5 | 22.2 | 21.9 | 21.9 | 22.1 | 22.3 | 22.6 | 22.7 | 22.7 | 22.7 | 22.8 | 22.5
| Medium Trucks | 4.4 | 4.4 | 4.3 | 4.5 | 5.1 | 5.1 | 6.1 | 6.3 | 6.4 | 6.4 | 6.1 | 6.7 | 6.9 | 6.7 | 6.9 | 7 | 6.5 | 6.7 | 6.8 | 6.7 | 7.2 |  | Medium Trucks | 5.4 | 6.2 | 5.7 | 5.6 | 5.2 | 4.9 | 7.4 | 7.1 | 7.6 | 7.2 | 6.8 | 7.2 | 6.6 | 6.9 | 6.6 | 6.7 | 6.6 | 6.4 | 6.7 | 6.8 | 7.7 |  | Medium Trucks | 6.1 | 6.1 | 6.1 | 6.3 | 6.7 | 6.7 | 8.3 | 8.7 | 8.7 | 8.8 | 8.3 | 8.5 | 8.4 | 8.1 | 7.8 | 7.8 | 8.2 | 8.4 | 8.3 | 8.7 | 9.9 |  | Medium Trucks | 5.8 | 6.2 | 5.9 | 6.3 | 6.4 | 6.5 | 8.3 | 8.7 | 8.7 | 7.6 | 7.3 | 7.8 | 7.3 | 7.2 | 6.9 | 7 | 7.2 | 7.2 | 7.1 | 7.3 | 8.2 |  | Medium Trucks | 8.2 | 8.7 | 8.2 | 8.4 | 8.5 | 8.3 | 10.2 | 10.2 | 10.2 | 9.5 | 9.2 | 9.2 | 9.1 | 8.7 | 8.5 | 8.2 | 7.8 | 7.8 | 7.8 | 7.7 | 7.4 |  | Medium Trucks | 7.8 | 7.7 | 7.5 | 7.6 | 7.6 | 7.4 | 8.7 | 8.9 | 8.7 | 8 | 7.9 | 8 | 7.9 | 7.6 | 7.5 | 7.4 | 7.3 | 7.6 | 7.5 | 7.3 | 8.5 |  | Medium Trucks | 6.7 | 7.5 | 7 | 7.4 | 6.9 | 6.8 | 9.8 | 10.9 | 10.5 | 10.4 | 10.4 | 10.3 | 10.2 | 10.3 | 9.8 | 9.7 | 9.3 | 9.3 | 9 | 8.9 | 9.3 |  | Medium Trucks | 8.7 | 8.4 | 8.7 | 8.8 | 9.5 | 9.9 | 17.3 | 18.2 | 17.2 | 16.3 | 16.7 | 17.3 | 17.4 | 17.2 | 16.4 | 15.5 | 15.5 | 15.6 | 15 | 15 | 17.2 |  | Medium Trucks | 12.2 | 13.3 | 13 | 13.8 | 14.5 | 16.3 | 23.2 | 24.3 | 23 | 21 | 21.7 | 22.3 | 21.7 | 21.4 | 20.1 | 18.7 | 18 | 18.6 | 18.2 | 17.3 | 19.6 |  | Medium Trucks | 10.7 | 11.8 | 11.2 | 12 | 11.7 | 12.9 | 19.6 | 21.3 | 20.1 | 17.9 | 18.6 | 19 | 18.4 | 17.9 | 17.4 | 16.7 | 16.6 | 16.4 | 15.8 | 15.5 | 17
| Heavy Trucks | 1.5 | 1.6 | 1.4 | 1.4 | 1.9 | 1.5 | 1.9 | 2 | 2.1 | 1.5 | 0.9 | 1.3 | 1.8 | 1.6 | 1.1 | 0.9 | 1 | 1.2 | 1.1 | 0.8 | 1.2 |  | Heavy Trucks | 4.4 | 1.9 | 2.9 | 2.5 | 3.3 | 3.5 | 4.3 | 5 | 3 | 3.8 | 2.1 | 1.7 | 2.2 | 2.6 | 2.6 | 2.5 | 1.4 | 2.2 | 2.2 | 3 | 2 |  | Heavy Trucks | 3.7 | 2.4 | 3 | 2.6 | 3.4 | 3.4 | 3.4 | 2.8 | 3 | 2.3 | 1.9 | 2 | 2.6 | 2.1 | 2 | 2.3 | 1.7 | 1.4 | 2.4 | 2.2 | 1.7 |  | Heavy Trucks | 7.7 | 5.5 | 6.3 | 6.2 | 6.3 | 7 | 6.2 | 4.7 | 5.2 | 3.6 | 4.2 | 4.3 | 4.4 | 3.9 | 3.6 | 3.7 | 2.7 | 2.6 | 3.1 | 2.6 | 2.6 |  | Heavy Trucks | 4.4 | 3.7 | 3.6 | 3.6 | 4.7 | 5.1 | 4.8 | 3.3 | 3.3 | 2.3 | 2.2 | 2.7 | 3.2 | 2.8 | 2.4 | 2.4 | 1.7 | 1.9 | 2.2 | 2.2 | 2 |  | Heavy Trucks | 3.8 | 2.7 | 3.1 | 3 | 3.8 | 4.1 | 4.1 | 2.8 | 2.6 | 1.7 | 1.9 | 2.5 | 2.9 | 2.5 | 2.4 | 2.4 | 2 | 1.9 | 2.4 | 2.2 | 2.3 |  | Heavy Trucks | 4 | 3.9 | 3.5 | 3.6 | 6.4 | 6.7 | 7 | 4.9 | 5 | 3.2 | 3.3 | 4.3 | 5.4 | 3.9 | 3.5 | 4.1 | 2.8 | 2.6 | 3.8 | 3.7 | 3.6 |  | Heavy Trucks | 5.2 | 3.3 | 4 | 3.5 | 4.6 | 4.9 | 5.1 | 4 | 4.5 | 2.8 | 2.4 | 2.9 | 3.7 | 3.2 | 2.8 | 2.2 | 1.9 | 1.8 | 2.4 | 2.2 | 2.2 |  | Heavy Trucks | 4.3 | 3.7 | 3.6 | 3.6 | 4.3 | 5 | 5.7 | 4.2 | 4.1 | 2.5 | 2.4 | 3.5 | 4.4 | 3.5 | 3.5 | 2.6 | 1.6 | 2.1 | 2.4 | 2.3 | 1.9 |  | Heavy Trucks | 2.9 | 2.2 | 2.3 | 2.4 | 3.2 | 3.7 | 3.9 | 3.1 | 2.4 | 1.4 | 1.6 | 2.4 | 2.8 | 2.9 | 2.6 | 2.3 | 1.7 | 1.9 | 2.5 | 2.5 | 2.2
| Stock (thousands) | [22 empty] | Stock (thousands) | [22 empty] | Stock (thousands) | [22 empty] | Stock (thousands) | [22 empty] | Stock (thousands) | [22 empty] | Stock (thousands) | [22 empty] | Stock (thousands) | [22 empty] | Stock (thousands) | [22 empty] | Stock (thousands) | [22 empty] | Stock (thousands)
| Passenger Light Trucks | 83 | 85 | 88 | 92 | 97 | 99 | 101 | 105 | 111 | 119 | 128 | 137 | 145 | 155 | 163 | 171 | 179 | 184 | 186 | 187 | 191 |  | Passenger Light Trucks | 23 | 25 | 25 | 26 | 26 | 27 | 27 | 28 | 30 | 28 | 32 | 33 | 36 | 38 | 39 | 42 | 46 | 49 | 52 | 54 | 57 |  | Passenger Light Trucks | 137 | 137 | 143 | 147 | 153 | 155 | 156 | 160 | 166 | 171 | 180 | 187 | 189 | 193 | 201 | 212 | 221 | 234 | 250 | 259 | 287 |  | Passenger Light Trucks | 144 | 142 | 144 | 146 | 146 | 151 | 152 | 157 | 163 | 179 | 189 | 198 | 203 | 208 | 212 | 222 | 231 | 240 | 253 | 259 | 260 |  | Passenger Light Trucks | 859 | 879 | 913 | 957 | 1004 | 1042 | 1063 | 1097 | 1131 | 1172 | 1226 | 1286 | 1318 | 1396 | 1496 | 1587 | 1723 | 1839 | 1958 | 2022 | 2072 |  | Passenger Light Trucks | 1643 | 1742 | 1787 | 1869 | 1972 | 2062 | 2104 | 2192 | 2280 | 2359 | 2447 | 2539 | 2601 | 2746 | 2911 | 3114 | 3386 | 3657 | 3974 | 4075 | 3958 |  | Passenger Light Trucks | 202 | 213 | 220 | 231 | 244 | 226 | 220 | 275 | 287 | 299 | 310 | 293 | 312 | 322 | 333 | 344 | 356 | 369 | 382 | 390 | 405 |  | Passenger Light Trucks | 230 | 244 | 246 | 252 | 260 | 267 | 258 | 266 | 283 | 298 | 316 | 327 | 329 | 336 | 352 | 390 | 404 | 415 | 423 | 424 | 432 |  | Passenger Light Trucks | 590 | 620 | 646 | 644 | 677 | 714 | 713 | 797 | 912 | 963 | 993 | 1040 | 1073 | 1145 | 1237 | 1311 | 1372 | 1416 | 1459 | 1478 | 1519 |  | Passenger Light Trucks | 603 | 645 | 660 | 687 | 711 | 715 | 732 | 795 | 880 | 913 | 938 | 964 | 962 | 1033 | 1090 | 1162 | 1247 | 1313 | 1349 | 1440 | 1475
| Freight Light Trucks | 24 | 24 | 25 | 26 | 28 | 28 | 28 | 30 | 31 | 33 | 36 | 38 | 40 | 43 | 45 | 47 | 50 | 51 | 52 | 52 | 53 |  | Freight Light Trucks | 7 | 7 | 7 | 7 | 8 | 8 | 8 | 8 | 9 | 8 | 9 | 9 | 10 | 11 | 11 | 12 | 13 | 14 | 15 | 15 | 16 |  | Freight Light Trucks | 39 | 39 | 41 | 42 | 43 | 44 | 44 | 45 | 47 | 48 | 50 | 52 | 53 | 54 | 56 | 59 | 61 | 65 | 69 | 72 | 80 |  | Freight Light Trucks | 42 | 41 | 41 | 42 | 42 | 43 | 43 | 45 | 46 | 51 | 54 | 56 | 57 | 59 | 60 | 62 | 65 | 67 | 71 | 72 | 73 |  | Freight Light Trucks | 241 | 248 | 257 | 269 | 282 | 292 | 298 | 307 | 316 | 328 | 342 | 358 | 366 | 388 | 417 | 442 | 480 | 512 | 545 | 563 | 576 |  | Freight Light Trucks | 466 | 491 | 502 | 522 | 550 | 574 | 586 | 610 | 634 | 657 | 682 | 707 | 725 | 766 | 814 | 870 | 945 | 1020 | 1107 | 1134 | 1100 |  | Freight Light Trucks | 59 | 62 | 64 | 67 | 71 | 65 | 63 | 79 | 82 | 86 | 89 | 83 | 88 | 91 | 94 | 97 | 101 | 104 | 108 | 110 | 115 |  | Freight Light Trucks | 115 | 122 | 123 | 126 | 129 | 133 | 128 | 132 | 140 | 147 | 155 | 161 | 161 | 164 | 171 | 190 | 197 | 202 | 206 | 207 | 211 |  | Freight Light Trucks | 291 | 304 | 315 | 313 | 329 | 345 | 344 | 383 | 439 | 465 | 479 | 501 | 516 | 550 | 594 | 629 | 660 | 682 | 704 | 714 | 735 |  | Freight Light Trucks | 236 | 251 | 257 | 267 | 275 | 276 | 281 | 306 | 340 | 353 | 362 | 372 | 371 | 399 | 421 | 449 | 481 | 506 | 521 | 554 | 568
| Medium Trucks | 7 | 7 | 7 | 8 | 9 | 9 | 9 | 10 | 11 | 12 | 14 | 16 | 16 | 18 | 19 | 20 | 21 | 21 | 21 | 21 | 20 |  | Medium Trucks | 3 | 3 | 3 | 3 | 3 | 3 | 3 | 3 | 4 | 3 | 4 | 4 | 5 | 5 | 5 | 5 | 5 | 5 | 6 | 6 | 6 |  | Medium Trucks | 13 | 13 | 14 | 17 | 17 | 18 | 18 | 20 | 22 | 24 | 27 | 27 | 27 | 27 | 28 | 28 | 30 | 31 | 33 | 33 | 35 |  | Medium Trucks | 14 | 15 | 15 | 15 | 16 | 16 | 17 | 19 | 20 | 21 | 23 | 23 | 23 | 24 | 24 | 25 | 26 | 27 | 28 | 29 | 28 |  | Medium Trucks | 118 | 123 | 125 | 130 | 136 | 138 | 139 | 152 | 161 | 171 | 184 | 189 | 191 | 188 | 199 | 206 | 210 | 220 | 224 | 229 | 225 |  | Medium Trucks | 203 | 208 | 213 | 221 | 231 | 235 | 235 | 258 | 277 | 294 | 314 | 318 | 318 | 328 | 342 | 355 | 373 | 392 | 410 | 414 | 400 |  | Medium Trucks | 29 | 30 | 32 | 33 | 34 | 32 | 34 | 44 | 46 | 50 | 53 | 52 | 54 | 56 | 57 | 58 | 58 | 59 | 59 | 59 | 59 |  | Medium Trucks | 50 | 58 | 61 | 62 | 64 | 65 | 75 | 82 | 90 | 98 | 109 | 113 | 115 | 118 | 118 | 125 | 126 | 126 | 126 | 124 | 124 |  | Medium Trucks | 140 | 158 | 170 | 186 | 208 | 226 | 271 | 303 | 348 | 372 | 389 | 398 | 410 | 435 | 452 | 461 | 456 | 454 | 454 | 447 | 441 |  | Medium Trucks | 94 | 104 | 110 | 121 | 134 | 145 | 201 | 225 | 252 | 269 | 288 | 291 | 290 | 303 | 308 | 315 | 319 | 327 | 334 | 336 | 334
| Heavy Trucks | 3 | 3 | 4 | 3 | 3 | 3 | 3 | 3 | 4 | 4 | 4 | 5 | 5 | 5 | 5 | 5 | 5 | 5 | 5 | 5 | 5 |  | Heavy Trucks | 2 | 3 | 3 | 3 | 3 | 3 | 3 | 3 | 3 | 3 | 3 | 3 | 3 | 3 | 3 | 3 | 3 | 2 | 3 | 3 | 3 |  | Heavy Trucks | 8 | 7 | 7 | 8 | 7 | 8 | 8 | 8 | 8 | 8 | 9 | 9 | 9 | 9 | 9 | 9 | 9 | 10 | 10 | 10 | 10 |  | Heavy Trucks | 13 | 13 | 13 | 13 | 13 | 13 | 13 | 12 | 12 | 12 | 12 | 12 | 12 | 12 | 12 | 13 | 12 | 12 | 13 | 13 | 13 |  | Heavy Trucks | 65 | 68 | 68 | 70 | 70 | 71 | 71 | 71 | 71 | 71 | 70 | 76 | 80 | 70 | 81 | 83 | 83 | 86 | 86 | 88 | 89 |  | Heavy Trucks | 99 | 102 | 105 | 107 | 107 | 112 | 118 | 119 | 117 | 113 | 111 | 114 | 116 | 118 | 119 | 122 | 126 | 129 | 132 | 134 | 138 |  | Heavy Trucks | 15 | 17 | 18 | 18 | 19 | 19 | 20 | 20 | 21 | 21 | 24 | 25 | 26 | 27 | 28 | 29 | 30 | 31 | 31 | 32 | 33 |  | Heavy Trucks | 20 | 23 | 23 | 24 | 24 | 26 | 26 | 28 | 30 | 31 | 33 | 35 | 37 | 39 | 41 | 42 | 42 | 42 | 43 | 43 | 43 |  | Heavy Trucks | 52 | 56 | 57 | 68 | 69 | 74 | 81 | 87 | 91 | 90 | 90 | 95 | 101 | 107 | 112 | 112 | 107 | 108 | 111 | 111 | 111 |  | Heavy Trucks | 25 | 27 | 28 | 29 | 31 | 32 | 33 | 35 | 36 | 38 | 40 | 40 | 41 | 42 | 44 | 45 | 45 | 45 | 48 | 49 | 49
| Shares (%) | [22 empty] | Shares (%) | [22 empty] | Shares (%) | [22 empty] | Shares (%) | [22 empty] | Shares (%) | [22 empty] | Shares (%) | [22 empty] | Shares (%) | [22 empty] | Shares (%) | [22 empty] | Shares (%) | [22 empty] | Shares (%)
| Passenger Light Trucks | 71.2 | 71.1 | 71.1 | 71.1 | 71.2 | 71.3 | 71.3 | 71 | 70.9 | 70.7 | 70.1 | 70 | 70.1 | 70.2 | 70.3 | 70.3 | 70.4 | 70.4 | 70.5 | 70.7 | 71 |  | Passenger Light Trucks | 65.6 | 65.7 | 65.5 | 66.6 | 66.8 | 66.9 | 66.5 | 66.3 | 67 | 66.3 | 65.7 | 66.1 | 66.7 | 66.8 | 67.1 | 68 | 68.8 | 69.4 | 68.8 | 68.9 | 69.3 |  | Passenger Light Trucks | 69.4 | 69.8 | 69.8 | 69.1 | 69.5 | 69.2 | 69.1 | 68.7 | 68.4 | 68.3 | 67.6 | 67.7 | 67.9 | 68.2 | 68.3 | 68.7 | 68.6 | 69 | 69.1 | 69.3 | 69.8 |  | Passenger Light Trucks | 68 | 67.4 | 67.3 | 67.7 | 67.5 | 67.7 | 67.5 | 67.5 | 67.5 | 68 | 68.2 | 68.4 | 68.6 | 68.8 | 68.7 | 68.8 | 69.1 | 69.2 | 69.4 | 69.4 | 69.5 |  | Passenger Light Trucks | 66.9 | 66.7 | 67 | 67.1 | 67.3 | 67.5 | 67.7 | 67.4 | 67.4 | 67.3 | 67.3 | 67.4 | 67.4 | 68.4 | 68.2 | 68.5 | 69 | 69.2 | 69.6 | 69.7 | 70 |  | Passenger Light Trucks | 68.1 | 68.5 | 68.5 | 68.7 | 68.9 | 69.1 | 69.2 | 69 | 68.9 | 68.9 | 68.9 | 69 | 69.2 | 69.4 | 69.6 | 69.8 | 70.1 | 70.4 | 70.7 | 70.8 | 70.7 |  | Passenger Light Trucks | 66.3 | 66.2 | 66.1 | 66.3 | 66.5 | 66 | 65.2 | 65.8 | 65.8 | 65.6 | 65.2 | 64.7 | 64.9 | 64.8 | 64.9 | 65.1 | 65.4 | 65.6 | 65.8 | 65.9 | 66.2 |  | Passenger Light Trucks | 55.4 | 54.5 | 54.3 | 54.4 | 54.3 | 54.4 | 52.9 | 52.4 | 52.2 | 51.9 | 51.5 | 51.5 | 51.3 | 51.2 | 51.6 | 52.2 | 52.6 | 52.8 | 53 | 53.1 | 53.3 |  | Passenger Light Trucks | 55 | 54.5 | 54.4 | 53.2 | 52.8 | 52.6 | 50.6 | 50.8 | 50.9 | 51 | 50.9 | 51.1 | 51.1 | 51.2 | 51.6 | 52.1 | 52.9 | 53.3 | 53.5 | 53.7 | 54.1 |  | Passenger Light Trucks | 63 | 62.8 | 62.6 | 62.2 | 61.8 | 61.2 | 58.7 | 58.4 | 58.4 | 58 | 57.6 | 57.8 | 57.8 | 58.1 | 58.5 | 59 | 59.6 | 59.9 | 59.9 | 60.5 | 60.8
| Freight Light Trucks | 20.4 | 20.3 | 20.2 | 20.2 | 20.1 | 20.1 | 20.1 | 20 | 19.9 | 19.8 | 19.6 | 19.5 | 19.5 | 19.5 | 19.5 | 19.4 | 19.4 | 19.4 | 19.5 | 19.6 | 19.7 |  | Freight Light Trucks | 19.2 | 19.1 | 19 | 19.3 | 19.3 | 19.3 | 19.1 | 19.1 | 19 | 18.9 | 18.7 | 18.8 | 19 | 19 | 19.1 | 19.4 | 19.6 | 19.7 | 19.4 | 19.5 | 19.6 |  | Freight Light Trucks | 19.9 | 19.9 | 19.9 | 19.6 | 19.6 | 19.5 | 19.4 | 19.3 | 19.2 | 19.1 | 18.9 | 18.9 | 19 | 19 | 19.1 | 19.1 | 19.1 | 19.1 | 19.2 | 19.2 | 19.5 |  | Freight Light Trucks | 19.7 | 19.5 | 19.4 | 19.4 | 19.3 | 19.3 | 19.3 | 19.2 | 19.2 | 19.3 | 19.3 | 19.3 | 19.4 | 19.4 | 19.5 | 19.4 | 19.4 | 19.4 | 19.4 | 19.4 | 19.4 |  | Freight Light Trucks | 18.8 | 18.8 | 18.8 | 18.9 | 18.9 | 18.9 | 19 | 18.9 | 18.8 | 18.8 | 18.8 | 18.8 | 18.7 | 19 | 19 | 19.1 | 19.2 | 19.3 | 19.4 | 19.4 | 19.4 |  | Freight Light Trucks | 19.3 | 19.3 | 19.2 | 19.2 | 19.2 | 19.3 | 19.3 | 19.2 | 19.2 | 19.2 | 19.2 | 19.2 | 19.3 | 19.4 | 19.4 | 19.5 | 19.6 | 19.6 | 19.7 | 19.7 | 19.7 |  | Freight Light Trucks | 19.2 | 19.2 | 19.1 | 19.2 | 19.2 | 18.9 | 18.7 | 18.9 | 18.8 | 18.8 | 18.6 | 18.3 | 18.4 | 18.4 | 18.4 | 18.4 | 18.5 | 18.5 | 18.6 | 18.6 | 18.7 |  | Freight Light Trucks | 27.7 | 27.3 | 27.2 | 27.2 | 27.1 | 27.1 | 26.3 | 26 | 25.8 | 25.6 | 25.3 | 25.3 | 25 | 24.9 | 25.1 | 25.4 | 25.6 | 25.8 | 25.9 | 26 | 26.1 |  | Freight Light Trucks | 27.1 | 26.7 | 26.6 | 25.8 | 25.6 | 25.4 | 24.4 | 24.4 | 24.5 | 24.6 | 24.6 | 24.6 | 24.6 | 24.6 | 24.8 | 25 | 25.4 | 25.6 | 25.8 | 26 | 26.2 |  | Freight Light Trucks | 24.7 | 24.5 | 24.4 | 24.1 | 23.9 | 23.6 | 22.6 | 22.5 | 22.5 | 22.4 | 22.3 | 22.3 | 22.3 | 22.4 | 22.6 | 22.8 | 23 | 23.1 | 23.1 | 23.3 | 23.4
| Medium Trucks | 5.7 | 5.7 | 5.8 | 6.1 | 6.2 | 6.1 | 6.2 | 6.6 | 6.9 | 7.3 | 7.8 | 8 | 7.9 | 8.1 | 8 | 8.1 | 8.1 | 8.1 | 8 | 7.8 | 7.5 |  | Medium Trucks | 8.4 | 8.2 | 8.4 | 7.3 | 7.2 | 7.1 | 7.4 | 7.9 | 7.9 | 8.2 | 9.1 | 8.8 | 8.4 | 8.4 | 8.3 | 8 | 7.7 | 7.5 | 7.7 | 7.6 | 7.4 |  | Medium Trucks | 6.8 | 6.7 | 6.8 | 7.7 | 7.7 | 7.8 | 8.1 | 8.6 | 9.2 | 9.5 | 10 | 10 | 9.8 | 9.5 | 9.4 | 9.2 | 9.3 | 9.1 | 9 | 8.9 | 8.4 |  | Medium Trucks | 6.4 | 6.9 | 7 | 7 | 7.3 | 7.3 | 7.6 | 8 | 8.1 | 8.1 | 8.2 | 8.1 | 7.9 | 7.8 | 7.8 | 7.9 | 7.8 | 7.8 | 7.7 | 7.7 | 7.6 |  | Medium Trucks | 9.2 | 9.3 | 9.2 | 9.1 | 9.1 | 9 | 8.8 | 9.3 | 9.6 | 9.8 | 10.1 | 9.9 | 9.8 | 9.2 | 9.1 | 8.9 | 8.4 | 8.3 | 8 | 7.9 | 7.6 |  | Medium Trucks | 8.4 | 8.2 | 8.2 | 8.1 | 8.1 | 7.9 | 7.7 | 8.1 | 8.4 | 8.6 | 8.8 | 8.6 | 8.5 | 8.3 | 8.2 | 8 | 7.7 | 7.5 | 7.3 | 7.2 | 7.2 |  | Medium Trucks | 9.6 | 9.4 | 9.5 | 9.3 | 9.3 | 9.4 | 10.2 | 10.4 | 10.7 | 10.9 | 11.1 | 11.4 | 11.3 | 11.4 | 11.1 | 10.9 | 10.7 | 10.5 | 10.2 | 10 | 9.7 |  | Medium Trucks | 12.1 | 13 | 13.4 | 13.4 | 13.4 | 13.3 | 15.4 | 16.1 | 16.7 | 17.1 | 17.8 | 17.7 | 17.9 | 18 | 17.3 | 16.7 | 16.4 | 16.1 | 15.7 | 15.5 | 15.3 |  | Medium Trucks | 13.1 | 13.9 | 14.3 | 15.4 | 16.2 | 16.6 | 19.2 | 19.3 | 19.4 | 19.7 | 19.9 | 19.6 | 19.5 | 19.5 | 18.9 | 18.3 | 17.6 | 17.1 | 16.6 | 16.3 | 15.7 |  | Medium Trucks | 9.8 | 10.1 | 10.4 | 11 | 11.7 | 12.4 | 16.1 | 16.5 | 16.7 | 17.1 | 17.7 | 17.5 | 17.4 | 17 | 16.5 | 16 | 15.2 | 14.9 | 14.8 | 14.1 | 13.8
| Heavy Trucks | 2.7 | 2.9 | 2.9 | 2.6 | 2.5 | 2.5 | 2.4 | 2.4 | 2.3 | 2.2 | 2.5 | 2.5 | 2.4 | 2.3 | 2.2 | 2.2 | 2.1 | 2.1 | 2 | 1.9 | 1.9 |  | Heavy Trucks | 6.9 | 6.9 | 7.1 | 6.9 | 6.7 | 6.7 | 6.9 | 6.7 | 6.1 | 6.6 | 6.5 | 6.3 | 5.9 | 5.7 | 5.5 | 4.7 | 3.9 | 3.5 | 4.1 | 4 | 3.7 |  | Heavy Trucks | 3.9 | 3.6 | 3.6 | 3.6 | 3.2 | 3.5 | 3.4 | 3.4 | 3.3 | 3.1 | 3.5 | 3.4 | 3.4 | 3.3 | 3.2 | 3 | 2.9 | 2.8 | 2.7 | 2.6 | 2.3 |  | Heavy Trucks | 5.9 | 6.2 | 6.3 | 5.9 | 5.9 | 5.7 | 5.6 | 5.4 | 5.1 | 4.7 | 4.4 | 4.2 | 4.1 | 3.9 | 4 | 4 | 3.7 | 3.6 | 3.5 | 3.5 | 3.5 |  | Heavy Trucks | 5.1 | 5.2 | 5 | 4.9 | 4.7 | 4.6 | 4.5 | 4.4 | 4.2 | 4.1 | 3.8 | 4 | 4.1 | 3.4 | 3.7 | 3.6 | 3.3 | 3.2 | 3.1 | 3 | 3 |  | Heavy Trucks | 4.1 | 4 | 4 | 3.9 | 3.7 | 3.7 | 3.9 | 3.7 | 3.6 | 3.3 | 3.1 | 3.1 | 3.1 | 3 | 2.8 | 2.7 | 2.6 | 2.5 | 2.3 | 2.3 | 2.5 |  | Heavy Trucks | 5 | 5.2 | 5.3 | 5.2 | 5.1 | 5.6 | 5.8 | 4.8 | 4.8 | 4.7 | 5 | 5.5 | 5.4 | 5.5 | 5.5 | 5.6 | 5.5 | 5.4 | 5.4 | 5.4 | 5.4 |  | Heavy Trucks | 4.8 | 5.2 | 5.2 | 5.1 | 5.1 | 5.2 | 5.4 | 5.5 | 5.4 | 5.4 | 5.4 | 5.6 | 5.8 | 5.9 | 6 | 5.6 | 5.4 | 5.4 | 5.4 | 5.4 | 5.4 |  | Heavy Trucks | 4.8 | 4.9 | 4.8 | 5.6 | 5.4 | 5.4 | 5.7 | 5.5 | 5.1 | 4.7 | 4.6 | 4.7 | 4.8 | 4.8 | 4.7 | 4.5 | 4.1 | 4 | 4.1 | 4.1 | 4 |  | Heavy Trucks | 2.6 | 2.6 | 2.6 | 2.7 | 2.7 | 2.7 | 2.7 | 2.6 | 2.4 | 2.4 | 2.4 | 2.4 | 2.5 | 2.4 | 2.4 | 2.3 | 2.2 | 2.1 | 2.1 | 2.1 | 2
| Average Distance Travelled per Year (km) | [22 empty] | Average Distance Travelled per Year (km) | [22 empty] | Average Distance Travelled per Year (km) | [22 empty] | Average Distance Travelled per Year (km) | [22 empty] | Average Distance Travelled per Year (km) | [22 empty] | Average Distance Travelled per Year (km) | [22 empty] | Average Distance Travelled per Year (km) | [22 empty] | Average Distance Travelled per Year (km) | [22 empty] | Average Distance Travelled per Year (km) | [22 empty] | Average Distance Travelled per Year (km)
| Passenger Light Trucks | 17149 | 16629 | 17126 | 16842 | 15411 | 16297 | 15556 | 18375 | 19368 | 17391 | 17042 | 19202 | 20692 | 17662 | 19620 | 20231 | 19565 | 20363 | 20101 | 19655 | 19407 |  | Passenger Light Trucks | 20697 | 18551 | 21190 | 21284 | 21696 | 21923 | 21590 | 21526 | 20351 | 20503 | 19267 | 21012 | 19766 | 16626 | 16180 | 15417 | 15965 | 16804 | 15370 | 15439 | 13744 |  | Passenger Light Trucks | 23972 | 22417 | 22862 | 23180 | 22982 | 22548 | 22660 | 21286 | 21718 | 19293 | 19605 | 21814 | 22245 | 19265 | 17232 | 21485 | 22211 | 22704 | 22728 | 22200 | 17752 |  | Passenger Light Trucks | 18252 | 18222 | 19055 | 19414 | 19496 | 19322 | 18728 | 18541 | 18590 | 15539 | 16289 | 19628 | 19231 | 15536 | 13723 | 16895 | 19551 | 17180 | 16702 | 16412 | 14706 |  | Passenger Light Trucks | 17333 | 17443 | 17510 | 17716 | 17144 | 16960 | 16594 | 17282 | 16204 | 16495 | 16363 | 16924 | 16578 | 16099 | 14728 | 14717 | 14620 | 14980 | 14699 | 15060 | 12917 |  | Passenger Light Trucks | 20280 | 19548 | 20410 | 20327 | 20447 | 20772 | 20278 | 20275 | 19827 | 20375 | 20699 | 20435 | 19074 | 19802 | 18670 | 18352 | 18025 | 17251 | 17005 | 17535 | 14907 |  | Passenger Light Trucks | 13710 | 12680 | 13229 | 13035 | 12833 | 13511 | 15006 | 12241 | 11268 | 11426 | 12648 | 13416 | 16207 | 16516 | 16588 | 15943 | 16462 | 16186 | 17667 | 17675 | 15671 |  | Passenger Light Trucks | 13721 | 12746 | 14137 | 14575 | 13908 | 13413 | 14370 | 15862 | 16732 | 17169 | 17338 | 14568 | 17640 | 18707 | 17226 | 17190 | 17542 | 17631 | 17270 | 17484 | 15896 |  | Passenger Light Trucks | 17307 | 17542 | 17562 | 16825 | 15685 | 15940 | 15535 | 15363 | 13229 | 12394 | 12161 | 11026 | 11952 | 12403 | 12375 | 11519 | 11924 | 12145 | 12348 | 12972 | 10768 |  | Passenger Light Trucks | 19823 | 18376 | 18400 | 17758 | 18049 | 17330 | 15522 | 15401 | 13507 | 13337 | 13549 | 12653 | 13290 | 13042 | 13049 | 13052 | 13904 | 13767 | 14013 | 13441 | 12285
| Freight Light Trucks | 17120 | 16683 | 17210 | 16979 | 15568 | 16486 | 15778 | 18637 | 19658 | 17644 | 17294 | 19493 | 21019 | 17956 | 19954 | 20598 | 19920 | 20738 | 20471 | 20017 | 19764 |  | Freight Light Trucks | 20733 | 18811 | 21274 | 21432 | 21895 | 22170 | 21860 | 21807 | 20598 | 20750 | 19519 | 21283 | 20024 | 16830 | 16373 | 15590 | 16130 | 16991 | 15547 | 15623 | 13919 |  | Freight Light Trucks | 23942 | 22557 | 23053 | 23456 | 23315 | 22899 | 23106 | 21725 | 22178 | 19724 | 20032 | 22246 | 22668 | 19624 | 17553 | 21875 | 22593 | 23091 | 23085 | 22553 | 18047 |  | Freight Light Trucks | 18347 | 18449 | 19131 | 19552 | 19675 | 19508 | 18953 | 18766 | 18832 | 15759 | 16507 | 19901 | 19499 | 15749 | 13901 | 17130 | 19814 | 17422 | 16942 | 16667 | 14952 |  | Freight Light Trucks | 24208 | 24378 | 24379 | 24648 | 23884 | 23604 | 23229 | 24221 | 22685 | 23057 | 22908 | 23697 | 23253 | 22586 | 20667 | 20639 | 20490 | 20964 | 20569 | 21083 | 18089 |  | Freight Light Trucks | 23886 | 23225 | 23862 | 23904 | 24156 | 24470 | 24400 | 24496 | 24042 | 24466 | 24892 | 24733 | 23326 | 23761 | 22316 | 21899 | 21698 | 20738 | 20202 | 20821 | 17830 |  | Freight Light Trucks | 16288 | 14992 | 15403 | 15248 | 14976 | 15594 | 17457 | 14308 | 13229 | 13340 | 14676 | 15607 | 18851 | 19223 | 19244 | 18486 | 19051 | 18815 | 20575 | 20590 | 18307 |  | Freight Light Trucks | 15863 | 14828 | 16283 | 16751 | 16029 | 15386 | 16529 | 18232 | 19232 | 19747 | 19930 | 16766 | 20355 | 21555 | 19872 | 19826 | 20211 | 20304 | 19900 | 20158 | 18310 |  | Freight Light Trucks | 20773 | 21107 | 20863 | 19997 | 18628 | 18686 | 18505 | 18262 | 15558 | 14515 | 14202 | 12961 | 13999 | 14552 | 14449 | 13485 | 13927 | 14145 | 14364 | 15078 | 12531 |  | Freight Light Trucks | 20602 | 19333 | 19185 | 18387 | 18597 | 17714 | 16116 | 16356 | 14667 | 13948 | 14213 | 13266 | 13842 | 13434 | 13280 | 13262 | 13952 | 13829 | 14348 | 13715 | 12440
| Medium Trucks | 35395 | 35657 | 30807 | 36358 | 33791 | 30213 | 35061 | 36646 | 36730 | 27356 | 26893 | 28993 | 22929 | 20523 | 23413 | 24448 | 22428 | 22710 | 25700 | 25738 | 23258 |  | Medium Trucks | 30477 | 33741 | 31743 | 31756 | 25716 | 25924 | 28585 | 25436 | 21299 | 22784 | 18896 | 23564 | 21705 | 18067 | 19388 | 19794 | 20110 | 20539 | 19622 | 18401 | 17067 |  | Medium Trucks | 29333 | 33259 | 28777 | 32951 | 30730 | 25504 | 28540 | 26980 | 25465 | 23225 | 22367 | 25242 | 22408 | 21325 | 19908 | 21492 | 20209 | 21004 | 21967 | 21362 | 17989 |  | Medium Trucks | 33131 | 37874 | 31688 | 35986 | 29886 | 32046 | 36197 | 30046 | 25967 | 23474 | 25559 | 31707 | 25646 | 19961 | 19282 | 19641 | 21567 | 18698 | 18445 | 17174 | 16322 |  | Medium Trucks | 24670 | 19700 | 21036 | 23084 | 27381 | 21797 | 23766 | 26053 | 27332 | 22509 | 25084 | 25526 | 24194 | 24382 | 21217 | 21399 | 21244 | 22105 | 22101 | 21958 | 19077 |  | Medium Trucks | 30342 | 32374 | 30123 | 34156 | 30547 | 25754 | 29362 | 29728 | 26568 | 25809 | 27586 | 27007 | 24754 | 24107 | 23064 | 21864 | 20599 | 20307 | 21056 | 21007 | 18139 |  | Medium Trucks | 19929 | 20923 | 17134 | 15699 | 13852 | 16549 | 17737 | 17123 | 14660 | 12465 | 13233 | 13108 | 14491 | 13286 | 13564 | 12458 | 13055 | 13027 | 13995 | 13853 | 12398 |  | Medium Trucks | 8309 | 12053 | 9268 | 10909 | 13780 | 13014 | 21378 | 21567 | 19250 | 21526 | 23776 | 21933 | 24866 | 27912 | 25075 | 24805 | 23935 | 24830 | 25452 | 25362 | 23527 |  | Medium Trucks | 19410 | 25347 | 22646 | 23069 | 28452 | 25190 | 29408 | 27872 | 24533 | 23305 | 28934 | 27651 | 28568 | 30202 | 29946 | 27063 | 25926 | 26768 | 28782 | 29729 | 27020 |  | Medium Trucks | 29865 | 31038 | 29196 | 34278 | 35146 | 34994 | 34344 | 26579 | 26876 | 24773 | 26691 | 25150 | 26278 | 27361 | 26383 | 25255 | 25883 | 26463 | 28049 | 27292 | 25791
| Heavy Trucks | 146809 | 152778 | 150476 | 189092 | 150417 | 178723 | 155478 | 160392 | 166477 | 161500 | 136920 | 150687 | 102255 | 102117 | 121541 | 132230 | 119738 | 119432 | 144037 | 150864 | 124958 |  | Heavy Trucks | 52461 | 38022 | 30198 | 36453 | 42341 | 38347 | 26339 | 26174 | 25197 | 21246 | 18660 | 29263 | 28323 | 24717 | 29764 | 33076 | 34241 | 34788 | 32906 | 29917 | 28668 |  | Heavy Trucks | 113319 | 122034 | 122111 | 118576 | 121623 | 120044 | 97145 | 96844 | 90208 | 106843 | 85880 | 102511 | 87117 | 94679 | 93079 | 91791 | 80251 | 86323 | 89145 | 86729 | 76058 |  | Heavy Trucks | 92418 | 79976 | 75823 | 65334 | 78578 | 79190 | 69651 | 60541 | 54589 | 59331 | 59211 | 78013 | 59541 | 47614 | 49502 | 44929 | 48663 | 41998 | 40357 | 36367 | 37071 |  | Heavy Trucks | 87787 | 78908 | 79029 | 84881 | 87092 | 92277 | 94868 | 94879 | 102399 | 99790 | 99314 | 101365 | 97567 | 105123 | 88074 | 91024 | 93402 | 100054 | 96453 | 94694 | 84997 |  | Heavy Trucks | 99931 | 90983 | 89312 | 93083 | 98486 | 107928 | 94785 | 94339 | 93843 | 101415 | 107798 | 112698 | 112477 | 111456 | 107053 | 100205 | 90809 | 95173 | 100628 | 99076 | 88531 |  | Heavy Trucks | 58021 | 55443 | 55151 | 60945 | 69344 | 76607 | 71307 | 66197 | 67807 | 70373 | 64178 | 68550 | 74463 | 61758 | 63279 | 53684 | 60472 | 64730 | 63164 | 61436 | 58724 |  | Heavy Trucks | 48989 | 42094 | 54489 | 63242 | 64695 | 68550 | 76051 | 70197 | 62190 | 71513 | 69240 | 65707 | 65539 | 73150 | 69432 | 66756 | 60941 | 66148 | 69068 | 68145 | 65911 |  | Heavy Trucks | 102641 | 96582 | 89086 | 86902 | 92640 | 89446 | 86019 | 89062 | 81176 | 93366 | 102757 | 96858 | 94491 | 97755 | 102903 | 90172 | 81629 | 85380 | 92664 | 95644 | 95517 |  | Heavy Trucks | 110815 | 85352 | 82558 | 84689 | 93059 | 87717 | 65037 | 74629 | 74084 | 60937 | 56254 | 52218 | 55496 | 60019 | 58659 | 54939 | 56686 | 60008 | 62015 | 63145 | 60351
| Passenger Light Truck On-Road Average Fuel Consumption (L/100 km) | [22 empty] | Passenger Light Truck On-Road Average Fuel Consumption (L/100 km) | [22 empty] | Passenger Light Truck On-Road Average Fuel Consumption (L/100 km) | [22 empty] | Passenger Light Truck On-Road Average Fuel Consumption (L/100 km) | [22 empty] | Passenger Light Truck On-Road Average Fuel Consumption (L/100 km) | [22 empty] | Passenger Light Truck On-Road Average Fuel Consumption (L/100 km) | [22 empty] | Passenger Light Truck On-Road Average Fuel Consumption (L/100 km) | [22 empty] | Passenger Light Truck On-Road Average Fuel Consumption (L/100 km) | [22 empty] | Passenger Light Truck On-Road Average Fuel Consumption (L/100 km) | [22 empty] | Passenger Light Truck On-Road Average Fuel Consumption (L/100 km)
| Motor Gasoline¹ | 13.5 | 13.4 | 13.2 | 13.2 | 13.1 | 13.1 | 13 | 12.8 | 12.7 | 12.5 | 12.4 | 12.5 | 12.3 | 12.1 | 12 | 11.7 | 11.6 | 11.4 | 11.3 | 11.2 | 11.1 |  | Motor Gasoline¹ | 12.6 | 13.6 | 13.5 | 13.5 | 13.4 | 13.4 | 13.3 | 13.2 | 12.8 | 12.8 | 12.7 | 12.8 | 12.7 | 12.4 | 12.9 | 12.1 | 11.9 | 11.7 | 11.6 | 11.4 | 11.3 |  | Motor Gasoline¹ | 12.2 | 12 | 12 | 12 | 11.9 | 11.8 | 11.7 | 11.6 | 11.5 | 11.4 | 11.3 | 11.3 | 11.2 | 11 | 10.8 | 10.7 | 10.5 | 10.4 | 10.2 | 10.1 | 10.1 |  | Motor Gasoline¹ | 12.4 | 12.4 | 12.3 | 12.3 | 12.3 | 12.2 | 12.1 | 12 | 11.9 | 11.8 | 11.6 | 11.7 | 11.6 | 11.4 | 11.3 | 11.1 | 10.9 | 10.8 | 10.7 | 10.5 | 10.4 |  | Motor Gasoline¹ | 12.2 | 12.1 | 12 | 12 | 11.9 | 11.8 | 11.8 | 11.7 | 11.6 | 11.4 | 11.3 | 11.4 | 11.3 | 11.1 | 11.1 | 10.8 | 10.7 | 10.6 | 10.5 | 10.4 | 10.2 |  | Motor Gasoline¹ | 11.3 | 11.1 | 11.1 | 11 | 10.9 | 10.9 | 10.8 | 10.9 | 10.9 | 10.8 | 10.7 | 10.7 | 10.6 | 10.5 | 10.5 | 10.1 | 10 | 9.9 | 9.7 | 9.6 | 9.5 |  | Motor Gasoline¹ | 14.7 | 14.6 | 14.6 | 14.6 | 14.6 | 14.4 | 14.4 | 14.2 | 14.6 | 14.5 | 14.3 | 14.1 | 13.8 | 13.7 | 13.5 | 13 | 12.8 | 12.7 | 12.6 | 12.5 | 12.4 |  | Motor Gasoline¹ | 13.6 | 13.5 | 13.5 | 13.4 | 13.4 | 13.3 | 13.2 | 13.1 | 12.9 | 12.7 | 12.5 | 12.8 | 12.5 | 12.4 | 12.3 | 11.8 | 11.7 | 11.6 | 11.6 | 11.5 | 11.4 |  | Motor Gasoline¹ | 14.3 | 14.1 | 14 | 13.9 | 13.9 | 13.8 | 13.6 | 13.5 | 13.4 | 13.3 | 13.1 | 13.3 | 13.2 | 13 | 12.9 | 12.5 | 12.5 | 12.4 | 12.3 | 12.2 | 12.1 |  | Motor Gasoline¹ | 12.4 | 12.3 | 12.3 | 12.2 | 12.2 | 12.1 | 12 | 12 | 11.9 | 11.8 | 11.9 | 11.9 | 11.7 | 11.6 | 11.6 | 11.3 | 11.1 | 11 | 10.9 | 10.8 | 10.7
| Diesel Fuel Oil² | 13 | 13 | 13.1 | 13.2 | 13.1 | 12.8 | 13.1 | 13.1 | 13 | 12.8 | 12.5 | 12.2 | 11.4 | 10.8 | 10.1 | 9.8 | 9.7 | 9.7 | 9.6 | 9.6 | 9.4 |  | Diesel Fuel Oil² | 11.8 | 12.8 | 13 | 13 | 13 | 13 | 13.2 | 13.2 | 13.2 | 13.3 | 13 | 12.5 | 12.7 | 12.1 | 11.8 | 10.5 | 10.2 | 10 | 10 | 9.9 | 9.7 |  | Diesel Fuel Oil² | 11.7 | 11.7 | 11.9 | 11.8 | 11.7 | 11.4 | 11.6 | 11.5 | 11.2 | 10.8 | 10.4 | 10 | 9.7 | 9.4 | 9.1 | 8.8 | 8.7 | 8.8 | 8.7 | 8.7 | 8.8 |  | Diesel Fuel Oil² | 11.9 | 11.9 | 12 | 12 | 11.9 | 11.8 | 12.1 | 12.1 | 12.1 | 11.9 | 11.7 | 11.4 | 11 | 10.6 | 10.4 | 9.5 | 9.2 | 9.2 | 9 | 8.9 | 8.8 |  | Diesel Fuel Oil² | 11.8 | 11.8 | 11.9 | 11.9 | 11.9 | 11.8 | 11.9 | 11.8 | 11.1 | 10.5 | 10 | 9.5 | 9.3 | 9.1 | 8.8 | 8.8 | 8.8 | 8.9 | 8.7 | 8.8 | 8.9 |  | Diesel Fuel Oil² | 11.1 | 11.1 | 11.2 | 11.2 | 11 | 10.8 | 11.1 | 10.6 | 9.6 | 8.9 | 8.5 | 8.1 | 7.9 | 7.7 | 7.8 | 7.8 | 7.9 | 8 | 8.1 | 8 | 8.1 |  | Diesel Fuel Oil² | 13.9 | 13.9 | 14.1 | 14.1 | 14.1 | 14.1 | 14.2 | 14.2 | 14.4 | 14.4 | 14.4 | 14.1 | 14 | 13.5 | 12.9 | 12.3 | 11.7 | 11.4 | 11.2 | 11 | 10.9 |  | Diesel Fuel Oil² | 12.4 | 12.5 | 12.6 | 12.7 | 12.7 | 12.7 | 12.8 | 13 | 13.2 | 13.2 | 13.4 | 13.4 | 13.3 | 13 | 12.4 | 11.9 | 11.3 | 11.2 | 10.9 | 10.5 | 10.4 |  | Diesel Fuel Oil² | 13.5 | 13.5 | 13.7 | 13.5 | 13.4 | 13.1 | 13.7 | 13.6 | 12.9 | 12.1 | 11.7 | 11.5 | 11.1 | 10.8 | 10.5 | 10.5 | 10.5 | 10.5 | 10.4 | 10.3 | 10.4 |  | Diesel Fuel Oil² | 11.7 | 11.6 | 11.7 | 11.8 | 11.9 | 12.1 | 11.6 | 11.5 | 11 | 10.6 | 10.1 | 9.8 | 9.3 | 9 | 8.9 | 8.9 | 8.9 | 9 | 8.9 | 8.8 | 8.8
| Freight Light Truck On-Road Average Fuel Consumption (L/100 km) | [22 empty] | Freight Light Truck On-Road Average Fuel Consumption (L/100 km) | [22 empty] | Freight Light Truck On-Road Average Fuel Consumption (L/100 km) | [22 empty] | Freight Light Truck On-Road Average Fuel Consumption (L/100 km) | [22 empty] | Freight Light Truck On-Road Average Fuel Consumption (L/100 km) | [22 empty] | Freight Light Truck On-Road Average Fuel Consumption (L/100 km) | [22 empty] | Freight Light Truck On-Road Average Fuel Consumption (L/100 km) | [22 empty] | Freight Light Truck On-Road Average Fuel Consumption (L/100 km) | [22 empty] | Freight Light Truck On-Road Average Fuel Consumption (L/100 km) | [22 empty] | Freight Light Truck On-Road Average Fuel Consumption (L/100 km)
| Motor Gasoline¹ | 13.6 | 13.5 | 13.4 | 13.3 | 13.2 | 13.2 | 13.1 | 12.9 | 12.8 | 12.6 | 12.5 | 12.6 | 12.4 | 12.2 | 12.1 | 11.8 | 11.7 | 11.5 | 11.4 | 11.3 | 11.2 |  | Motor Gasoline¹ | 12.7 | 13.7 | 13.6 | 13.6 | 13.5 | 13.5 | 13.4 | 13.4 | 13 | 13 | 12.8 | 12.9 | 12.8 | 12.5 | 13.1 | 12.2 | 12.1 | 11.9 | 11.7 | 11.6 | 11.4 |  | Motor Gasoline¹ | 12.3 | 12.1 | 12.1 | 12.1 | 12 | 11.9 | 11.8 | 11.7 | 11.6 | 11.5 | 11.4 | 11.4 | 11.4 | 11.1 | 10.9 | 10.8 | 10.6 | 10.5 | 10.4 | 10.2 | 10.2 |  | Motor Gasoline¹ | 12.5 | 12.5 | 12.4 | 12.4 | 12.4 | 12.3 | 12.2 | 12.1 | 12 | 11.9 | 11.8 | 11.9 | 11.7 | 11.5 | 11.5 | 11.2 | 11 | 10.9 | 10.8 | 10.7 | 10.5 |  | Motor Gasoline¹ | 12.3 | 12.1 | 12.1 | 12.1 | 12 | 11.9 | 11.9 | 11.8 | 11.7 | 11.5 | 11.4 | 11.5 | 11.4 | 11.2 | 11.2 | 10.9 | 10.8 | 10.7 | 10.6 | 10.5 | 10.3 |  | Motor Gasoline¹ | 11.4 | 11.2 | 11.2 | 11.1 | 11 | 11 | 10.9 | 11 | 11 | 10.9 | 10.8 | 10.8 | 10.7 | 10.6 | 10.6 | 10.2 | 10.1 | 10 | 9.9 | 9.8 | 9.6 |  | Motor Gasoline¹ | 14.9 | 14.8 | 14.7 | 14.8 | 14.8 | 14.6 | 14.5 | 14.4 | 14.8 | 14.7 | 14.5 | 14.2 | 14 | 13.8 | 13.7 | 13.2 | 13 | 12.8 | 12.7 | 12.6 | 12.5 |  | Motor Gasoline¹ | 13.7 | 13.7 | 13.6 | 13.6 | 13.5 | 13.5 | 13.4 | 13.2 | 13 | 12.8 | 12.7 | 13 | 12.6 | 12.5 | 12.5 | 11.9 | 11.9 | 11.8 | 11.7 | 11.6 | 11.5 |  | Motor Gasoline¹ | 14.4 | 14.2 | 14.2 | 14.1 | 14 | 13.9 | 13.8 | 13.6 | 13.5 | 13.4 | 13.3 | 13.5 | 13.4 | 13.1 | 13.1 | 12.7 | 12.6 | 12.5 | 12.4 | 12.3 | 12.3 |  | Motor Gasoline¹ | 12.5 | 12.4 | 12.4 | 12.4 | 12.3 | 12.3 | 12.2 | 12.1 | 12.1 | 12 | 12.1 | 12 | 11.9 | 11.8 | 11.7 | 11.4 | 11.3 | 11.2 | 11.1 | 10.9 | 10.8
| Diesel Fuel Oil² | 13 | 13 | 13.1 | 13.2 | 13.2 | 12.9 | 13.2 | 13.1 | 13.1 | 13 | 12.8 | 12.5 | 11.8 | 11.1 | 10.4 | 10 | 9.8 | 9.8 | 9.7 | 9.6 | 9.5 |  | Diesel Fuel Oil² | 11.8 | 12.8 | 13 | 13 | 13 | 13.1 | 13.2 | 13.2 | 13.3 | 13.4 | 13.2 | 12.8 | 13 | 12.4 | 12.1 | 10.7 | 10.4 | 10.2 | 10.2 | 10 | 9.8 |  | Diesel Fuel Oil² | 11.7 | 11.7 | 11.9 | 11.9 | 11.7 | 11.5 | 11.7 | 11.6 | 11.3 | 11 | 10.7 | 10.3 | 10 | 9.7 | 9.3 | 9 | 8.8 | 8.8 | 8.8 | 8.8 | 8.8 |  | Diesel Fuel Oil² | 11.9 | 11.9 | 12 | 12 | 12 | 11.9 | 12.1 | 12.2 | 12.2 | 12.1 | 11.9 | 11.7 | 11.3 | 10.9 | 10.7 | 9.7 | 9.4 | 9.3 | 9.1 | 9 | 8.9 |  | Diesel Fuel Oil² | 11.8 | 11.7 | 11.9 | 11.9 | 12 | 11.9 | 11.9 | 11.8 | 11.3 | 10.7 | 10.2 | 9.8 | 9.5 | 9.3 | 9 | 8.9 | 8.9 | 8.9 | 8.8 | 8.9 | 9 |  | Diesel Fuel Oil² | 11.1 | 11.1 | 11.2 | 11.3 | 11.1 | 10.9 | 11.2 | 10.8 | 9.8 | 9.1 | 8.7 | 8.3 | 8.1 | 7.8 | 7.8 | 7.9 | 8 | 8.1 | 8.1 | 8.1 | 8.1 |  | Diesel Fuel Oil² | 13.8 | 13.9 | 14.1 | 14.1 | 14.1 | 14.2 | 14.2 | 14.3 | 14.5 | 14.5 | 14.5 | 14.4 | 14.3 | 13.8 | 13.3 | 12.6 | 12 | 11.6 | 11.4 | 11.2 | 11.1 |  | Diesel Fuel Oil² | 12.4 | 12.5 | 12.6 | 12.7 | 12.7 | 12.8 | 12.8 | 13 | 13.2 | 13.3 | 13.5 | 13.5 | 13.5 | 13.2 | 12.7 | 12.2 | 11.6 | 11.5 | 11.1 | 10.8 | 10.6 |  | Diesel Fuel Oil² | 13.5 | 13.5 | 13.7 | 13.6 | 13.4 | 13.2 | 13.8 | 13.7 | 13.1 | 12.4 | 12 | 11.8 | 11.4 | 11.1 | 10.7 | 10.7 | 10.6 | 10.6 | 10.5 | 10.4 | 10.4 |  | Diesel Fuel Oil² | 11.7 | 11.6 | 11.7 | 11.8 | 11.9 | 12.1 | 11.6 | 11.5 | 11.2 | 10.8 | 10.4 | 10 | 9.5 | 9.2 | 9 | 9.1 | 9 | 9.1 | 9 | 8.9 | 8.9
| Medium Truck On-Road Average Fuel Consumption (L/100 km) | [22 empty] | Medium Truck On-Road Average Fuel Consumption (L/100 km) | [22 empty] | Medium Truck On-Road Average Fuel Consumption (L/100 km) | [22 empty] | Medium Truck On-Road Average Fuel Consumption (L/100 km) | [22 empty] | Medium Truck On-Road Average Fuel Consumption (L/100 km) | [22 empty] | Medium Truck On-Road Average Fuel Consumption (L/100 km) | [22 empty] | Medium Truck On-Road Average Fuel Consumption (L/100 km) | [22 empty] | Medium Truck On-Road Average Fuel Consumption (L/100 km) | [22 empty] | Medium Truck On-Road Average Fuel Consumption (L/100 km) | [22 empty] | Medium Truck On-Road Average Fuel Consumption (L/100 km)
| Motor Gasoline¹ | 25.6 | 25.8 | 25.7 | 25.5 | 25.4 | 25.2 | 22.9 | 21.8 | 23 | 25.1 | 22.9 | 23 | 22.6 | 22.2 | 21.9 | 21.3 | 21 | 20.7 | 20.4 | 20.1 | 19.8 |  | Motor Gasoline¹ | 25.6 | 25.8 | 25.7 | 25.5 | 25.4 | 25.2 | 22.9 | 21.8 | 23 | 25.1 | 22.9 | 23 | 22.6 | 22 | 23 | 21.3 | 21 | 20.7 | 20.4 | 20.1 | 19.8 |  | Motor Gasoline¹ | 25.6 | 25.8 | 25.7 | 25.5 | 25.4 | 25.2 | 22.9 | 21.8 | 23 | 25.1 | 22.9 | 23 | 22.6 | 22.1 | 21.7 | 21.3 | 21 | 20.7 | 20.4 | 20.1 | 19.8 |  | Motor Gasoline¹ | 25.6 | 25.8 | 25.7 | 25.5 | 25.4 | 25.2 | 22.9 | 21.8 | 23 | 25.1 | 22.9 | 23 | 22.6 | 22.1 | 21.7 | 21.3 | 21 | 20.7 | 20.4 | 20.1 | 19.8 |  | Motor Gasoline¹ | 25.6 | 25.8 | 25.7 | 25.5 | 25.4 | 25.2 | 22.9 | 21.8 | 23 | 25.1 | 22.9 | 23 | 22.6 | 22.3 | 22 | 21.3 | 21 | 20.7 | 20.4 | 20.1 | 19.8 |  | Motor Gasoline¹ | 25.6 | 25.8 | 25.7 | 25.5 | 25.4 | 25.2 | 22.9 | 22.2 | 23.5 | 25.6 | 23.4 | 23.2 | 22.9 | 22.5 | 22.3 | 21.3 | 21 | 20.7 | 20.4 | 20.1 | 19.8 |  | Motor Gasoline¹ | 25.6 | 25.8 | 25.7 | 25.5 | 25.4 | 25.2 | 22.9 | 21.8 | 23.8 | 26 | 23.7 | 23.5 | 22.9 | 22.6 | 22.3 | 21.3 | 21 | 20.7 | 20.4 | 20.1 | 19.8 |  | Motor Gasoline¹ | 25.6 | 25.8 | 25.7 | 25.5 | 25.4 | 25.2 | 22.9 | 21.8 | 23 | 25.1 | 22.9 | 23.3 | 23 | 22.6 | 22.4 | 21.3 | 21 | 20.7 | 20.4 | 20.1 | 19.8 |  | Motor Gasoline¹ | 25.6 | 25.8 | 25.7 | 25.5 | 25.4 | 25.2 | 22.9 | 21.8 | 23 | 25.1 | 22.9 | 23 | 22.8 | 22.4 | 22.1 | 21.3 | 21 | 20.7 | 20.4 | 20.1 | 19.8 |  | Motor Gasoline¹ | 25.6 | 25.8 | 25.7 | 25.5 | 25.4 | 25.2 | 22.9 | 21.8 | 23 | 25.1 | 23.3 | 23 | 22.7 | 22.3 | 22 | 21.3 | 21 | 20.7 | 20.4 | 20.1 | 19.8
| Diesel Fuel Oil² | 26.3 | 26.2 | 26.2 | 26.1 | 26.1 | 26 | 23.3 | 23.6 | 23.3 | 24.4 | 23.2 | 22.8 | 22.4 | 22.1 | 21.7 | 21.4 | 21 | 20.6 | 20.3 | 19.9 | 19.6 |  | Diesel Fuel Oil² | 26.3 | 26.2 | 26.2 | 26.1 | 26.1 | 26 | 23.3 | 23.6 | 23.3 | 24.4 | 23.2 | 22.8 | 22.4 | 22.1 | 21.7 | 21.4 | 21 | 20.6 | 20.3 | 19.9 | 19.6 |  | Diesel Fuel Oil² | 26.3 | 26.2 | 26.2 | 26.1 | 26.1 | 26 | 23.3 | 23.6 | 23.3 | 24.4 | 23.2 | 22.8 | 22.4 | 22.1 | 21.7 | 21.4 | 21 | 20.6 | 20.3 | 19.9 | 19.6 |  | Diesel Fuel Oil² | 26.3 | 26.2 | 26.2 | 26.1 | 26.1 | 26 | 23.3 | 23.6 | 23.3 | 24.4 | 23.2 | 22.8 | 22.4 | 22.1 | 21.7 | 21.4 | 21 | 20.6 | 20.3 | 19.9 | 19.6 |  | Diesel Fuel Oil² | 26.3 | 26.2 | 26.2 | 26.1 | 26.1 | 26 | 23.3 | 23.6 | 23.3 | 24.4 | 23.2 | 22.8 | 22.4 | 22.1 | 21.7 | 21.4 | 21 | 20.6 | 20.3 | 19.9 | 19.6 |  | Diesel Fuel Oil² | 26.3 | 26.2 | 26.2 | 26.1 | 26.1 | 26 | 23.3 | 23.6 | 23.3 | 24.4 | 23.2 | 22.8 | 22.4 | 22.1 | 21.7 | 21.4 | 21 | 20.6 | 20.3 | 19.9 | 19.6 |  | Diesel Fuel Oil² | 26.3 | 26.2 | 26.2 | 26.1 | 26.1 | 26 | 23.3 | 23.6 | 23.3 | 24.4 | 23.2 | 22.8 | 22.4 | 22.1 | 21.7 | 21.4 | 21 | 20.6 | 20.3 | 19.9 | 19.6 |  | Diesel Fuel Oil² | 26.3 | 26.2 | 26.2 | 26.1 | 26.1 | 26 | 23.3 | 23.6 | 23.3 | 24.4 | 23.2 | 22.8 | 22.4 | 22.1 | 21.7 | 21.4 | 21 | 20.6 | 20.3 | 19.9 | 19.6 |  | Diesel Fuel Oil² | 26.3 | 26.2 | 26.2 | 26.1 | 26.1 | 26 | 23.3 | 23.6 | 23.3 | 24.4 | 23.2 | 22.8 | 22.4 | 22.1 | 21.7 | 21.4 | 21 | 20.6 | 20.3 | 19.9 | 19.6 |  | Diesel Fuel Oil² | 26.3 | 26.2 | 26.2 | 26.1 | 26.1 | 26 | 23.3 | 23.6 | 23.3 | 24.4 | 23.2 | 22.8 | 22.4 | 22.1 | 21.7 | 21.4 | 21 | 20.6 | 20.3 | 19.9 | 19.6
| Heavy Truck On-Road Average Fuel Consumption (L/100 km) | [22 empty] | Heavy Truck On-Road Average Fuel Consumption (L/100 km) | [22 empty] | Heavy Truck On-Road Average Fuel Consumption (L/100 km) | [22 empty] | Heavy Truck On-Road Average Fuel Consumption (L/100 km) | [22 empty] | Heavy Truck On-Road Average Fuel Consumption (L/100 km) | [22 empty] | Heavy Truck On-Road Average Fuel Consumption (L/100 km) | [22 empty] | Heavy Truck On-Road Average Fuel Consumption (L/100 km) | [22 empty] | Heavy Truck On-Road Average Fuel Consumption (L/100 km) | [22 empty] | Heavy Truck On-Road Average Fuel Consumption (L/100 km) | [22 empty] | Heavy Truck On-Road Average Fuel Consumption (L/100 km)
| Diesel Fuel Oil² | 38.8 | 38.4 | 37.9 | 37.4 | 36.9 | 34.8 | 36.8 | 36.7 | 34.8 | 32.8 | 33.5 | 33 | 32.4 | 31.9 | 31.3 | 30.8 | 30.3 | 29.7 | 29.2 | 28.6 | 28.1 |  | Diesel Fuel Oil² | 38.6 | 37.7 | 36.7 | 35.8 | 34.8 | 33.9 | 40.5 | 38.4 | 35 | 39.1 | 37.3 | 37.3 | 37.4 | 37.4 | 37.5 | 37.5 | 37.6 | 36.2 | 36.2 | 36.1 | 36 |  | Diesel Fuel Oil² | 38 | 37.4 | 36.9 | 36.4 | 35.8 | 35.3 | 39 | 38.5 | 35.2 | 35.6 | 36.1 | 36 | 35.8 | 35.7 | 35.6 | 35.4 | 35.3 | 35.2 | 35 | 34.9 | 34.8 |  | Diesel Fuel Oil² | 38.7 | 38.5 | 38.2 | 38 | 37.8 | 37.5 | 39.2 | 42.6 | 39.5 | 33.6 | 37.9 | 37.8 | 37.7 | 37.6 | 37.5 | 37.5 | 37.4 | 37.3 | 37.2 | 37.1 | 37 |  | Diesel Fuel Oil² | 37.8 | 37.1 | 36.4 | 35.7 | 35 | 34.3 | 33.6 | 34 | 35.2 | 33 | 32.7 | 32.2 | 31.7 | 31.3 | 30.8 | 30.3 | 29.9 | 29.4 | 28.9 | 28.5 | 28 |  | Diesel Fuel Oil² | 37.3 | 36.7 | 36 | 35.4 | 34.8 | 34.1 | 34.6 | 34.6 | 35 | 33.2 | 33.2 | 32.8 | 32.5 | 32.1 | 31.8 | 31.4 | 31 | 30.7 | 30.3 | 30 | 29.6 |  | Diesel Fuel Oil² | 37.5 | 36.6 | 35.8 | 34.9 | 34.1 | 33.2 | 32.2 | 33.4 | 33.1 | 32.4 | 31.3 | 30.7 | 30.1 | 29.6 | 29 | 28.5 | 27.9 | 27.4 | 26.8 | 26.3 | 25.7 |  | Diesel Fuel Oil² | 40.1 | 39.8 | 39.5 | 39.1 | 38.8 | 38.4 | 32.2 | 37.8 | 38.7 | 35.7 | 35.4 | 35 | 34.5 | 34 | 33.6 | 33.1 | 32.6 | 32.2 | 31.7 | 31.3 | 30.8 |  | Diesel Fuel Oil² | 38.3 | 37.7 | 37.1 | 36.5 | 35.9 | 35.3 | 35.1 | 34.2 | 35.4 | 33.1 | 33.1 | 32.6 | 32.1 | 31.6 | 31.1 | 30.6 | 30.2 | 29.7 | 29.2 | 28.7 | 28.2 |  | Diesel Fuel Oil² | 38.2 | 37.8 | 37.4 | 36.9 | 36.5 | 36.1 | 40.5 | 40.5 | 38.2 | 36.6 | 37.4 | 37.8 | 37.7 | 37.7 | 37.7 | 37.6 | 37.6 | 37.6 | 37.5 | 37.5 | 37.5
1) Includes Ethanol | [22 empty] | 1) Includes Ethanol | [22 empty] | 1) Includes Ethanol | [22 empty] | 1) Includes Ethanol | [22 empty] | 1) Includes Ethanol | [22 empty] | 1) Includes Ethanol | [22 empty] | 1) Includes Ethanol | [22 empty] | 1) Includes Ethanol | [22 empty] | 1) Includes Ethanol | [22 empty] | 1) Includes Ethanol
2) Includes Biodiesel | [22 empty] | 2) Includes Biodiesel | [22 empty] | 2) Includes Biodiesel | [22 empty] | 2) Includes Biodiesel | [22 empty] | 2) Includes Biodiesel | [22 empty] | 2) Includes Biodiesel | [22 empty] | 2) Includes Biodiesel | [22 empty] | 2) Includes Biodiesel | [22 empty] | 2) Includes Biodiesel | [22 empty] | 2) Includes Biodiesel

## attached_motorcycle_stock
Transportation Sector | [21 empty] | Historical Database – October 2022 | Transportation Sector | [21 empty] | Historical Database – October 2022 | Transportation Sector | [21 empty] | Historical Database – October 2022 | Transportation Sector | [21 empty] | Historical Database – October 2022 | Transportation Sector | [21 empty] | Historical Database – October 2022 | Transportation Sector | [21 empty] | Historical Database – October 2022 | Transportation Sector | [21 empty] | Historical Database – October 2022 | Transportation Sector | [21 empty] | Historical Database – October 2022 | Transportation Sector | [21 empty] | Historical Database – October 2022 | Transportation Sector | [21 empty] | Historical Database – October 2022
Newfoundland and Labrador | [22 empty] | Prince Edward Island | [22 empty] | Nova Scotia | [22 empty] | New Brunswick | [22 empty] | Quebec | [22 empty] | Ontario | [22 empty] | Manitoba | [22 empty] | Saskatchewan | [22 empty] | Alberta | [22 empty] | British Columbia and Territories
Table 32: Motorcycle Secondary Energy Use, GHG Emissions and Explanatory Variables | [22 empty] | Table 32: Motorcycle Secondary Energy Use, GHG Emissions and Explanatory Variables | [22 empty] | Table 32: Motorcycle Secondary Energy Use, GHG Emissions and Explanatory Variables | [22 empty] | Table 32: Motorcycle Secondary Energy Use, GHG Emissions and Explanatory Variables | [22 empty] | Table 32: Motorcycle Secondary Energy Use, GHG Emissions and Explanatory Variables | [22 empty] | Table 32: Motorcycle Secondary Energy Use, GHG Emissions and Explanatory Variables | [22 empty] | Table 32: Motorcycle Secondary Energy Use, GHG Emissions and Explanatory Variables | [22 empty] | Table 32: Motorcycle Secondary Energy Use, GHG Emissions and Explanatory Variables | [22 empty] | Table 32: Motorcycle Secondary Energy Use, GHG Emissions and Explanatory Variables | [22 empty] | Table 32: Motorcycle Secondary Energy Use, GHG Emissions and Explanatory Variables
|  | 2000 | 2001 | 2002 | 2003 | 2004 | 2005 | 2006 | 2007 | 2008 | 2009 | 2010 | 2011 | 2012 | 2013 | 2014 | 2015 | 2016 | 2017 | 2018 | 2019 | 2020 |  |  | 2000 | 2001 | 2002 | 2003 | 2004 | 2005 | 2006 | 2007 | 2008 | 2009 | 2010 | 2011 | 2012 | 2013 | 2014 | 2015 | 2016 | 2017 | 2018 | 2019 | 2020 |  |  | 2000 | 2001 | 2002 | 2003 | 2004 | 2005 | 2006 | 2007 | 2008 | 2009 | 2010 | 2011 | 2012 | 2013 | 2014 | 2015 | 2016 | 2017 | 2018 | 2019 | 2020 |  |  | 2000 | 2001 | 2002 | 2003 | 2004 | 2005 | 2006 | 2007 | 2008 | 2009 | 2010 | 2011 | 2012 | 2013 | 2014 | 2015 | 2016 | 2017 | 2018 | 2019 | 2020 |  |  | 2000 | 2001 | 2002 | 2003 | 2004 | 2005 | 2006 | 2007 | 2008 | 2009 | 2010 | 2011 | 2012 | 2013 | 2014 | 2015 | 2016 | 2017 | 2018 | 2019 | 2020 |  |  | 2000 | 2001 | 2002 | 2003 | 2004 | 2005 | 2006 | 2007 | 2008 | 2009 | 2010 | 2011 | 2012 | 2013 | 2014 | 2015 | 2016 | 2017 | 2018 | 2019 | 2020 |  |  | 2000 | 2001 | 2002 | 2003 | 2004 | 2005 | 2006 | 2007 | 2008 | 2009 | 2010 | 2011 | 2012 | 2013 | 2014 | 2015 | 2016 | 2017 | 2018 | 2019 | 2020 |  |  | 2000 | 2001 | 2002 | 2003 | 2004 | 2005 | 2006 | 2007 | 2008 | 2009 | 2010 | 2011 | 2012 | 2013 | 2014 | 2015 | 2016 | 2017 | 2018 | 2019 | 2020 |  |  | 2000 | 2001 | 2002 | 2003 | 2004 | 2005 | 2006 | 2007 | 2008 | 2009 | 2010 | 2011 | 2012 | 2013 | 2014 | 2015 | 2016 | 2017 | 2018 | 2019 | 2020 |  |  | 2000 | 2001 | 2002 | 2003 | 2004 | 2005 | 2006 | 2007 | 2008 | 2009 | 2010 | 2011 | 2012 | 2013 | 2014 | 2015 | 2016 | 2017 | 2018 | 2019 | 2020
| Motorcycle Energy Use1 (PJ) | 0 | 0 | 0 | 0 | 0 | 0 | 0 | 0 | 0.1 | 0.1 | 0.1 | 0.1 | 0.1 | 0.1 | 0.1 | 0.1 | 0.1 | 0.1 | 0.1 | 0.1 | 0.1 |  | Motorcycle Energy Use1 (PJ) | 0 | 0 | 0 | 0 | 0 | 0 | 0 | 0 | 0 | 0 | 0 | 0 | 0 | 0 | 0 | 0 | 0 | 0 | 0 | 0 | 0 |  | Motorcycle Energy Use1 (PJ) | 0.1 | 0.1 | 0.1 | 0.1 | 0.1 | 0.1 | 0.1 | 0.1 | 0.1 | 0.1 | 0.2 | 0.2 | 0.2 | 0.2 | 0.2 | 0.2 | 0.2 | 0.2 | 0.2 | 0.2 | 0.2 |  | Motorcycle Energy Use1 (PJ) | 0.1 | 0.1 | 0.1 | 0.1 | 0.1 | 0.1 | 0.1 | 0.1 | 0.1 | 0.1 | 0.2 | 0.2 | 0.2 | 0.2 | 0.1 | 0.2 | 0.2 | 0.2 | 0.2 | 0.2 | 0.1 |  | Motorcycle Energy Use1 (PJ) | 0.8 | 0.9 | 0.9 | 1 | 1.1 | 1.1 | 1.1 | 1.2 | 1.1 | 1.5 | 1.4 | 1.5 | 1.5 | 1.5 | 1.4 | 1.5 | 1.5 | 1.6 | 1.6 | 1.6 | 1.4 |  | Motorcycle Energy Use1 (PJ) | 0.7 | 0.8 | 0.9 | 1 | 1.1 | 1.1 | 1.1 | 1.2 | 1.3 | 1.9 | 2 | 2.1 | 2 | 2.1 | 2 | 2 | 2 | 1.9 | 1.9 | 1.9 | 1.6 |  | Motorcycle Energy Use1 (PJ) | 0 | 0 | 0 | 0.1 | 0.1 | 0.1 | 0.1 | 0.1 | 0.1 | 0.1 | 0.1 | 0.1 | 0.2 | 0.2 | 0.2 | 0.2 | 0.2 | 0.2 | 0.2 | 0.2 | 0.2 |  | Motorcycle Energy Use1 (PJ) | 0 | 0 | 0 | 0 | 0 | 0 | 0 | 0.1 | 0.1 | 0.1 | 0.1 | 0.1 | 0.1 | 0.1 | 0.1 | 0.1 | 0.1 | 0.1 | 0.1 | 0.1 | 0.1 |  | Motorcycle Energy Use1 (PJ) | 0.3 | 0.4 | 0.4 | 0.4 | 0.5 | 0.5 | 0.5 | 0.5 | 0.6 | 0.7 | 0.7 | 0.7 | 0.8 | 0.8 | 0.9 | 0.8 | 0.9 | 0.8 | 0.8 | 0.9 | 0.8 |  | Motorcycle Energy Use1 (PJ) | 0.4 | 0.2 | 0.3 | 0.3 | 0.3 | 0.3 | 0.3 | 0.3 | 0.3 | 0.4 | 0.5 | 0.4 | 0.5 | 0.5 | 0.5 | 0.5 | 0.5 | 0.6 | 0.6 | 0.6 | 0.5
| Activity | [22 empty] | Activity | [22 empty] | Activity | [22 empty] | Activity | [22 empty] | Activity | [22 empty] | Activity | [22 empty] | Activity | [22 empty] | Activity | [22 empty] | Activity | [22 empty] | Activity
| Passenger-kilometres (millions) | 16 | 18 | 21 | 23 | 22 | 27 | 30 | 43 | 55 | 51 | 56 | 70 | 77 | 67 | 76 | 79 | 82 | 84 | 78 | 74 | 76 |  | Passenger-kilometres (millions) | 6 | 6 | 8 | 9 | 11 | 12 | 14 | 16 | 17 | 17 | 18 | 20 | 19 | 15 | 14 | 13 | 15 | 15 | 17 | 16 | 15 |  | Passenger-kilometres (millions) | 57 | 48 | 56 | 49 | 62 | 74 | 87 | 90 | 111 | 81 | 92 | 105 | 115 | 94 | 86 | 101 | 114 | 116 | 118 | 126 | 103 |  | Passenger-kilometres (millions) | 45 | 54 | 67 | 72 | 81 | 86 | 98 | 101 | 108 | 83 | 94 | 105 | 117 | 90 | 80 | 102 | 119 | 106 | 103 | 104 | 95 |  | Passenger-kilometres (millions) | 517 | 632 | 730 | 807 | 866 | 932 | 961 | 1033 | 974 | 841 | 816 | 852 | 865 | 860 | 819 | 837 | 919 | 972 | 993 | 1022 | 898 |  | Passenger-kilometres (millions) | 472 | 586 | 727 | 765 | 825 | 902 | 966 | 1054 | 1129 | 1069 | 1143 | 1172 | 1155 | 1218 | 1166 | 1168 | 1232 | 1187 | 1161 | 1189 | 1056 |  | Passenger-kilometres (millions) | 15 | 25 | 38 | 42 | 45 | 49 | 60 | 54 | 56 | 51 | 59 | 65 | 88 | 94 | 100 | 101 | 117 | 122 | 138 | 144 | 140 |  | Passenger-kilometres (millions) | 31 | 22 | 27 | 33 | 34 | 33 | 39 | 47 | 57 | 53 | 69 | 71 | 77 | 74 | 63 | 59 | 59 | 58 | 52 | 49 | 42 |  | Passenger-kilometres (millions) | 203 | 278 | 324 | 339 | 356 | 390 | 421 | 474 | 482 | 415 | 423 | 385 | 431 | 464 | 486 | 479 | 530 | 529 | 530 | 580 | 497 |  | Passenger-kilometres (millions) | 288 | 185 | 204 | 216 | 254 | 272 | 269 | 287 | 284 | 252 | 266 | 248 | 266 | 274 | 280 | 306 | 320 | 346 | 366 | 356 | 343
| Energy Intensity (MJ/Pkm) | 1.5 | 1.35 | 1.3 | 1.3 | 1.3 | 1.19 | 1.18 | 1.16 | 1.16 | 1.75 | 1.75 | 1.75 | 1.75 | 1.75 | 1.75 | 1.75 | 1.65 | 1.6 | 1.6 | 1.6 | 1.54 |  | Energy Intensity (MJ/Pkm) | 1.5 | 1.35 | 1.3 | 1.3 | 1.3 | 1.19 | 1.18 | 1.16 | 1.16 | 1.75 | 1.75 | 1.75 | 1.75 | 1.75 | 1.75 | 1.75 | 1.65 | 1.6 | 1.6 | 1.6 | 1.54 |  | Energy Intensity (MJ/Pkm) | 1.5 | 1.35 | 1.3 | 1.3 | 1.3 | 1.19 | 1.18 | 1.16 | 1.16 | 1.75 | 1.75 | 1.75 | 1.75 | 1.75 | 1.75 | 1.75 | 1.65 | 1.6 | 1.6 | 1.6 | 1.54 |  | Energy Intensity (MJ/Pkm) | 1.5 | 1.35 | 1.3 | 1.3 | 1.3 | 1.19 | 1.18 | 1.16 | 1.16 | 1.75 | 1.75 | 1.75 | 1.75 | 1.75 | 1.75 | 1.75 | 1.65 | 1.6 | 1.6 | 1.6 | 1.54 |  | Energy Intensity (MJ/Pkm) | 1.5 | 1.35 | 1.3 | 1.3 | 1.3 | 1.19 | 1.18 | 1.16 | 1.16 | 1.75 | 1.75 | 1.75 | 1.75 | 1.75 | 1.75 | 1.75 | 1.65 | 1.6 | 1.6 | 1.6 | 1.54 |  | Energy Intensity (MJ/Pkm) | 1.5 | 1.35 | 1.3 | 1.3 | 1.3 | 1.19 | 1.18 | 1.16 | 1.16 | 1.75 | 1.75 | 1.75 | 1.75 | 1.75 | 1.75 | 1.75 | 1.65 | 1.6 | 1.6 | 1.6 | 1.54 |  | Energy Intensity (MJ/Pkm) | 1.5 | 1.35 | 1.3 | 1.3 | 1.3 | 1.19 | 1.18 | 1.16 | 1.16 | 1.75 | 1.75 | 1.75 | 1.75 | 1.75 | 1.75 | 1.75 | 1.65 | 1.6 | 1.6 | 1.6 | 1.54 |  | Energy Intensity (MJ/Pkm) | 1.5 | 1.35 | 1.3 | 1.3 | 1.3 | 1.19 | 1.18 | 1.16 | 1.16 | 1.75 | 1.75 | 1.75 | 1.75 | 1.75 | 1.75 | 1.75 | 1.65 | 1.6 | 1.6 | 1.6 | 1.54 |  | Energy Intensity (MJ/Pkm) | 1.5 | 1.35 | 1.3 | 1.3 | 1.3 | 1.19 | 1.18 | 1.16 | 1.16 | 1.75 | 1.75 | 1.75 | 1.75 | 1.75 | 1.75 | 1.75 | 1.65 | 1.6 | 1.6 | 1.6 | 1.54 |  | Energy Intensity (MJ/Pkm) | 1.5 | 1.35 | 1.3 | 1.3 | 1.3 | 1.19 | 1.18 | 1.16 | 1.16 | 1.75 | 1.75 | 1.75 | 1.75 | 1.75 | 1.75 | 1.75 | 1.65 | 1.6 | 1.6 | 1.6 | 1.54
| Motorcycle GHG Emissions1 (Mt of CO2e) | 0 | 0 | 0 | 0 | 0 | 0 | 0 | 0 | 0 | 0 | 0 | 0 | 0 | 0 | 0 | 0 | 0 | 0 | 0 | 0 | 0 |  | Motorcycle GHG Emissions1 (Mt of CO2e) | 0 | 0 | 0 | 0 | 0 | 0 | 0 | 0 | 0 | 0 | 0 | 0 | 0 | 0 | 0 | 0 | 0 | 0 | 0 | 0 | 0 |  | Motorcycle GHG Emissions1 (Mt of CO2e) | 0 | 0 | 0 | 0 | 0 | 0 | 0 | 0 | 0 | 0 | 0 | 0 | 0 | 0 | 0 | 0 | 0 | 0 | 0 | 0 | 0 |  | Motorcycle GHG Emissions1 (Mt of CO2e) | 0 | 0 | 0 | 0 | 0 | 0 | 0 | 0 | 0 | 0 | 0 | 0 | 0 | 0 | 0 | 0 | 0 | 0 | 0 | 0 | 0 |  | Motorcycle GHG Emissions1 (Mt of CO2e) | 0.1 | 0.1 | 0.1 | 0.1 | 0.1 | 0.1 | 0.1 | 0.1 | 0.1 | 0.1 | 0.1 | 0.1 | 0.1 | 0.1 | 0.1 | 0.1 | 0.1 | 0.1 | 0.1 | 0.1 | 0.1 |  | Motorcycle GHG Emissions1 (Mt of CO2e) | 0 | 0.1 | 0.1 | 0.1 | 0.1 | 0.1 | 0.1 | 0.1 | 0.1 | 0.1 | 0.1 | 0.1 | 0.1 | 0.1 | 0.1 | 0.1 | 0.1 | 0.1 | 0.1 | 0.1 | 0.1 |  | Motorcycle GHG Emissions1 (Mt of CO2e) | 0 | 0 | 0 | 0 | 0 | 0 | 0 | 0 | 0 | 0 | 0 | 0 | 0 | 0 | 0 | 0 | 0 | 0 | 0 | 0 | 0 |  | Motorcycle GHG Emissions1 (Mt of CO2e) | 0 | 0 | 0 | 0 | 0 | 0 | 0 | 0 | 0 | 0 | 0 | 0 | 0 | 0 | 0 | 0 | 0 | 0 | 0 | 0 | 0 |  | Motorcycle GHG Emissions1 (Mt of CO2e) | 0 | 0 | 0 | 0 | 0 | 0 | 0 | 0 | 0 | 0 | 0 | 0 | 0.1 | 0.1 | 0.1 | 0.1 | 0.1 | 0.1 | 0.1 | 0.1 | 0.1 |  | Motorcycle GHG Emissions1 (Mt of CO2e) | 0 | 0 | 0 | 0 | 0 | 0 | 0 | 0 | 0 | 0 | 0 | 0 | 0 | 0 | 0 | 0 | 0 | 0 | 0 | 0 | 0
| GHG Intensity (tonne/TJ) | 67.4 | 67.3 | 67.2 | 67.2 | 67.1 | 67.1 | 67 | 67 | 67 | 67 | 66.9 | 66.9 | 66.9 | 66.9 | 66.8 | 66.9 | 66.9 | 66.9 | 66.9 | 66.9 | 66.9 |  | GHG Intensity (tonne/TJ) | 67.4 | 67.3 | 67.2 | 67.2 | 67.1 | 67.1 | 67 | 67 | 67 | 67 | 66.9 | 66.9 | 66.9 | 66.9 | 66.7 | 66.9 | 66.9 | 66.9 | 66.9 | 66.9 | 66.9 |  | GHG Intensity (tonne/TJ) | 67.4 | 67.3 | 67.2 | 67.2 | 67.1 | 67.1 | 67 | 67 | 67 | 67 | 66.9 | 66.9 | 66.9 | 66.9 | 66.9 | 66.9 | 66.9 | 66.9 | 66.9 | 66.9 | 66.9 |  | GHG Intensity (tonne/TJ) | 67.4 | 67.3 | 67.2 | 67.2 | 67.1 | 67.1 | 67 | 67 | 67 | 67 | 66.9 | 66.9 | 66.9 | 66.9 | 66.9 | 66.9 | 66.9 | 66.9 | 66.9 | 66.9 | 66.9 |  | GHG Intensity (tonne/TJ) | 67.4 | 67.3 | 67.2 | 67.2 | 67.1 | 67.1 | 67 | 67 | 67 | 67 | 66.9 | 66.9 | 66.9 | 66.9 | 66.8 | 66.9 | 66.9 | 66.9 | 66.9 | 66.9 | 66.9 |  | GHG Intensity (tonne/TJ) | 67.4 | 67.3 | 67.2 | 67.2 | 67.1 | 67.1 | 67 | 67 | 66.9 | 66.9 | 66.9 | 66.9 | 66.9 | 66.8 | 66.8 | 66.9 | 66.9 | 66.9 | 66.9 | 66.9 | 66.9 |  | GHG Intensity (tonne/TJ) | 67.4 | 67.3 | 67.2 | 67.2 | 67.1 | 67.1 | 67 | 67 | 66.9 | 66.9 | 66.9 | 66.8 | 66.9 | 66.8 | 66.8 | 66.9 | 66.9 | 66.9 | 66.9 | 66.9 | 66.9 |  | GHG Intensity (tonne/TJ) | 67.4 | 67.3 | 67.2 | 67.2 | 67.1 | 67.1 | 67 | 67 | 67 | 67 | 66.9 | 66.9 | 66.9 | 66.8 | 66.8 | 66.9 | 66.9 | 66.9 | 66.9 | 66.9 | 66.9 |  | GHG Intensity (tonne/TJ) | 67.4 | 67.3 | 67.2 | 67.2 | 67.1 | 67.1 | 67 | 67 | 67 | 67 | 66.9 | 66.9 | 66.9 | 66.9 | 66.8 | 66.9 | 66.9 | 66.9 | 66.9 | 66.9 | 66.9 |  | GHG Intensity (tonne/TJ) | 67.4 | 67.3 | 67.2 | 67.2 | 67.1 | 67.1 | 67 | 67 | 67 | 67 | 66.9 | 66.9 | 66.9 | 66.9 | 66.8 | 66.9 | 66.9 | 66.9 | 66.9 | 66.9 | 66.9
| Motorcycle Explanatory Variables | [22 empty] | Motorcycle Explanatory Variables | [22 empty] | Motorcycle Explanatory Variables | [22 empty] | Motorcycle Explanatory Variables | [22 empty] | Motorcycle Explanatory Variables | [22 empty] | Motorcycle Explanatory Variables | [22 empty] | Motorcycle Explanatory Variables | [22 empty] | Motorcycle Explanatory Variables | [22 empty] | Motorcycle Explanatory Variables | [22 empty] | Motorcycle Explanatory Variables
| Stock (thousands) | 4 | 4 | 4 | 4 | 5 | 5 | 6 | 7 | 9 | 11 | 13 | 14 | 14 | 15 | 15 | 15 | 16 | 15 | 14 | 14 | 14 |  | Stock (thousands) | 1 | 1 | 1 | 1 | 1 | 2 | 2 | 2 | 3 | 3 | 3 | 3 | 3 | 3 | 3 | 3 | 3 | 3 | 4 | 4 | 4 |  | Stock (thousands) | 9 | 7 | 8 | 7 | 9 | 10 | 12 | 14 | 16 | 16 | 18 | 18 | 20 | 19 | 19 | 18 | 19 | 18 | 19 | 20 | 20 |  | Stock (thousands) | 9 | 10 | 11 | 11 | 13 | 14 | 16 | 17 | 18 | 19 | 21 | 20 | 22 | 21 | 21 | 22 | 21 | 21 | 22 | 22 | 22 |  | Stock (thousands) | 110 | 117 | 127 | 138 | 152 | 165 | 175 | 181 | 183 | 183 | 180 | 182 | 190 | 194 | 201 | 205 | 214 | 218 | 227 | 228 | 227 |  | Stock (thousands) | 84 | 96 | 108 | 113 | 120 | 128 | 141 | 153 | 168 | 181 | 191 | 198 | 209 | 211 | 213 | 217 | 220 | 219 | 219 | 217 | 220 |  | Stock (thousands) | 3 | 5 | 7 | 8 | 8 | 9 | 10 | 11 | 12 | 13 | 14 | 15 | 16 | 17 | 18 | 19 | 20 | 21 | 22 | 23 | 24 |  | Stock (thousands) | 7 | 4 | 4 | 5 | 6 | 6 | 6 | 7 | 8 | 9 | 11 | 14 | 13 | 12 | 11 | 10 | 9 | 9 | 8 | 7 | 7 |  | Stock (thousands) | 37 | 44 | 49 | 53 | 59 | 63 | 71 | 82 | 96 | 103 | 107 | 107 | 112 | 117 | 122 | 129 | 129 | 124 | 122 | 126 | 125 |  | Stock (thousands) | 48 | 29 | 30 | 33 | 37 | 41 | 46 | 49 | 55 | 57 | 60 | 59 | 61 | 64 | 65 | 71 | 65 | 71 | 73 | 75 | 77
| Average Distance Travelled per Year (km) | 4003 | 3981 | 4159 | 4125 | 3766 | 4043 | 3870 | 4545 | 4765 | 4257 | 4140 | 4631 | 4966 | 4211 | 4662 | 4794 | 4620 | 4812 | 4762 | 4673 | 4635 |  | Average Distance Travelled per Year (km) | 5211 | 4739 | 5533 | 5631 | 5827 | 5935 | 5803 | 5798 | 5256 | 5404 | 5044 | 5447 | 5143 | 4329 | 4215 | 4039 | 4159 | 4310 | 3915 | 3927 | 3491 |  | Average Distance Travelled per Year (km) | 5670 | 5385 | 5604 | 5707 | 5673 | 5615 | 5625 | 5265 | 5353 | 4743 | 4821 | 5318 | 5437 | 4707 | 4201 | 5224 | 5368 | 5451 | 5448 | 5324 | 4322 |  | Average Distance Travelled per Year (km) | 4320 | 4473 | 4782 | 4910 | 5040 | 4957 | 4857 | 4795 | 4799 | 3991 | 4152 | 4965 | 4843 | 3922 | 3519 | 4262 | 4874 | 4280 | 4121 | 4051 | 3609 |  | Average Distance Travelled per Year (km) | 4274 | 4419 | 4512 | 4609 | 4484 | 4437 | 4329 | 4499 | 4198 | 4277 | 4217 | 4336 | 4233 | 4118 | 3786 | 3794 | 3750 | 3838 | 3768 | 3859 | 3293 |  | Average Distance Travelled per Year (km) | 5106 | 4999 | 5324 | 5348 | 5433 | 5540 | 5396 | 5408 | 5286 | 5474 | 5565 | 5488 | 5120 | 5352 | 5075 | 4997 | 4889 | 4660 | 4575 | 4711 | 3984 |  | Average Distance Travelled per Year (km) | 4068 | 3915 | 4167 | 4198 | 4227 | 4378 | 4819 | 3921 | 3609 | 3648 | 4032 | 4133 | 4991 | 5087 | 5115 | 4907 | 5035 | 4927 | 5368 | 5395 | 4813 |  | Average Distance Travelled per Year (km) | 4375 | 4294 | 4831 | 5006 | 4825 | 4641 | 4952 | 5422 | 5628 | 5700 | 5748 | 4767 | 5605 | 5928 | 5453 | 5454 | 5597 | 5651 | 5553 | 5659 | 5156 |  | Average Distance Travelled per Year (km) | 5020 | 5142 | 5192 | 5015 | 4781 | 4839 | 4658 | 4572 | 3976 | 3749 | 3681 | 3329 | 3567 | 3693 | 3692 | 3439 | 3580 | 3668 | 3746 | 3956 | 3307 |  | Average Distance Travelled per Year (km) | 5487 | 5149 | 5277 | 5182 | 5378 | 5167 | 4610 | 4595 | 4076 | 4085 | 4142 | 3877 | 4041 | 3985 | 4019 | 4024 | 4275 | 4216 | 4299 | 4074 | 3722
| Motorcycle On-Road Average Fuel Consumption (L/100 km) | 4.7 | 4.7 | 4.7 | 4.7 | 4.7 | 4.3 | 4.3 | 4.2 | 4.2 | 5.4 | 5.4 | 5.4 | 5.4 | 5.4 | 5.4 | 5.4 | 5.4 | 5.3 | 5.3 | 5.3 | 5.3 |  | Motorcycle On-Road Average Fuel Consumption (L/100 km) | 4.7 | 4.7 | 4.7 | 4.7 | 4.7 | 4.3 | 4.3 | 4.2 | 4.2 | 5.4 | 5.4 | 5.4 | 5.4 | 5.4 | 5.4 | 5.4 | 5.4 | 5.3 | 5.3 | 5.3 | 5.3 |  | Motorcycle On-Road Average Fuel Consumption (L/100 km) | 4.7 | 4.7 | 4.7 | 4.7 | 4.7 | 4.3 | 4.3 | 4.2 | 4.2 | 5.4 | 5.4 | 5.4 | 5.4 | 5.4 | 5.4 | 5.4 | 5.4 | 5.3 | 5.3 | 5.3 | 5.3 |  | Motorcycle On-Road Average Fuel Consumption (L/100 km) | 4.7 | 4.7 | 4.7 | 4.7 | 4.7 | 4.3 | 4.3 | 4.2 | 4.2 | 5.4 | 5.4 | 5.4 | 5.4 | 5.4 | 5.4 | 5.4 | 5.4 | 5.3 | 5.3 | 5.3 | 5.3 |  | Motorcycle On-Road Average Fuel Consumption (L/100 km) | 4.7 | 4.7 | 4.7 | 4.7 | 4.7 | 4.3 | 4.3 | 4.2 | 4.2 | 5.4 | 5.4 | 5.4 | 5.4 | 5.4 | 5.4 | 5.4 | 5.4 | 5.3 | 5.3 | 5.3 | 5.3 |  | Motorcycle On-Road Average Fuel Consumption (L/100 km) | 4.7 | 4.7 | 4.7 | 4.7 | 4.7 | 4.3 | 4.3 | 4.2 | 4.2 | 5.4 | 5.4 | 5.4 | 5.4 | 5.4 | 5.4 | 5.4 | 5.4 | 5.3 | 5.3 | 5.3 | 5.3 |  | Motorcycle On-Road Average Fuel Consumption (L/100 km) | 4.7 | 4.7 | 4.7 | 4.7 | 4.7 | 4.3 | 4.3 | 4.2 | 4.2 | 5.4 | 5.4 | 5.4 | 5.4 | 5.4 | 5.4 | 5.4 | 5.4 | 5.3 | 5.3 | 5.3 | 5.3 |  | Motorcycle On-Road Average Fuel Consumption (L/100 km) | 4.7 | 4.7 | 4.7 | 4.7 | 4.7 | 4.3 | 4.3 | 4.2 | 4.2 | 5.4 | 5.4 | 5.4 | 5.4 | 5.4 | 5.4 | 5.4 | 5.4 | 5.3 | 5.3 | 5.3 | 5.3 |  | Motorcycle On-Road Average Fuel Consumption (L/100 km) | 4.7 | 4.7 | 4.7 | 4.7 | 4.7 | 4.3 | 4.3 | 4.2 | 4.2 | 5.4 | 5.4 | 5.4 | 5.4 | 5.4 | 5.4 | 5.4 | 5.4 | 5.3 | 5.3 | 5.3 | 5.3 |  | Motorcycle On-Road Average Fuel Consumption (L/100 km) | 4.7 | 4.7 | 4.7 | 4.7 | 4.7 | 4.3 | 4.3 | 4.2 | 4.2 | 5.4 | 5.4 | 5.4 | 5.4 | 5.4 | 5.4 | 5.4 | 5.4 | 5.3 | 5.3 | 5.3 | 5.3
1) Motorcycles consume only motor gasoline. | [22 empty] | 1) Motorcycles consume only motor gasoline. | [22 empty] | 1) Motorcycles consume only motor gasoline. | [22 empty] | 1) Motorcycles consume only motor gasoline. | [22 empty] | 1) Motorcycles consume only motor gasoline. | [22 empty] | 1) Motorcycles consume only motor gasoline. | [22 empty] | 1) Motorcycles consume only motor gasoline. | [22 empty] | 1) Motorcycles consume only motor gasoline. | [22 empty] | 1) Motorcycles consume only motor gasoline. | [22 empty] | 1) Motorcycles consume only motor gasoline.

## attached_bus_stock
Transportation Sector | [21 empty] | Historical Database – October 2022 | Transportation Sector | [21 empty] | Historical Database – October 2022 | Transportation Sector | [21 empty] | Historical Database – October 2022 | Transportation Sector | [21 empty] | Historical Database – October 2022 | Transportation Sector | [21 empty] | Historical Database – October 2022 | Transportation Sector | [21 empty] | Historical Database – October 2022 | Transportation Sector | [21 empty] | Historical Database – October 2022 | Transportation Sector | [21 empty] | Historical Database – October 2022 | Transportation Sector | [21 empty] | Historical Database – October 2022 | Transportation Sector | [21 empty] | Historical Database – October 2022
Newfoundland and Labrador | [22 empty] | Prince Edward Island | [22 empty] | Nova Scotia | [22 empty] | New Brunswick | [22 empty] | Quebec | [22 empty] | Ontario | [22 empty] | Manitoba | [22 empty] | Saskatchewan | [22 empty] | Alberta | [22 empty] | British Columbia and Territories
Table 31: Bus Explanatory Variables | [22 empty] | Table 31: Bus Explanatory Variables | [22 empty] | Table 31: Bus Explanatory Variables | [22 empty] | Table 31: Bus Explanatory Variables | [22 empty] | Table 31: Bus Explanatory Variables | [22 empty] | Table 31: Bus Explanatory Variables | [22 empty] | Table 31: Bus Explanatory Variables | [22 empty] | Table 31: Bus Explanatory Variables | [22 empty] | Table 31: Bus Explanatory Variables | [22 empty] | Table 31: Bus Explanatory Variables
|  | 2000 | 2001 | 2002 | 2003 | 2004 | 2005 | 2006 | 2007 | 2008 | 2009 | 2010 | 2011 | 2012 | 2013 | 2014 | 2015 | 2016 | 2017 | 2018 | 2019 | 2020 |  |  | 2000 | 2001 | 2002 | 2003 | 2004 | 2005 | 2006 | 2007 | 2008 | 2009 | 2010 | 2011 | 2012 | 2013 | 2014 | 2015 | 2016 | 2017 | 2018 | 2019 | 2020 |  |  | 2000 | 2001 | 2002 | 2003 | 2004 | 2005 | 2006 | 2007 | 2008 | 2009 | 2010 | 2011 | 2012 | 2013 | 2014 | 2015 | 2016 | 2017 | 2018 | 2019 | 2020 |  |  | 2000 | 2001 | 2002 | 2003 | 2004 | 2005 | 2006 | 2007 | 2008 | 2009 | 2010 | 2011 | 2012 | 2013 | 2014 | 2015 | 2016 | 2017 | 2018 | 2019 | 2020 |  |  | 2000 | 2001 | 2002 | 2003 | 2004 | 2005 | 2006 | 2007 | 2008 | 2009 | 2010 | 2011 | 2012 | 2013 | 2014 | 2015 | 2016 | 2017 | 2018 | 2019 | 2020 |  |  | 2000 | 2001 | 2002 | 2003 | 2004 | 2005 | 2006 | 2007 | 2008 | 2009 | 2010 | 2011 | 2012 | 2013 | 2014 | 2015 | 2016 | 2017 | 2018 | 2019 | 2020 |  |  | 2000 | 2001 | 2002 | 2003 | 2004 | 2005 | 2006 | 2007 | 2008 | 2009 | 2010 | 2011 | 2012 | 2013 | 2014 | 2015 | 2016 | 2017 | 2018 | 2019 | 2020 |  |  | 2000 | 2001 | 2002 | 2003 | 2004 | 2005 | 2006 | 2007 | 2008 | 2009 | 2010 | 2011 | 2012 | 2013 | 2014 | 2015 | 2016 | 2017 | 2018 | 2019 | 2020 |  |  | 2000 | 2001 | 2002 | 2003 | 2004 | 2005 | 2006 | 2007 | 2008 | 2009 | 2010 | 2011 | 2012 | 2013 | 2014 | 2015 | 2016 | 2017 | 2018 | 2019 | 2020 |  |  | 2000 | 2001 | 2002 | 2003 | 2004 | 2005 | 2006 | 2007 | 2008 | 2009 | 2010 | 2011 | 2012 | 2013 | 2014 | 2015 | 2016 | 2017 | 2018 | 2019 | 2020
| Stock (thousands) | [22 empty] | Stock (thousands) | [22 empty] | Stock (thousands) | [22 empty] | Stock (thousands) | [22 empty] | Stock (thousands) | [22 empty] | Stock (thousands) | [22 empty] | Stock (thousands) | [22 empty] | Stock (thousands) | [22 empty] | Stock (thousands) | [22 empty] | Stock (thousands)
| School Buses | [22 empty] | School Buses | 0 | 0 | 0 | 0 | 0 | 0 | 0 | 0 | 0 | 0 | 0 | 0 | 0 | 0 | 0 | 0 | 0 | 0 | 0 | 0 | 0 |  | School Buses | 1 | 1 | 1 | 1 | 1 | 1 | 1 | 1 | 1 | 1 | 1 | 1 | 1 | 1 | 1 | 1 | 1 | 1 | 1 | 1 | 1 |  | School Buses | 2 | 2 | 2 | 2 | 2 | 2 | 2 | 2 | 2 | 2 | 2 | 2 | 2 | 2 | 2 | 2 | 2 | 2 | 2 | 2 | 2 |  | School Buses | 10 | 9 | 10 | 10 | 10 | 10 | 11 | 10 | 10 | 10 | 10 | 10 | 10 | 10 | 11 | 10 | 11 | 11 | 11 | 11 | 12 |  | School Buses | 16 | 14 | 16 | 17 | 15 | 16 | 16 | 16 | 16 | 17 | 17 | 17 | 17 | 17 | 17 | 17 | 17 | 18 | 18 | 18 | 19 |  | School Buses | 2 | 2 | 2 | 2 | 2 | 2 | 2 | 2 | 2 | 2 | 2 | 2 | 2 | 2 | 2 | 2 | 2 | 3 | 3 | 3 | 3 |  | School Buses | 2 | 2 | 2 | 2 | 2 | 2 | 2 | 2 | 2 | 2 | 2 | 2 | 2 | 2 | 2 | 2 | 2 | 2 | 2 | 2 | 2 |  | School Buses | 7 | 7 | 7 | 8 | 8 | 8 | 8 | 8 | 8 | 9 | 9 | 9 | 9 | 9 | 10 | 9 | 9 | 10 | 9 | 9 | 9 |  | School Buses | 5 | 5 | 5 | 5 | 5 | 5 | 6 | 6 | 6 | 6 | 6 | 6 | 6 | 6 | 6 | 6 | 6 | 7 | 6 | 6 | 7 | bar: 2000 to 2020
| Urban Transit | 0 | 0 | 0 | 0 | 0 | 0 | 0 | 0 | 0 | 0 | 0 | 0 | 0 | 0 | 0 | 0 | 0 | 0 | 0 | 0 | 0 |  | Urban Transit | 0 | 0 | 0 | 0 | 0 | 0 | 0 | 0 | 0 | 0 | 0 | 0 | 0 | 0 | 0 | 0 | 0 | 0 | 0 | 0 | 0 |  | Urban Transit | 1 | 1 | 1 | 1 | 1 | 1 | 1 | 1 | 1 | 1 | 1 | 1 | 1 | 1 | 1 | 1 | 1 | 1 | 1 | 1 | 1 |  | Urban Transit | 1 | 1 | 1 | 1 | 1 | 1 | 1 | 1 | 1 | 1 | 1 | 1 | 1 | 1 | 1 | 1 | 1 | 1 | 1 | 1 | 1 |  | Urban Transit | 5 | 5 | 5 | 5 | 5 | 5 | 5 | 5 | 6 | 6 | 6 | 6 | 6 | 6 | 6 | 6 | 6 | 6 | 7 | 7 | 7 |  | Urban Transit | 8 | 8 | 9 | 8 | 8 | 8 | 8 | 9 | 9 | 9 | 9 | 10 | 10 | 10 | 9 | 10 | 10 | 10 | 11 | 11 | 11 |  | Urban Transit | 1 | 1 | 1 | 1 | 1 | 1 | 1 | 1 | 1 | 1 | 1 | 1 | 1 | 1 | 1 | 1 | 1 | 1 | 2 | 2 | 2 |  | Urban Transit | 1 | 1 | 1 | 1 | 1 | 1 | 1 | 1 | 1 | 1 | 1 | 1 | 1 | 1 | 1 | 1 | 1 | 1 | 1 | 1 | 1 |  | Urban Transit | 4 | 4 | 4 | 4 | 4 | 4 | 4 | 4 | 5 | 5 | 5 | 5 | 5 | 5 | 5 | 6 | 5 | 5 | 5 | 5 | 5 |  | Urban Transit | 3 | 3 | 3 | 3 | 3 | 3 | 3 | 3 | 3 | 3 | 3 | 3 | 3 | 3 | 3 | 4 | 3 | 3 | 4 | 4 | 4
| Inter-City Buses | 0 | 0 | 0 | 0 | 0 | 0 | 0 | 0 | 0 | 0 | 0 | 0 | 0 | 0 | 0 | 0 | 0 | 0 | 0 | 0 | 0 |  | Inter-City Buses | 0 | 0 | 0 | 0 | 0 | 0 | 0 | 0 | 0 | 0 | 0 | 0 | 0 | 0 | 0 | 0 | 0 | 0 | 0 | 0 | 0 |  | Inter-City Buses | 0 | 0 | 0 | 0 | 0 | 0 | 0 | 0 | 0 | 0 | 0 | 0 | 0 | 0 | 0 | 0 | 0 | 0 | 0 | 0 | 0 |  | Inter-City Buses | 0 | 0 | 0 | 0 | 0 | 0 | 0 | 0 | 0 | 0 | 0 | 0 | 0 | 0 | 0 | 0 | 0 | 0 | 0 | 0 | 0 |  | Inter-City Buses | 1 | 2 | 2 | 2 | 2 | 2 | 2 | 2 | 2 | 2 | 2 | 2 | 2 | 2 | 2 | 2 | 2 | 1 | 1 | 1 | 1 |  | Inter-City Buses | 2 | 3 | 3 | 3 | 2 | 3 | 3 | 3 | 3 | 3 | 3 | 3 | 3 | 3 | 3 | 3 | 4 | 2 | 2 | 2 | 2 |  | Inter-City Buses | 0 | 0 | 0 | 0 | 0 | 0 | 0 | 0 | 0 | 0 | 0 | 0 | 0 | 0 | 0 | 0 | 1 | 0 | 0 | 0 | 0 |  | Inter-City Buses | 0 | 0 | 0 | 0 | 0 | 0 | 0 | 0 | 0 | 0 | 0 | 0 | 0 | 0 | 0 | 0 | 0 | 0 | 0 | 0 | 0 |  | Inter-City Buses | 1 | 1 | 1 | 1 | 1 | 1 | 1 | 1 | 2 | 1 | 1 | 1 | 1 | 2 | 2 | 2 | 2 | 1 | 1 | 1 | 1 |  | Inter-City Buses | 1 | 1 | 1 | 1 | 1 | 1 | 1 | 1 | 1 | 1 | 1 | 1 | 1 | 1 | 1 | 1 | 1 | 1 | 1 | 1 | 1
| Shares (%) | [22 empty] | Shares (%) | [22 empty] | Shares (%) | [22 empty] | Shares (%) | [22 empty] | Shares (%) | [22 empty] | Shares (%) | [22 empty] | Shares (%) | [22 empty] | Shares (%) | [22 empty] | Shares (%) | [22 empty] | Shares (%)
| School Buses | 60.8 | 58.1 | 58.3 | 59.5 | 60.2 | 59.5 | 61.2 | 58.1 | 57.6 | 57.8 | 57.9 | 57.6 | 56.8 | 56.4 | 58.7 | 55.7 | 56 | 60.5 | 58.3 | 58 | 60.1 |  | School Buses | 61 | 57.4 | 57.4 | 59.6 | 60 | 60 | 61.8 | 57.6 | 57.4 | 58 | 58.1 | 57.7 | 56.7 | 56.3 | 58.7 | 55.8 | 56.1 | 60.4 | 58 | 58 | 59.6 |  | School Buses | 60.7 | 58.1 | 58.3 | 59.5 | 60.2 | 59.4 | 61.2 | 58.1 | 57.6 | 57.8 | 58 | 57.5 | 56.9 | 56.3 | 58.7 | 55.7 | 56 | 60.5 | 58.3 | 57.9 | 60.1 |  | School Buses | 60.7 | 58.1 | 58.3 | 59.5 | 60.2 | 59.4 | 61.2 | 58.1 | 57.6 | 57.8 | 58 | 57.5 | 56.9 | 56.3 | 58.7 | 55.7 | 56 | 60.5 | 58.3 | 57.9 | 60.1 |  | School Buses | 60.7 | 58.1 | 58.3 | 59.5 | 60.2 | 59.4 | 61.2 | 58.1 | 57.6 | 57.8 | 58 | 57.5 | 56.9 | 56.3 | 58.7 | 55.7 | 56 | 60.5 | 58.3 | 57.9 | 60.1 |  | School Buses | 60.7 | 58.1 | 58.3 | 59.5 | 60.2 | 59.4 | 61.2 | 58.1 | 57.6 | 57.8 | 58 | 57.5 | 56.9 | 56.3 | 58.7 | 55.7 | 56 | 60.5 | 58.3 | 57.9 | 60.1 |  | School Buses | 60.7 | 58.1 | 58.3 | 59.5 | 60.2 | 59.4 | 61.2 | 58.1 | 57.6 | 57.8 | 58 | 57.5 | 56.9 | 56.3 | 58.7 | 55.7 | 56 | 60.5 | 58.3 | 58 | 60.1 |  | School Buses | 60.7 | 58.1 | 58.3 | 59.5 | 60.2 | 59.4 | 61.2 | 58.1 | 57.6 | 57.8 | 58 | 57.6 | 56.9 | 56.3 | 58.7 | 55.7 | 56 | 60.5 | 58.3 | 58 | 60.1 |  | School Buses | 60.7 | 58.1 | 58.3 | 59.5 | 60.2 | 59.4 | 61.2 | 58.1 | 57.6 | 57.8 | 58 | 57.5 | 56.9 | 56.3 | 58.7 | 55.7 | 56 | 60.5 | 58.3 | 57.9 | 60.1 |  | School Buses | 60.7 | 58.1 | 58.3 | 59.5 | 60.2 | 59.4 | 61.2 | 58.1 | 57.6 | 57.8 | 58 | 57.5 | 56.9 | 56.3 | 58.7 | 55.7 | 56 | 60.5 | 58.3 | 57.9 | 60.1
| Urban Transit | 30.3 | 31.3 | 31.2 | 30.1 | 30.2 | 30.4 | 28.6 | 31.3 | 32.1 | 32.8 | 32.7 | 33.2 | 33.7 | 32.6 | 31.1 | 34.2 | 32.1 | 32.5 | 34.7 | 34.9 | 34 |  | Urban Transit | 30.5 | 31.5 | 31.5 | 29.8 | 30 | 30 | 27.9 | 31.5 | 32.4 | 32.8 | 32.6 | 33.3 | 34 | 32.7 | 31 | 34.2 | 32.2 | 32.6 | 34.8 | 35.3 | 34 |  | Urban Transit | 30.3 | 31.4 | 31.2 | 30.1 | 30.2 | 30.4 | 28.6 | 31.3 | 32.1 | 32.8 | 32.6 | 33.3 | 33.7 | 32.6 | 31.1 | 34.2 | 32.1 | 32.5 | 34.7 | 34.9 | 34 |  | Urban Transit | 30.3 | 31.3 | 31.2 | 30.1 | 30.2 | 30.4 | 28.6 | 31.3 | 32.2 | 32.8 | 32.7 | 33.2 | 33.7 | 32.6 | 31.1 | 34.2 | 32.1 | 32.5 | 34.7 | 34.9 | 34 |  | Urban Transit | 30.3 | 31.3 | 31.2 | 30.2 | 30.2 | 30.4 | 28.6 | 31.3 | 32.2 | 32.8 | 32.7 | 33.2 | 33.7 | 32.6 | 31.1 | 34.2 | 32.1 | 32.5 | 34.7 | 34.9 | 34 |  | Urban Transit | 30.3 | 31.3 | 31.2 | 30.2 | 30.2 | 30.4 | 28.6 | 31.3 | 32.2 | 32.8 | 32.7 | 33.2 | 33.7 | 32.7 | 31.1 | 34.2 | 32.1 | 32.5 | 34.7 | 34.9 | 34 |  | Urban Transit | 30.3 | 31.3 | 31.2 | 30.2 | 30.2 | 30.4 | 28.6 | 31.3 | 32.2 | 32.8 | 32.7 | 33.2 | 33.7 | 32.7 | 31.1 | 34.2 | 32.1 | 32.5 | 34.7 | 34.9 | 34 |  | Urban Transit | 30.3 | 31.3 | 31.2 | 30.2 | 30.2 | 30.4 | 28.6 | 31.3 | 32.2 | 32.8 | 32.7 | 33.2 | 33.7 | 32.7 | 31.1 | 34.2 | 32.1 | 32.5 | 34.7 | 34.9 | 34 |  | Urban Transit | 30.3 | 31.3 | 31.2 | 30.2 | 30.2 | 30.4 | 28.6 | 31.3 | 32.2 | 32.8 | 32.7 | 33.2 | 33.7 | 32.7 | 31.1 | 34.2 | 32.1 | 32.5 | 34.7 | 34.9 | 34 |  | Urban Transit | 30.3 | 31.3 | 31.2 | 30.2 | 30.2 | 30.4 | 28.6 | 31.3 | 32.2 | 32.8 | 32.7 | 33.2 | 33.7 | 32.6 | 31.1 | 34.2 | 32.1 | 32.5 | 34.7 | 34.9 | 34
| Inter-City Buses | 9 | 10.6 | 10.4 | 10.4 | 9.6 | 10.1 | 10.2 | 10.6 | 10.3 | 9.4 | 9.4 | 9.2 | 9.4 | 11 | 10.2 | 10.1 | 11.9 | 7 | 7.1 | 7.1 | 5.9 |  | Inter-City Buses | 8.5 | 11.1 | 11.1 | 10.5 | 10 | 10 | 10.3 | 10.9 | 10.2 | 9.2 | 9.3 | 9 | 9.3 | 11.1 | 10.2 | 10 | 11.8 | 7 | 7.1 | 6.7 | 6.4 |  | Inter-City Buses | 9 | 10.6 | 10.5 | 10.4 | 9.6 | 10.2 | 10.2 | 10.6 | 10.3 | 9.4 | 9.4 | 9.2 | 9.4 | 11 | 10.1 | 10.1 | 11.9 | 7.1 | 7 | 7.1 | 5.9 |  | Inter-City Buses | 9 | 10.6 | 10.5 | 10.4 | 9.6 | 10.1 | 10.2 | 10.6 | 10.3 | 9.4 | 9.4 | 9.2 | 9.4 | 11 | 10.2 | 10.1 | 11.9 | 7 | 7 | 7.1 | 5.9 |  | Inter-City Buses | 9 | 10.6 | 10.4 | 10.4 | 9.6 | 10.1 | 10.2 | 10.6 | 10.3 | 9.4 | 9.4 | 9.2 | 9.4 | 11 | 10.2 | 10.1 | 11.9 | 7 | 7 | 7.1 | 5.9 |  | Inter-City Buses | 9 | 10.6 | 10.4 | 10.4 | 9.6 | 10.2 | 10.2 | 10.6 | 10.3 | 9.4 | 9.4 | 9.2 | 9.4 | 11 | 10.2 | 10.1 | 11.9 | 7 | 7 | 7.1 | 5.9 |  | Inter-City Buses | 9 | 10.6 | 10.4 | 10.4 | 9.6 | 10.2 | 10.2 | 10.6 | 10.3 | 9.4 | 9.4 | 9.2 | 9.4 | 11 | 10.1 | 10.1 | 11.9 | 7 | 7 | 7.1 | 5.9 |  | Inter-City Buses | 9 | 10.6 | 10.4 | 10.4 | 9.6 | 10.2 | 10.2 | 10.6 | 10.3 | 9.4 | 9.4 | 9.2 | 9.4 | 11 | 10.1 | 10.1 | 11.9 | 7 | 7 | 7.1 | 5.9 |  | Inter-City Buses | 9 | 10.6 | 10.4 | 10.4 | 9.6 | 10.1 | 10.2 | 10.6 | 10.3 | 9.4 | 9.4 | 9.2 | 9.4 | 11 | 10.2 | 10.1 | 11.9 | 7 | 7 | 7.1 | 5.9 |  | Inter-City Buses | 9 | 10.6 | 10.4 | 10.4 | 9.6 | 10.2 | 10.2 | 10.6 | 10.3 | 9.4 | 9.4 | 9.2 | 9.4 | 11 | 10.2 | 10.1 | 11.9 | 7 | 7 | 7.1 | 5.9
| Average Distance Travelled per Year (km) | [22 empty] | Average Distance Travelled per Year (km) | [22 empty] | Average Distance Travelled per Year (km) | [22 empty] | Average Distance Travelled per Year (km) | [22 empty] | Average Distance Travelled per Year (km) | [22 empty] | Average Distance Travelled per Year (km) | [22 empty] | Average Distance Travelled per Year (km) | [22 empty] | Average Distance Travelled per Year (km) | [22 empty] | Average Distance Travelled per Year (km) | [22 empty] | Average Distance Travelled per Year (km)
| School Buses | 58813 | 43197 | 49228 | 68542 | 60121 | 54968 | 66291 | 56601 | 63185 | 53164 | 53458 | 57932 | 38434 | 34707 | 35795 | 39216 | 38115 | 31060 | 38384 | 40661 | 34125 |  | School Buses | 37912 | 34978 | 44352 | 48718 | 29697 | 31789 | 35437 | 25022 | 21711 | 32552 | 23496 | 35851 | 33565 | 26656 | 27697 | 30790 | 34075 | 28213 | 27657 | 25764 | 23015 |  | School Buses | 31597 | 29153 | 35018 | 48332 | 41944 | 32857 | 36659 | 31152 | 31460 | 37250 | 35005 | 41130 | 34101 | 33379 | 29359 | 33511 | 34756 | 44646 | 40280 | 37173 | 39065 |  | School Buses | 48187 | 44293 | 47792 | 63433 | 44539 | 54784 | 61399 | 40551 | 35994 | 43551 | 50027 | 64765 | 47870 | 34862 | 31242 | 29175 | 33945 | 24162 | 23910 | 22120 | 20589 |  | School Buses | 17079 | 14279 | 13337 | 18213 | 15718 | 17176 | 24139 | 20417 | 23054 | 23609 | 26215 | 26430 | 24714 | 24180 | 18716 | 22292 | 25228 | 28979 | 23187 | 23528 | 23239 |  | School Buses | 23810 | 21575 | 22210 | 25007 | 23919 | 27673 | 28937 | 23540 | 23740 | 30772 | 33846 | 34567 | 33388 | 30278 | 25705 | 25090 | 24812 | 23467 | 24270 | 24199 | 22398 |  | School Buses | 13802 | 9917 | 11889 | 15817 | 13103 | 15190 | 17398 | 14182 | 15709 | 18030 | 16960 | 17821 | 19087 | 14825 | 13750 | 12023 | 14316 | 13588 | 12895 | 13024 | 12091 |  | School Buses | 22267 | 17731 | 22575 | 29828 | 24771 | 27724 | 33489 | 29246 | 31285 | 39928 | 36734 | 34183 | 33301 | 33805 | 28172 | 27602 | 27436 | 25469 | 26448 | 26652 | 24534 |  | School Buses | 28741 | 32389 | 36766 | 32349 | 24132 | 28052 | 30296 | 27164 | 27212 | 33069 | 37317 | 34562 | 32696 | 30828 | 28969 | 28150 | 29312 | 34149 | 32355 | 32724 | 35573 |  | School Buses | 39615 | 44055 | 45814 | 48064 | 37348 | 39157 | 41269 | 37997 | 39011 | 34691 | 36096 | 32819 | 33840 | 33202 | 28509 | 28584 | 32180 | 32201 | 31833 | 32744 | 32668
| Urban Transit | 118711 | 92533 | 108327 | 143464 | 146095 | 117034 | 148180 | 120152 | 126695 | 100778 | 100096 | 119385 | 75428 | 74692 | 85123 | 89463 | 70409 | 79890 | 84689 | 91177 | 84204 |  | Urban Transit | 72894 | 74523 | 97126 | 100421 | 69118 | 66750 | 77090 | 50450 | 42536 | 60466 | 42696 | 72516 | 65306 | 56572 | 65195 | 69801 | 62756 | 72512 | 60430 | 56611 | 56053 |  | Urban Transit | 58921 | 62699 | 77880 | 101739 | 102228 | 73020 | 82600 | 64185 | 62260 | 69832 | 64694 | 83687 | 66197 | 71357 | 74058 | 71110 | 56206 | 69498 | 63176 | 61919 | 57648 |  | Urban Transit | 95828 | 94920 | 105059 | 132230 | 106689 | 116571 | 136523 | 84999 | 71598 | 82332 | 93560 | 133578 | 94893 | 75249 | 74945 | 65665 | 61811 | 60695 | 51458 | 47794 | 49236 |  | Urban Transit | 40300 | 41315 | 39248 | 47845 | 47629 | 50145 | 65441 | 51119 | 56480 | 54517 | 58847 | 64809 | 60339 | 66271 | 61666 | 59699 | 53752 | 63675 | 52999 | 54868 | 57026 |  | Urban Transit | 53104 | 54869 | 57876 | 61556 | 69188 | 78222 | 78015 | 56405 | 57218 | 63022 | 69800 | 77042 | 72203 | 70653 | 68018 | 61578 | 49923 | 58712 | 54515 | 55119 | 54452 |  | Urban Transit | 23928 | 20797 | 26588 | 33108 | 31825 | 35246 | 37650 | 28799 | 31460 | 33203 | 31105 | 35294 | 35680 | 29522 | 29034 | 23819 | 23370 | 28615 | 24866 | 24961 | 24854 |  | Urban Transit | 41349 | 37562 | 49974 | 61810 | 60050 | 61070 | 74058 | 60653 | 62453 | 74618 | 68040 | 69713 | 64706 | 71714 | 65283 | 60508 | 48179 | 59562 | 54894 | 55762 | 55420 |  | Urban Transit | 57496 | 73250 | 87871 | 74147 | 67520 | 74899 | 72256 | 61061 | 57628 | 65612 | 73751 | 77425 | 70202 | 71428 | 77978 | 64580 | 52615 | 63183 | 59519 | 62487 | 64161 |  | Urban Transit | 85991 | 103470 | 113324 | 112970 | 104282 | 108754 | 101381 | 88145 | 87515 | 75223 | 79709 | 80057 | 82078 | 84481 | 81598 | 72726 | 66265 | 78788 | 71143 | 74552 | 75525
| Inter-City Buses | 177023 | 117816 | 143997 | 167710 | 167400 | 139608 | 120383 | 137679 | 138377 | 100695 | 85142 | 99447 | 59197 | 59369 | 63858 | 69884 | 51488 | 76587 | 85586 | 84849 | 85482 |  | Inter-City Buses | 113601 | 94787 | 129655 | 117909 | 80103 | 81095 | 63640 | 58822 | 47488 | 61403 | 37317 | 61277 | 51569 | 45514 | 49201 | 54773 | 46025 | 69598 | 62019 | 54800 | 58007 |  | Inter-City Buses | 94420 | 78422 | 102311 | 116918 | 114802 | 83769 | 65906 | 74286 | 68849 | 70395 | 55684 | 70396 | 52357 | 57048 | 50628 | 50862 | 36561 | 59991 | 58843 | 55734 | 55302 |  | Inter-City Buses | 144838 | 120648 | 139763 | 154685 | 122547 | 139232 | 111258 | 97810 | 78793 | 82442 | 79669 | 111199 | 73948 | 59658 | 55912 | 51693 | 45611 | 59203 | 54030 | 47686 | 52203 |  | Inter-City Buses | 50726 | 37541 | 38738 | 42842 | 41448 | 43941 | 43278 | 48122 | 50449 | 44386 | 41651 | 45141 | 37865 | 41171 | 31467 | 32697 | 27262 | 44390 | 40933 | 39422 | 40255 |  | Inter-City Buses | 68669 | 54957 | 62801 | 58731 | 63441 | 70633 | 51841 | 55366 | 51933 | 56007 | 53316 | 59058 | 51180 | 51536 | 44882 | 42444 | 31505 | 50320 | 50210 | 48493 | 49101 |  | Inter-City Buses | 40530 | 25152 | 34066 | 36972 | 34105 | 38905 | 30868 | 32997 | 34363 | 33426 | 26775 | 30314 | 28992 | 25110 | 23381 | 20240 | 18521 | 32092 | 31488 | 31364 | 33394 |  | Inter-City Buses | 66098 | 46787 | 65372 | 71284 | 66686 | 70672 | 60243 | 69483 | 68461 | 74923 | 58282 | 58470 | 51053 | 57641 | 49552 | 48101 | 36052 | 59838 | 59117 | 57162 | 61037 |  | Inter-City Buses | 85445 | 86953 | 106998 | 77543 | 64931 | 71522 | 54466 | 64787 | 59563 | 62174 | 59307 | 59272 | 50285 | 52500 | 49983 | 44248 | 32751 | 51374 | 52508 | 52331 | 56024 |  | Inter-City Buses | 115897 | 118110 | 133162 | 116274 | 101798 | 99678 | 74523 | 91596 | 85417 | 64492 | 57047 | 56209 | 51856 | 56448 | 50060 | 47383 | 39786 | 62748 | 61369 | 59418 | 62660

## attached_car_stock
Transportation Sector | [21 empty] | Historical Database – October 2022 | Transportation Sector | [21 empty] | Historical Database – October 2022 | Transportation Sector | [21 empty] | Historical Database – October 2022 | Transportation Sector | [21 empty] | Historical Database – October 2022 | Transportation Sector | [21 empty] | Historical Database – October 2022 | Transportation Sector | [21 empty] | Historical Database – October 2022 | Transportation Sector | [21 empty] | Historical Database – October 2022 | Transportation Sector | [21 empty] | Historical Database – October 2022 | Transportation Sector | [21 empty] | Historical Database – October 2022 | Transportation Sector | [21 empty] | Historical Database – October 2022
Newfoundland and Labrador | [22 empty] | Prince Edward Island | [22 empty] | Nova Scotia | [22 empty] | New Brunswick | [22 empty] | Quebec | [22 empty] | Ontario | [22 empty] | Manitoba | [22 empty] | Saskatchewan | [22 empty] | Alberta | [22 empty] | British Columbia and Territories
Table 21: Car Explanatory Variables | [22 empty] | Table 21: Car Explanatory Variables | [22 empty] | Table 21: Car Explanatory Variables | [22 empty] | Table 21: Car Explanatory Variables | [22 empty] | Table 21: Car Explanatory Variables | [22 empty] | Table 21: Car Explanatory Variables | [22 empty] | Table 21: Car Explanatory Variables | [22 empty] | Table 21: Car Explanatory Variables | [22 empty] | Table 21: Car Explanatory Variables | [22 empty] | Table 21: Car Explanatory Variables
|  | 2000 | 2001 | 2002 | 2003 | 2004 | 2005 | 2006 | 2007 | 2008 | 2009 | 2010 | 2011 | 2012 | 2013 | 2014 | 2015 | 2016 | 2017 | 2018 | 2019 | 2020 |  |  | 2000 | 2001 | 2002 | 2003 | 2004 | 2005 | 2006 | 2007 | 2008 | 2009 | 2010 | 2011 | 2012 | 2013 | 2014 | 2015 | 2016 | 2017 | 2018 | 2019 | 2020 |  |  | 2000 | 2001 | 2002 | 2003 | 2004 | 2005 | 2006 | 2007 | 2008 | 2009 | 2010 | 2011 | 2012 | 2013 | 2014 | 2015 | 2016 | 2017 | 2018 | 2019 | 2020 |  |  | 2000 | 2001 | 2002 | 2003 | 2004 | 2005 | 2006 | 2007 | 2008 | 2009 | 2010 | 2011 | 2012 | 2013 | 2014 | 2015 | 2016 | 2017 | 2018 | 2019 | 2020 |  |  | 2000 | 2001 | 2002 | 2003 | 2004 | 2005 | 2006 | 2007 | 2008 | 2009 | 2010 | 2011 | 2012 | 2013 | 2014 | 2015 | 2016 | 2017 | 2018 | 2019 | 2020 |  |  | 2000 | 2001 | 2002 | 2003 | 2004 | 2005 | 2006 | 2007 | 2008 | 2009 | 2010 | 2011 | 2012 | 2013 | 2014 | 2015 | 2016 | 2017 | 2018 | 2019 | 2020 |  |  | 2000 | 2001 | 2002 | 2003 | 2004 | 2005 | 2006 | 2007 | 2008 | 2009 | 2010 | 2011 | 2012 | 2013 | 2014 | 2015 | 2016 | 2017 | 2018 | 2019 | 2020 |  |  | 2000 | 2001 | 2002 | 2003 | 2004 | 2005 | 2006 | 2007 | 2008 | 2009 | 2010 | 2011 | 2012 | 2013 | 2014 | 2015 | 2016 | 2017 | 2018 | 2019 | 2020 |  |  | 2000 | 2001 | 2002 | 2003 | 2004 | 2005 | 2006 | 2007 | 2008 | 2009 | 2010 | 2011 | 2012 | 2013 | 2014 | 2015 | 2016 | 2017 | 2018 | 2019 | 2020 |  |  | 2000 | 2001 | 2002 | 2003 | 2004 | 2005 | 2006 | 2007 | 2008 | 2009 | 2010 | 2011 | 2012 | 2013 | 2014 | 2015 | 2016 | 2017 | 2018 | 2019 | 2020
| Sales (thousands) | [22 empty] | Sales (thousands) | [22 empty] | Sales (thousands) | [22 empty] | Sales (thousands) | [22 empty] | Sales (thousands) | [22 empty] | Sales (thousands) | [22 empty] | Sales (thousands) | [22 empty] | Sales (thousands) | [22 empty] | Sales (thousands) | [22 empty] | Sales (thousands)
| Cars | 14 | 15 | 15 | 14 | 13 | 14 | 13 | 15 | 17 | 15 | 15 | 13 | 15 | 15 | 14 | 13 | 10 | 10 | 9 | 8 | 6 |  | Cars | 2 | 3 | 3 | 3 | 3 | 3 | 3 | 3 | 3 | 3 | 3 | 3 | 3 | 4 | 4 | 3 | 3 | 3 | 2 | 2 | 2 |  | Cars | 27 | 26 | 27 | 27 | 26 | 27 | 28 | 30 | 33 | 28 | 25 | 25 | 27 | 29 | 27 | 25 | 21 | 21 | 19 | 17 | 11 |  | Cars | 19 | 19 | 20 | 19 | 18 | 19 | 20 | 20 | 22 | 18 | 17 | 17 | 19 | 19 | 19 | 17 | 15 | 14 | 12 | 10 | 8 |  | Cars | 249 | 258 | 279 | 274 | 262 | 264 | 263 | 263 | 284 | 252 | 232 | 230 | 239 | 239 | 233 | 226 | 200 | 199 | 185 | 168 | 122 |  | Cars | 363 | 354 | 368 | 332 | 302 | 315 | 320 | 320 | 326 | 272 | 257 | 261 | 278 | 284 | 291 | 282 | 262 | 269 | 262 | 223 | 147 |  | Cars | 19 | 20 | 22 | 21 | 20 | 20 | 20 | 21 | 23 | 18 | 16 | 16 | 17 | 19 | 17 | 17 | 14 | 14 | 13 | 12 | 8 |  | Cars | 14 | 15 | 16 | 16 | 14 | 14 | 14 | 15 | 18 | 14 | 12 | 11 | 13 | 12 | 11 | 10 | 9 | 8 | 7 | 6 | 5 |  | Cars | 64 | 71 | 78 | 72 | 73 | 80 | 86 | 91 | 90 | 65 | 59 | 55 | 63 | 66 | 64 | 55 | 50 | 52 | 45 | 40 | 26 |  | Cars | 77 | 84 | 92 | 89 | 94 | 91 | 99 | 102 | 97 | 76 | 69 | 67 | 73 | 77 | 77 | 75 | 75 | 75 | 67 | 66 | 45
| Stock (thousands) | [22 empty] | Stock (thousands) | [22 empty] | Stock (thousands) | [22 empty] | Stock (thousands) | [22 empty] | Stock (thousands) | [22 empty] | Stock (thousands) | [22 empty] | Stock (thousands) | [22 empty] | Stock (thousands) | [22 empty] | Stock (thousands) | [22 empty] | Stock (thousands)
| Cars | 165 | 166 | 169 | 171 | 172 | 170 | 170 | 171 | 174 | 179 | 181 | 182 | 185 | 186 | 184 | 182 | 176 | 169 | 161 | 154 | 148 |  | Cars | 52 | 56 | 53 | 53 | 52 | 52 | 53 | 54 | 58 | 53 | 59 | 58 | 62 | 63 | 64 | 68 | 70 | 68 | 67 | 66 | 66 |  | Cars | 298 | 326 | 331 | 330 | 331 | 328 | 332 | 335 | 348 | 348 | 354 | 353 | 355 | 350 | 348 | 351 | 343 | 338 | 331 | 327 | 344 |  | Cars | 302 | 297 | 298 | 295 | 287 | 289 | 293 | 297 | 301 | 316 | 318 | 316 | 317 | 315 | 313 | 311 | 305 | 298 | 291 | 281 | 265 |  | Cars | 2814 | 2819 | 2901 | 2951 | 2996 | 3017 | 3076 | 3112 | 3171 | 3197 | 3227 | 3228 | 3257 | 3320 | 3407 | 3473 | 3499 | 3506 | 3498 | 3418 | 3232 |  | Cars | 4069 | 4206 | 4163 | 4170 | 4219 | 4212 | 4199 | 4236 | 4273 | 4275 | 4239 | 4198 | 4191 | 4269 | 4353 | 4454 | 4525 | 4594 | 4689 | 4562 | 4127 |  | Cars | 372 | 375 | 378 | 391 | 404 | 333 | 320 | 423 | 428 | 427 | 423 | 371 | 389 | 379 | 366 | 355 | 341 | 326 | 310 | 302 | 291 |  | Cars | 420 | 418 | 411 | 416 | 418 | 419 | 416 | 412 | 419 | 420 | 424 | 407 | 393 | 373 | 356 | 370 | 360 | 347 | 333 | 316 | 284 |  | Cars | 984 | 1024 | 1030 | 985 | 1015 | 1033 | 1069 | 1153 | 1294 | 1331 | 1306 | 1285 | 1272 | 1269 | 1272 | 1270 | 1242 | 1215 | 1188 | 1153 | 1132 |  | Cars | 1208 | 1278 | 1276 | 1284 | 1295 | 1271 | 1336 | 1415 | 1534 | 1551 | 1530 | 1516 | 1499 | 1557 | 1577 | 1631 | 1664 | 1666 | 1630 | 1651 | 1574
| Average Distance Travelled per Year (km) | [22 empty] | Average Distance Travelled per Year (km) | [22 empty] | Average Distance Travelled per Year (km) | [22 empty] | Average Distance Travelled per Year (km) | [22 empty] | Average Distance Travelled per Year (km) | [22 empty] | Average Distance Travelled per Year (km) | [22 empty] | Average Distance Travelled per Year (km) | [22 empty] | Average Distance Travelled per Year (km) | [22 empty] | Average Distance Travelled per Year (km) | [22 empty] | Average Distance Travelled per Year (km)
| Cars | 17621 | 17201 | 17787 | 17476 | 15949 | 16881 | 16323 | 19304 | 20313 | 18173 | 17635 | 19624 | 20979 | 17803 | 19661 | 20135 | 19186 | 19728 | 19230 | 18678 | 18217 |  | Cars | 21159 | 18946 | 21572 | 21703 | 22297 | 22678 | 22471 | 22485 | 21452 | 21679 | 20119 | 21635 | 20074 | 16689 | 16202 | 15323 | 15542 | 16154 | 14536 | 14512 | 12774 |  | Cars | 24787 | 22993 | 23585 | 23979 | 23790 | 23326 | 23437 | 22138 | 22660 | 20192 | 20190 | 22295 | 22621 | 19526 | 17339 | 21362 | 21633 | 21833 | 21654 | 21063 | 16666 |  | Cars | 18318 | 18579 | 19560 | 19947 | 20128 | 19985 | 19669 | 19420 | 19416 | 16246 | 16858 | 20096 | 19513 | 15668 | 13803 | 16774 | 19097 | 16569 | 15899 | 15517 | 13785 |  | Cars | 16359 | 16615 | 16659 | 16894 | 16365 | 16187 | 15842 | 16505 | 15450 | 15694 | 15355 | 15670 | 15301 | 14753 | 13440 | 13330 | 13022 | 13157 | 12735 | 13041 | 11141 |  | Cars | 20445 | 19627 | 20588 | 20560 | 20625 | 20905 | 20392 | 20425 | 20006 | 20541 | 20735 | 20339 | 19050 | 19633 | 18434 | 18012 | 17501 | 16601 | 16187 | 16698 | 14142 |  | Cars | 14550 | 13702 | 14363 | 14025 | 13707 | 14742 | 16270 | 13140 | 12101 | 12222 | 13416 | 14121 | 16744 | 16956 | 16973 | 16215 | 16621 | 16277 | 17751 | 17730 | 15637 |  | Cars | 14183 | 13634 | 15166 | 15551 | 14928 | 14302 | 15280 | 16784 | 17644 | 18022 | 17999 | 14950 | 17672 | 18600 | 17062 | 16855 | 17026 | 17023 | 16552 | 16733 | 15243 |  | Cars | 18202 | 18322 | 18338 | 17868 | 16727 | 16922 | 16513 | 16295 | 13891 | 12994 | 12674 | 11412 | 12145 | 12541 | 12470 | 11520 | 11781 | 11911 | 12012 | 12595 | 10404 |  | Cars | 17741 | 16277 | 16436 | 15995 | 16471 | 15868 | 14381 | 14358 | 12602 | 12373 | 12515 | 11638 | 12119 | 11817 | 11744 | 11640 | 12184 | 11948 | 12116 | 11593 | 10570
| Cars On-Road Average Fuel Consumption (L/100 km) | [22 empty] | Cars On-Road Average Fuel Consumption (L/100 km) | [22 empty] | Cars On-Road Average Fuel Consumption (L/100 km) | [22 empty] | Cars On-Road Average Fuel Consumption (L/100 km) | [22 empty] | Cars On-Road Average Fuel Consumption (L/100 km) | [22 empty] | Cars On-Road Average Fuel Consumption (L/100 km) | [22 empty] | Cars On-Road Average Fuel Consumption (L/100 km) | [22 empty] | Cars On-Road Average Fuel Consumption (L/100 km) | [22 empty] | Cars On-Road Average Fuel Consumption (L/100 km) | [22 empty] | Cars On-Road Average Fuel Consumption (L/100 km)
| Motor Gasoline¹ | 8.8 | 8.8 | 8.7 | 8.6 | 8.5 | 8.5 | 8.4 | 8.3 | 8.2 | 8.1 | 8 | 7.6 | 7.6 | 7.6 | 7.4 | 7.6 | 7.5 | 7.5 | 7.4 | 7.4 | 7.4 |  | Motor Gasoline¹ | 9.1 | 9 | 9 | 9 | 8.9 | 8.8 | 8.7 | 8.6 | 8.2 | 8.3 | 8.2 | 7.9 | 7.8 | 8 | 6.9 | 8 | 7.9 | 7.8 | 7.8 | 7.7 | 7.6 |  | Motor Gasoline¹ | 7.5 | 7.5 | 7.4 | 7.3 | 7.3 | 7.2 | 7.2 | 7.1 | 7 | 6.9 | 6.9 | 6.5 | 6.5 | 6.6 | 6.6 | 6.5 | 6.5 | 6.4 | 6.4 | 6.3 | 6.4 |  | Motor Gasoline¹ | 8.4 | 8.3 | 8.2 | 8.2 | 8.1 | 8 | 8 | 7.9 | 7.8 | 7.7 | 7.6 | 7.3 | 7.2 | 7.3 | 7.3 | 7.2 | 7.2 | 7.1 | 7.1 | 7 | 6.9 |  | Motor Gasoline¹ | 9.4 | 9.3 | 9.3 | 9.2 | 9.2 | 9.1 | 9.1 | 9 | 8.9 | 8.8 | 8.7 | 8.4 | 8.3 | 8.2 | 8.2 | 8.4 | 8.4 | 8.4 | 8.3 | 8.3 | 8.2 |  | Motor Gasoline¹ | 8.8 | 8.8 | 8.7 | 8.6 | 8.6 | 8.6 | 8.5 | 8.1 | 8 | 7.9 | 7.9 | 7.8 | 7.7 | 7.6 | 7.5 | 7.9 | 7.9 | 7.8 | 7.7 | 7.7 | 7.6 |  | Motor Gasoline¹ | 9.8 | 9.7 | 9.6 | 9.7 | 9.7 | 9.4 | 9.4 | 9.3 | 8.5 | 8.4 | 8.4 | 8.1 | 8.3 | 8.2 | 8.1 | 8.5 | 8.4 | 8.3 | 8.2 | 8.2 | 8.2 |  | Motor Gasoline¹ | 10.4 | 10.3 | 10.1 | 10 | 9.9 | 9.8 | 9.7 | 9.6 | 9.5 | 9.3 | 9.3 | 8.5 | 8.5 | 8.4 | 8.3 | 8.8 | 8.8 | 8.7 | 8.7 | 8.6 | 8.5 |  | Motor Gasoline¹ | 9.3 | 9.2 | 9.1 | 8.9 | 8.9 | 8.8 | 8.7 | 8.6 | 8.6 | 8.5 | 8.5 | 8.1 | 7.9 | 8 | 7.9 | 8.2 | 8.2 | 8.1 | 8.1 | 8 | 8 |  | Motor Gasoline¹ | 9.2 | 9.2 | 9.1 | 9 | 8.9 | 8.8 | 8.7 | 8.7 | 8.7 | 8.6 | 8.2 | 8.2 | 8.1 | 8.1 | 8 | 8.3 | 8.2 | 8.2 | 8.2 | 8 | 7.9
| Diesel Fuel Oil² | 6.9 | 6.7 | 6.5 | 6.5 | 6.3 | 6.3 | 6.2 | 6.2 | 6.2 | 6.2 | 6.3 | 6.4 | 6.5 | 6.5 | 6.5 | 6.5 | 6.6 | 6.5 | 6.5 | 6.6 | 6.6 |  | Diesel Fuel Oil² | 6.7 | 6.6 | 6.7 | 6.6 | 6.6 | 6.5 | 6.4 | 6.4 | 6.3 | 6.4 | 6.4 | 6.5 | 6.5 | 6.5 | 6.6 | 6.6 | 6.6 | 6.6 | 6.6 | 6.6 | 6.6 |  | Diesel Fuel Oil² | 5.4 | 5.4 | 5.4 | 5.3 | 5.3 | 5.2 | 5.3 | 5.3 | 5.3 | 5.3 | 5.4 | 5.4 | 5.5 | 5.5 | 5.6 | 5.6 | 5.6 | 5.6 | 5.6 | 5.5 | 5.6 |  | Diesel Fuel Oil² | 6.1 | 6 | 6 | 5.9 | 5.9 | 5.8 | 5.9 | 5.9 | 5.9 | 5.9 | 5.9 | 5.9 | 6 | 6 | 6.1 | 6.1 | 6.1 | 6.1 | 6.1 | 6.1 | 6.1 |  | Diesel Fuel Oil² | 6.9 | 6.8 | 6.9 | 6.9 | 7 | 7 | 7 | 7 | 7 | 7 | 7.1 | 7.2 | 7.2 | 7.3 | 7.4 | 7.4 | 7.4 | 7.4 | 7.4 | 7.4 | 7.4 |  | Diesel Fuel Oil² | 6.4 | 6.4 | 6.3 | 6.3 | 6.3 | 6.3 | 6.3 | 6.4 | 6.4 | 6.4 | 6.6 | 6.6 | 6.7 | 6.8 | 6.8 | 6.8 | 6.9 | 6.9 | 6.8 | 6.9 | 6.8 |  | Diesel Fuel Oil² | 7.4 | 7.3 | 7.2 | 7.2 | 7.2 | 7 | 7 | 7 | 7 | 7 | 7.1 | 7.1 | 7.2 | 7.1 | 7.2 | 7.3 | 7.3 | 7.3 | 7.2 | 7.2 | 7.3 |  | Diesel Fuel Oil² | 7.9 | 7.7 | 7.4 | 7.3 | 7.1 | 7 | 7 | 7 | 6.9 | 6.9 | 7 | 7.1 | 7.2 | 7.2 | 7.2 | 7.3 | 7.3 | 7.3 | 7.3 | 7.3 | 7.3 |  | Diesel Fuel Oil² | 7.2 | 6.9 | 6.7 | 6.4 | 6.3 | 6.3 | 6.3 | 6.3 | 6.3 | 6.4 | 6.5 | 6.6 | 6.7 | 6.7 | 6.8 | 6.9 | 7 | 7 | 6.9 | 6.9 | 7 |  | Diesel Fuel Oil² | 7.1 | 6.9 | 6.7 | 6.6 | 6.4 | 6.3 | 6.2 | 6.3 | 6.3 | 6.4 | 6.4 | 6.5 | 6.5 | 6.5 | 6.6 | 6.6 | 6.6 | 6.6 | 6.6 | 6.6 | 6.6
1) Includes Ethanol | [22 empty] | 1) Includes Ethanol | [22 empty] | 1) Includes Ethanol | [22 empty] | 1) Includes Ethanol | [22 empty] | 1) Includes Ethanol | [22 empty] | 1) Includes Ethanol | [22 empty] | 1) Includes Ethanol | [22 empty] | 1) Includes Ethanol | [22 empty] | 1) Includes Ethanol | [22 empty] | 1) Includes Ethanol
2) Includes Biodiesel | [22 empty] | 2) Includes Biodiesel | [22 empty] | 2) Includes Biodiesel | [22 empty] | 2) Includes Biodiesel | [22 empty] | 2) Includes Biodiesel | [22 empty] | 2) Includes Biodiesel | [22 empty] | 2) Includes Biodiesel | [22 empty] | 2) Includes Biodiesel | [22 empty] | 2) Includes Biodiesel | [22 empty] | 2) Includes Biodiesel