## TimeSlices
~TFM_INS
TimeSlice | LimType | Attribute | Year | AllRegions
RD |  | G_YRFR |  | 0.094178
RN |  | G_YRFR |  | 0.10274
RP |  | G_YRFR |  | 0.0085616
SD |  | G_YRFR |  | 0.12683
SN |  | G_YRFR |  | 0.13836
SP |  | G_YRFR |  | 0.01153
FD |  | G_YRFR |  | 0.099201
FN |  | G_YRFR |  | 0.10822
FP |  | G_YRFR |  | 0.0090183
WD |  | G_YRFR |  | 0.13813
WN |  | G_YRFR |  | 0.15068
WP |  | G_YRFR |  | 0.012557
Time slices
Attribute | RD | RN | RP | SD | SN | SP | FD | FN | FP | WD | WN | WP
YRFR | 0.094178 | 0.10274 | 0.0085616 | 0.12683 | 0.13836 | 0.01153 | 0.099201 | 0.10822 | 0.0090183 | 0.13813 | 0.15068 | 0.012557
Seasons | RD: N. of Days; RN: Fraction; RP: DD/MM
R | RD: 75; RN: 0.20548; RP: 15/03-31/05
S | RD: 101; RN: 0.27671; RP: 01/06-30/08
F | RD: 79; RN: 0.21644; RP: 31/08-15/11
W | RD: 110; RN: 0.30137; RP: 16/11-14/03
| 365 | 1
Time of day | RD: D; RN: N; RP: P
R | RD: 11; RN: 12; RP: 1; SD: 24
S | RD: 11; RN: 12; RP: 1; SD: 24
F | RD: 11; RN: 12; RP: 1; SD: 24
W | RD: 11; RN: 12; RP: 1; SD: 24
Note on B33: KanORS: While the definition of seasons is fixed for all countries, the beginning and the end for time of the day (day, night, peak) remain flexible for the different countries.

## Data Rules
~TFM_INS
TimeSlice | LimType | Attribute | Attrib_Cond | Year | AllRegions | Pset_Set | Pset_PN | CSET_CN | CSET_SET | PSET_CO | PSET_CI
| FX | LIFE |  |  | 12 | DMD |  |  |  | TRA_Car
| FX | LIFE |  |  | 20 | DMD |  |  |  | TRA_Bus
|  | LIFE |  |  | 15 | DMD |  |  |  | TRA_Tru
|  | LIFE |  |  | 12 | DMD |  |  |  | TRA_Mot
|  | LIFE |  |  | 15 |  |  |  |  | R[_]ES*WatHeat
|  | LIFE |  |  | 15 |  |  |  |  | R[_]ES*SpHeat
|  | LIFE |  |  | 15 |  |  |  |  | R[_]ES*SpCool
|  | FLO_COST |  |  | 0.5 |  | SSCDRFLX00 | OILDST
|  | FLO_COST |  |  | 0.75 |  | SSCDRFLX00 | OILGSL
|  | FLO_COST |  |  | 0.5 |  | SSCDRFLX00 | OILHFO
|  | FLO_COST |  |  | 0.5 |  | SSCDRFLX00 | OILKER
|  | FLO_COST |  |  | 0.75 |  | SSCDRFLX00 | OILLPG
~TFM_INS
|  | attribute | attrib_cond | pset_pn | year | value | limtype
|  | NCAP_BND | RESID | * | 0 | 2 | UP
Note on A3: Assign an absolute value for BASE or this Scenario/SubRES.

## Trans-EFF and Cost
*These EFF regarding ELC sector referes to EU-TIMES
CAP2ACT |  | 31.536 | EL*
*It seems that defination from EU-TIMES is wrong because ELEHYD0 should be 1, so we deleted it
~TFM_INS |  |  |  |  | ~TFM_INS |  |  |  |  | ~TFM_INS
Attribute | Year | AllRegions | PSET_PN | PSET_PD | Attribute | Year | AllRegions | PSET_PN | PSET_PD | Attribute | Year | AllRegions | PSET_PN | PSET_PD | PSET_SET
EFF | 1960 | 0.32 | *HFO*,*LFO*,*GAS*,-*CCGT | Existing Elec*, Planned Elec* | EFF | 1960 | 0.288 | *HFO*,*LFO*,*GAS*,-*CCGT | Existing CHP*, Planned CHP* | ACT_COST | 1960 | 1.8528 | *HFO*,*LFO*,*GAS*,-*CCGT | Existing*,Planned* | ELE,CHP
EFF | 1965 | 0.33 | *HFO*,*LFO*,*GAS*,-*CCGT | Existing Elec*, Planned Elec* | EFF | 1965 | 0.297 | *HFO*,*LFO*,*GAS*,-*CCGT | Existing CHP*, Planned CHP* | ACT_COST | 1961 | 1.8436 | *HFO*,*LFO*,*GAS*,-*CCGT | Existing*,Planned* | ELE,CHP
EFF | 1970 | 0.34 | *HFO*,*LFO*,*GAS*,-*CCGT | Existing Elec*, Planned Elec* | EFF | 1970 | 0.306 | *HFO*,*LFO*,*GAS*,-*CCGT | Existing CHP*, Planned CHP* | ACT_COST | 1962 | 1.8344 | *HFO*,*LFO*,*GAS*,-*CCGT | Existing*,Planned* | ELE,CHP
EFF | 1975 | 0.35 | *HFO*,*LFO*,*GAS*,-*CCGT | Existing Elec*, Planned Elec* | EFF | 1975 | 0.315 | *HFO*,*LFO*,*GAS*,-*CCGT | Existing CHP*, Planned CHP* | ACT_COST | 1963 | 1.8253 | *HFO*,*LFO*,*GAS*,-*CCGT | Existing*,Planned* | ELE,CHP
EFF | 1980 | 0.36 | *HFO*,*LFO*,*GAS*,-*CCGT | Existing Elec*, Planned Elec* | EFF | 1980 | 0.324 | *HFO*,*LFO*,*GAS*,-*CCGT | Existing CHP*, Planned CHP* | ACT_COST | 1964 | 1.8162 | *HFO*,*LFO*,*GAS*,-*CCGT | Existing*,Planned* | ELE,CHP
EFF | 1985 | 0.37 | *HFO*,*LFO*,*GAS*,-*CCGT | Existing Elec*, Planned Elec* | EFF | 1985 | 0.333 | *HFO*,*LFO*,*GAS*,-*CCGT | Existing CHP*, Planned CHP* | ACT_COST | 1965 | 1.8072 | *HFO*,*LFO*,*GAS*,-*CCGT | Existing*,Planned* | ELE,CHP
EFF | 1990 | 0.38 | *HFO*,*LFO*,*GAS*,-*CCGT | Existing Elec*, Planned Elec* | EFF | 1990 | 0.342 | *HFO*,*LFO*,*GAS*,-*CCGT | Existing CHP*, Planned CHP* | ACT_COST | 1966 | 1.7982 | *HFO*,*LFO*,*GAS*,-*CCGT | Existing*,Planned* | ELE,CHP
EFF | 1995 | 0.39 | *HFO*,*LFO*,*GAS*,-*CCGT | Existing Elec*, Planned Elec* | EFF | 1995 | 0.351 | *HFO*,*LFO*,*GAS*,-*CCGT | Existing CHP*, Planned CHP* | ACT_COST | 1967 | 1.7892 | *HFO*,*LFO*,*GAS*,-*CCGT | Existing*,Planned* | ELE,CHP
EFF | 2000 | 0.4 | *HFO*,*LFO*,*GAS*,-*CCGT | Existing Elec*, Planned Elec* | EFF | 2000 | 0.36 | *HFO*,*LFO*,*GAS*,-*CCGT | Existing CHP*, Planned CHP* | ACT_COST | 1968 | 1.7803 | *HFO*,*LFO*,*GAS*,-*CCGT | Existing*,Planned* | ELE,CHP
EFF | 2005 | 0.41 | *HFO*,*LFO*,*GAS*,-*CCGT | Existing Elec*, Planned Elec* | EFF | 2005 | 0.369 | *HFO*,*LFO*,*GAS*,-*CCGT | Existing CHP*, Planned CHP* | ACT_COST | 1969 | 1.7715 | *HFO*,*LFO*,*GAS*,-*CCGT | Existing*,Planned* | ELE,CHP
EFF | 2010 | 0.42 | *HFO*,*LFO*,*GAS*,-*CCGT | Existing Elec*, Planned Elec* | EFF | 2010 | 0.378 | *HFO*,*LFO*,*GAS*,-*CCGT | Existing CHP*, Planned CHP* | ACT_COST | 1970 | 1.7627 | *HFO*,*LFO*,*GAS*,-*CCGT | Existing*,Planned* | ELE,CHP
EFF | 2015 | 0.43 | *HFO*,*LFO*,*GAS*,-*CCGT | Existing Elec*, Planned Elec* | EFF | 2015 | 0.387 | *HFO*,*LFO*,*GAS*,-*CCGT | Existing CHP*, Planned CHP* | ACT_COST | 1971 | 1.7539 | *HFO*,*LFO*,*GAS*,-*CCGT | Existing*,Planned* | ELE,CHP
EFF | 1960 | 0.253 | *coal*,*lignite*,*biomass* | Existing Elec*, Planned Elec* | EFF | 1960 | 0.2277 | *coal*,*lignite*,*biomass* | Existing CHP*, Planned CHP* | ACT_COST | 1972 | 1.7452 | *HFO*,*LFO*,*GAS*,-*CCGT | Existing*,Planned* | ELE,CHP
EFF | 1965 | 0.2645 | *coal*,*lignite*,*biomass* | Existing Elec*, Planned Elec* | EFF | 1965 | 0.23805 | *coal*,*lignite*,*biomass* | Existing CHP*, Planned CHP* | ACT_COST | 1973 | 1.7365 | *HFO*,*LFO*,*GAS*,-*CCGT | Existing*,Planned* | ELE,CHP
EFF | 1970 | 0.276 | *coal*,*lignite*,*biomass* | Existing Elec*, Planned Elec* | EFF | 1970 | 0.2484 | *coal*,*lignite*,*biomass* | Existing CHP*, Planned CHP* | ACT_COST | 1974 | 1.7278 | *HFO*,*LFO*,*GAS*,-*CCGT | Existing*,Planned* | ELE,CHP
EFF | 1975 | 0.2875 | *coal*,*lignite*,*biomass* | Existing Elec*, Planned Elec* | EFF | 1975 | 0.25875 | *coal*,*lignite*,*biomass* | Existing CHP*, Planned CHP* | ACT_COST | 1975 | 1.7192 | *HFO*,*LFO*,*GAS*,-*CCGT | Existing*,Planned* | ELE,CHP
EFF | 1980 | 0.299 | *coal*,*lignite*,*biomass* | Existing Elec*, Planned Elec* | EFF | 1980 | 0.2691 | *coal*,*lignite*,*biomass* | Existing CHP*, Planned CHP* | ACT_COST | 1976 | 1.7107 | *HFO*,*LFO*,*GAS*,-*CCGT | Existing*,Planned* | ELE,CHP
EFF | 1985 | 0.3105 | *coal*,*lignite*,*biomass* | Existing Elec*, Planned Elec* | EFF | 1985 | 0.27945 | *coal*,*lignite*,*biomass* | Existing CHP*, Planned CHP* | ACT_COST | 1977 | 1.7022 | *HFO*,*LFO*,*GAS*,-*CCGT | Existing*,Planned* | ELE,CHP
EFF | 1990 | 0.322 | *coal*,*lignite*,*biomass* | Existing Elec*, Planned Elec* | EFF | 1990 | 0.2898 | *coal*,*lignite*,*biomass* | Existing CHP*, Planned CHP* | ACT_COST | 1978 | 1.6937 | *HFO*,*LFO*,*GAS*,-*CCGT | Existing*,Planned* | ELE,CHP
EFF | 1995 | 0.3335 | *coal*,*lignite*,*biomass* | Existing Elec*, Planned Elec* | EFF | 1995 | 0.30015 | *coal*,*lignite*,*biomass* | Existing CHP*, Planned CHP* | ACT_COST | 1979 | 1.6853 | *HFO*,*LFO*,*GAS*,-*CCGT | Existing*,Planned* | ELE,CHP
EFF | 2000 | 0.345 | *coal*,*lignite*,*biomass* | Existing Elec*, Planned Elec* | EFF | 2000 | 0.3105 | *coal*,*lignite*,*biomass* | Existing CHP*, Planned CHP* | ACT_COST | 1980 | 1.6769 | *HFO*,*LFO*,*GAS*,-*CCGT | Existing*,Planned* | ELE,CHP
EFF | 2005 | 0.3565 | *coal*,*lignite*,*biomass* | Existing Elec*, Planned Elec* | EFF | 2005 | 0.32085 | *coal*,*lignite*,*biomass* | Existing CHP*, Planned CHP* | ACT_COST | 1981 | 1.6686 | *HFO*,*LFO*,*GAS*,-*CCGT | Existing*,Planned* | ELE,CHP
EFF | 2010 | 0.368 | *coal*,*lignite*,*biomass* | Existing Elec*, Planned Elec* | EFF | 2010 | 0.3312 | *coal*,*lignite*,*biomass* | Existing CHP*, Planned CHP* | ACT_COST | 1982 | 1.6603 | *HFO*,*LFO*,*GAS*,-*CCGT | Existing*,Planned* | ELE,CHP
EFF | 2015 | 0.3795 | *coal*,*lignite*,*biomass* | Existing Elec*, Planned Elec* | EFF | 2015 | 0.34155 | *coal*,*lignite*,*biomass* | Existing CHP*, Planned CHP* | ACT_COST | 1983 | 1.652 | *HFO*,*LFO*,*GAS*,-*CCGT | Existing*,Planned* | ELE,CHP
EFF | 1970 | 0.45 | *CCGT | Existing Elec*, Planned Elec* | EFF | 1970 | 0.405 | *CCGT | Existing CHP*, Planned CHP* | ACT_COST | 1984 | 1.6438 | *HFO*,*LFO*,*GAS*,-*CCGT | Existing*,Planned* | ELE,CHP
EFF | 1975 | 0.45 | *CCGT | Existing Elec*, Planned Elec* | EFF | 1975 | 0.405 | *CCGT | Existing CHP*, Planned CHP* | ACT_COST | 1985 | 1.6356 | *HFO*,*LFO*,*GAS*,-*CCGT | Existing*,Planned* | ELE,CHP
EFF | 1980 | 0.45 | *CCGT | Existing Elec*, Planned Elec* | EFF | 1980 | 0.405 | *CCGT | Existing CHP*, Planned CHP* | ACT_COST | 1986 | 1.6275 | *HFO*,*LFO*,*GAS*,-*CCGT | Existing*,Planned* | ELE,CHP
EFF | 1985 | 0.45 | *CCGT | Existing Elec*, Planned Elec* | EFF | 1985 | 0.405 | *CCGT | Existing CHP*, Planned CHP* | ACT_COST | 1987 | 1.6194 | *HFO*,*LFO*,*GAS*,-*CCGT | Existing*,Planned* | ELE,CHP
EFF | 1990 | 0.45 | *CCGT | Existing Elec*, Planned Elec* | EFF | 1990 | 0.405 | *CCGT | Existing CHP*, Planned CHP* | ACT_COST | 1988 | 1.6113 | *HFO*,*LFO*,*GAS*,-*CCGT | Existing*,Planned* | ELE,CHP
EFF | 1995 | 0.475 | *CCGT | Existing Elec*, Planned Elec* | EFF | 1995 | 0.4275 | *CCGT | Existing CHP*, Planned CHP* | ACT_COST | 1989 | 1.6033 | *HFO*,*LFO*,*GAS*,-*CCGT | Existing*,Planned* | ELE,CHP
EFF | 2000 | 0.5 | *CCGT | Existing Elec*, Planned Elec* | EFF | 2000 | 0.45 | *CCGT | Existing CHP*, Planned CHP* | ACT_COST | 1990 | 1.5953 | *HFO*,*LFO*,*GAS*,-*CCGT | Existing*,Planned* | ELE,CHP
EFF | 2005 | 0.515 | *CCGT | Existing Elec*, Planned Elec* | EFF | 2005 | 0.4635 | *CCGT | Existing CHP*, Planned CHP* | ACT_COST | 1991 | 1.5874 | *HFO*,*LFO*,*GAS*,-*CCGT | Existing*,Planned* | ELE,CHP
EFF | 2010 | 0.52 | *CCGT | Existing Elec*, Planned Elec* | EFF | 2010 | 0.468 | *CCGT | Existing CHP*, Planned CHP* | ACT_COST | 1992 | 1.5795 | *HFO*,*LFO*,*GAS*,-*CCGT | Existing*,Planned* | ELE,CHP
EFF | 2015 | 0.53 | *CCGT | Existing Elec*, Planned Elec* | EFF | 2015 | 0.477 | *CCGT | Existing CHP*, Planned CHP* | ACT_COST | 1993 | 1.5716 | *HFO*,*LFO*,*GAS*,-*CCGT | Existing*,Planned* | ELE,CHP
[10 empty] | ACT_COST | 1994 | 1.5638 | *HFO*,*LFO*,*GAS*,-*CCGT | Existing*,Planned* | ELE,CHP
[10 empty] | ACT_COST | 1995 | 1.556 | *HFO*,*LFO*,*GAS*,-*CCGT | Existing*,Planned* | ELE,CHP
[10 empty] | ACT_COST | 1996 | 1.5483 | *HFO*,*LFO*,*GAS*,-*CCGT | Existing*,Planned* | ELE,CHP
[10 empty] | ACT_COST | 1997 | 1.5406 | *HFO*,*LFO*,*GAS*,-*CCGT | Existing*,Planned* | ELE,CHP
[10 empty] | ACT_COST | 1998 | 1.5329 | *HFO*,*LFO*,*GAS*,-*CCGT | Existing*,Planned* | ELE,CHP
[10 empty] | ACT_COST | 1999 | 1.5253 | *HFO*,*LFO*,*GAS*,-*CCGT | Existing*,Planned* | ELE,CHP
[10 empty] | ACT_COST | 2000 | 1.5177 | *HFO*,*LFO*,*GAS*,-*CCGT | Existing*,Planned* | ELE,CHP
[10 empty] | ACT_COST | 2001 | 1.5101 | *HFO*,*LFO*,*GAS*,-*CCGT | Existing*,Planned* | ELE,CHP
[10 empty] | ACT_COST | 2002 | 1.5026 | *HFO*,*LFO*,*GAS*,-*CCGT | Existing*,Planned* | ELE,CHP
[10 empty] | ACT_COST | 2003 | 1.4952 | *HFO*,*LFO*,*GAS*,-*CCGT | Existing*,Planned* | ELE,CHP
[10 empty] | ACT_COST | 2004 | 1.4877 | *HFO*,*LFO*,*GAS*,-*CCGT | Existing*,Planned* | ELE,CHP
[10 empty] | ACT_COST | 2005 | 1.4803 | *HFO*,*LFO*,*GAS*,-*CCGT | Existing*,Planned* | ELE,CHP
[10 empty] | ACT_COST | 2006 | 1.473 | *HFO*,*LFO*,*GAS*,-*CCGT | Existing*,Planned* | ELE,CHP
[10 empty] | ACT_COST | 2007 | 1.4656 | *HFO*,*LFO*,*GAS*,-*CCGT | Existing*,Planned* | ELE,CHP
[10 empty] | ACT_COST | 2008 | 1.4583 | *HFO*,*LFO*,*GAS*,-*CCGT | Existing*,Planned* | ELE,CHP
[10 empty] | ACT_COST | 2009 | 1.451 | *HFO*,*LFO*,*GAS*,-*CCGT | Existing*,Planned* | ELE,CHP
[10 empty] | ACT_COST | 2010 | 1.4438 | *HFO*,*LFO*,*GAS*,-*CCGT | Existing*,Planned* | ELE,CHP
[10 empty] | ACT_COST | 2011 | 1.4366 | *HFO*,*LFO*,*GAS*,-*CCGT | Existing*,Planned* | ELE,CHP
[10 empty] | ACT_COST | 2012 | 1.4294 | *HFO*,*LFO*,*GAS*,-*CCGT | Existing*,Planned* | ELE,CHP
[10 empty] | ACT_COST | 2013 | 1.4222 | *HFO*,*LFO*,*GAS*,-*CCGT | Existing*,Planned* | ELE,CHP
[10 empty] | ACT_COST | 2014 | 1.4151 | *HFO*,*LFO*,*GAS*,-*CCGT | Existing*,Planned* | ELE,CHP
[10 empty] | ACT_COST | 2015 | 1.4081 | *HFO*,*LFO*,*GAS*,-*CCGT | Existing*,Planned* | ELE,CHP
[10 empty] | ACT_COST | 2016 | 1.401 | *HFO*,*LFO*,*GAS*,-*CCGT | Existing*,Planned* | ELE,CHP
[10 empty] | ACT_COST | 2017 | 1.394 | *HFO*,*LFO*,*GAS*,-*CCGT | Existing*,Planned* | ELE,CHP
[10 empty] | ACT_COST | 2018 | 1.387 | *HFO*,*LFO*,*GAS*,-*CCGT | Existing*,Planned* | ELE,CHP
[10 empty] | ACT_COST | 2019 | 1.3801 | *HFO*,*LFO*,*GAS*,-*CCGT | Existing*,Planned* | ELE,CHP
[10 empty] | ACT_COST | 2020 | 1.3732 | *HFO*,*LFO*,*GAS*,-*CCGT | Existing*,Planned* | ELE,CHP
[10 empty] | ACT_COST | 1960 | 1.9763 | *coal*,*lignite*,*biomass* | Existing*,Planned* | ELE,CHP
[10 empty] | ACT_COST | 1961 | 1.9665 | *coal*,*lignite*,*biomass* | Existing*,Planned* | ELE,CHP
[10 empty] | ACT_COST | 1962 | 1.9567 | *coal*,*lignite*,*biomass* | Existing*,Planned* | ELE,CHP
[10 empty] | ACT_COST | 1963 | 1.947 | *coal*,*lignite*,*biomass* | Existing*,Planned* | ELE,CHP
[10 empty] | ACT_COST | 1964 | 1.9373 | *coal*,*lignite*,*biomass* | Existing*,Planned* | ELE,CHP
[10 empty] | ACT_COST | 1965 | 1.9276 | *coal*,*lignite*,*biomass* | Existing*,Planned* | ELE,CHP
[10 empty] | ACT_COST | 1966 | 1.9181 | *coal*,*lignite*,*biomass* | Existing*,Planned* | ELE,CHP
[10 empty] | ACT_COST | 1967 | 1.9085 | *coal*,*lignite*,*biomass* | Existing*,Planned* | ELE,CHP
[10 empty] | ACT_COST | 1968 | 1.899 | *coal*,*lignite*,*biomass* | Existing*,Planned* | ELE,CHP
[10 empty] | ACT_COST | 1969 | 1.8896 | *coal*,*lignite*,*biomass* | Existing*,Planned* | ELE,CHP
[10 empty] | ACT_COST | 1970 | 1.8802 | *coal*,*lignite*,*biomass* | Existing*,Planned* | ELE,CHP
[10 empty] | ACT_COST | 1971 | 1.8708 | *coal*,*lignite*,*biomass* | Existing*,Planned* | ELE,CHP
[10 empty] | ACT_COST | 1972 | 1.8615 | *coal*,*lignite*,*biomass* | Existing*,Planned* | ELE,CHP
[10 empty] | ACT_COST | 1973 | 1.8522 | *coal*,*lignite*,*biomass* | Existing*,Planned* | ELE,CHP
[10 empty] | ACT_COST | 1974 | 1.843 | *coal*,*lignite*,*biomass* | Existing*,Planned* | ELE,CHP
[10 empty] | ACT_COST | 1975 | 1.8339 | *coal*,*lignite*,*biomass* | Existing*,Planned* | ELE,CHP
[10 empty] | ACT_COST | 1976 | 1.8247 | *coal*,*lignite*,*biomass* | Existing*,Planned* | ELE,CHP
[10 empty] | ACT_COST | 1977 | 1.8157 | *coal*,*lignite*,*biomass* | Existing*,Planned* | ELE,CHP
[10 empty] | ACT_COST | 1978 | 1.8066 | *coal*,*lignite*,*biomass* | Existing*,Planned* | ELE,CHP
[10 empty] | ACT_COST | 1979 | 1.7976 | *coal*,*lignite*,*biomass* | Existing*,Planned* | ELE,CHP
[10 empty] | ACT_COST | 1980 | 1.7887 | *coal*,*lignite*,*biomass* | Existing*,Planned* | ELE,CHP
[10 empty] | ACT_COST | 1981 | 1.7798 | *coal*,*lignite*,*biomass* | Existing*,Planned* | ELE,CHP
[10 empty] | ACT_COST | 1982 | 1.7709 | *coal*,*lignite*,*biomass* | Existing*,Planned* | ELE,CHP
[10 empty] | ACT_COST | 1983 | 1.7621 | *coal*,*lignite*,*biomass* | Existing*,Planned* | ELE,CHP
[10 empty] | ACT_COST | 1984 | 1.7534 | *coal*,*lignite*,*biomass* | Existing*,Planned* | ELE,CHP
[10 empty] | ACT_COST | 1985 | 1.7446 | *coal*,*lignite*,*biomass* | Existing*,Planned* | ELE,CHP
[10 empty] | ACT_COST | 1986 | 1.736 | *coal*,*lignite*,*biomass* | Existing*,Planned* | ELE,CHP
[10 empty] | ACT_COST | 1987 | 1.7273 | *coal*,*lignite*,*biomass* | Existing*,Planned* | ELE,CHP
[10 empty] | ACT_COST | 1988 | 1.7187 | *coal*,*lignite*,*biomass* | Existing*,Planned* | ELE,CHP
[10 empty] | ACT_COST | 1989 | 1.7102 | *coal*,*lignite*,*biomass* | Existing*,Planned* | ELE,CHP
[10 empty] | ACT_COST | 1990 | 1.7017 | *coal*,*lignite*,*biomass* | Existing*,Planned* | ELE,CHP
[10 empty] | ACT_COST | 1991 | 1.6932 | *coal*,*lignite*,*biomass* | Existing*,Planned* | ELE,CHP
[10 empty] | ACT_COST | 1992 | 1.6848 | *coal*,*lignite*,*biomass* | Existing*,Planned* | ELE,CHP
[10 empty] | ACT_COST | 1993 | 1.6764 | *coal*,*lignite*,*biomass* | Existing*,Planned* | ELE,CHP
[10 empty] | ACT_COST | 1994 | 1.6681 | *coal*,*lignite*,*biomass* | Existing*,Planned* | ELE,CHP
[10 empty] | ACT_COST | 1995 | 1.6598 | *coal*,*lignite*,*biomass* | Existing*,Planned* | ELE,CHP
[10 empty] | ACT_COST | 1996 | 1.6515 | *coal*,*lignite*,*biomass* | Existing*,Planned* | ELE,CHP
[10 empty] | ACT_COST | 1997 | 1.6433 | *coal*,*lignite*,*biomass* | Existing*,Planned* | ELE,CHP
[10 empty] | ACT_COST | 1998 | 1.6351 | *coal*,*lignite*,*biomass* | Existing*,Planned* | ELE,CHP
[10 empty] | ACT_COST | 1999 | 1.627 | *coal*,*lignite*,*biomass* | Existing*,Planned* | ELE,CHP
[10 empty] | ACT_COST | 2000 | 1.6189 | *coal*,*lignite*,*biomass* | Existing*,Planned* | ELE,CHP
[10 empty] | ACT_COST | 2001 | 1.6108 | *coal*,*lignite*,*biomass* | Existing*,Planned* | ELE,CHP
[10 empty] | ACT_COST | 2002 | 1.6028 | *coal*,*lignite*,*biomass* | Existing*,Planned* | ELE,CHP
[10 empty] | ACT_COST | 2003 | 1.5948 | *coal*,*lignite*,*biomass* | Existing*,Planned* | ELE,CHP
[10 empty] | ACT_COST | 2004 | 1.5869 | *coal*,*lignite*,*biomass* | Existing*,Planned* | ELE,CHP
[10 empty] | ACT_COST | 2005 | 1.579 | *coal*,*lignite*,*biomass* | Existing*,Planned* | ELE,CHP
[10 empty] | ACT_COST | 2006 | 1.5712 | *coal*,*lignite*,*biomass* | Existing*,Planned* | ELE,CHP
[10 empty] | ACT_COST | 2007 | 1.5633 | *coal*,*lignite*,*biomass* | Existing*,Planned* | ELE,CHP
[10 empty] | ACT_COST | 2008 | 1.5556 | *coal*,*lignite*,*biomass* | Existing*,Planned* | ELE,CHP
[10 empty] | ACT_COST | 2009 | 1.5478 | *coal*,*lignite*,*biomass* | Existing*,Planned* | ELE,CHP
[10 empty] | ACT_COST | 2010 | 1.54 | *coal*,*lignite*,*biomass* | Existing*,Planned* | ELE,CHP
[10 empty] | ACT_COST | 2011 | 1.5323 | *coal*,*lignite*,*biomass* | Existing*,Planned* | ELE,CHP
[10 empty] | ACT_COST | 2012 | 1.5247 | *coal*,*lignite*,*biomass* | Existing*,Planned* | ELE,CHP
[10 empty] | ACT_COST | 2013 | 1.5171 | *coal*,*lignite*,*biomass* | Existing*,Planned* | ELE,CHP
[10 empty] | ACT_COST | 2014 | 1.5095 | *coal*,*lignite*,*biomass* | Existing*,Planned* | ELE,CHP
[10 empty] | ACT_COST | 2015 | 1.5019 | *coal*,*lignite*,*biomass* | Existing*,Planned* | ELE,CHP
[10 empty] | ACT_COST | 2016 | 1.4944 | *coal*,*lignite*,*biomass* | Existing*,Planned* | ELE,CHP
[10 empty] | ACT_COST | 2017 | 1.4869 | *coal*,*lignite*,*biomass* | Existing*,Planned* | ELE,CHP
[10 empty] | ACT_COST | 2018 | 1.4795 | *coal*,*lignite*,*biomass* | Existing*,Planned* | ELE,CHP
[10 empty] | ACT_COST | 2019 | 1.4721 | *coal*,*lignite*,*biomass* | Existing*,Planned* | ELE,CHP
[10 empty] | ACT_COST | 2020 | 1.4647 | *coal*,*lignite*,*biomass* | Existing*,Planned* | ELE,CHP
[10 empty] | ACT_COST | 1960 | 1.147 | *CCGT | Existing*,Planned* | ELE,CHP
[10 empty] | ACT_COST | 1961 | 1.1413 | *CCGT | Existing*,Planned* | ELE,CHP
[10 empty] | ACT_COST | 1962 | 1.1356 | *CCGT | Existing*,Planned* | ELE,CHP
[10 empty] | ACT_COST | 1963 | 1.1299 | *CCGT | Existing*,Planned* | ELE,CHP
[10 empty] | ACT_COST | 1964 | 1.1243 | *CCGT | Existing*,Planned* | ELE,CHP
[10 empty] | ACT_COST | 1965 | 1.1187 | *CCGT | Existing*,Planned* | ELE,CHP
[10 empty] | ACT_COST | 1966 | 1.1132 | *CCGT | Existing*,Planned* | ELE,CHP
[10 empty] | ACT_COST | 1967 | 1.1076 | *CCGT | Existing*,Planned* | ELE,CHP
[10 empty] | ACT_COST | 1968 | 1.1021 | *CCGT | Existing*,Planned* | ELE,CHP
[10 empty] | ACT_COST | 1969 | 1.0966 | *CCGT | Existing*,Planned* | ELE,CHP
[10 empty] | ACT_COST | 1970 | 1.0912 | *CCGT | Existing*,Planned* | ELE,CHP
[10 empty] | ACT_COST | 1971 | 1.0857 | *CCGT | Existing*,Planned* | ELE,CHP
[10 empty] | ACT_COST | 1972 | 1.0803 | *CCGT | Existing*,Planned* | ELE,CHP
[10 empty] | ACT_COST | 1973 | 1.075 | *CCGT | Existing*,Planned* | ELE,CHP
[10 empty] | ACT_COST | 1974 | 1.0696 | *CCGT | Existing*,Planned* | ELE,CHP
[10 empty] | ACT_COST | 1975 | 1.0643 | *CCGT | Existing*,Planned* | ELE,CHP
[10 empty] | ACT_COST | 1976 | 1.059 | *CCGT | Existing*,Planned* | ELE,CHP
[10 empty] | ACT_COST | 1977 | 1.0537 | *CCGT | Existing*,Planned* | ELE,CHP
[10 empty] | ACT_COST | 1978 | 1.0485 | *CCGT | Existing*,Planned* | ELE,CHP
[10 empty] | ACT_COST | 1979 | 1.0433 | *CCGT | Existing*,Planned* | ELE,CHP
[10 empty] | ACT_COST | 1980 | 1.0381 | *CCGT | Existing*,Planned* | ELE,CHP
[10 empty] | ACT_COST | 1981 | 1.0329 | *CCGT | Existing*,Planned* | ELE,CHP
[10 empty] | ACT_COST | 1982 | 1.0278 | *CCGT | Existing*,Planned* | ELE,CHP
[10 empty] | ACT_COST | 1983 | 1.0227 | *CCGT | Existing*,Planned* | ELE,CHP
[10 empty] | ACT_COST | 1984 | 1.0176 | *CCGT | Existing*,Planned* | ELE,CHP
[10 empty] | ACT_COST | 1985 | 1.0125 | *CCGT | Existing*,Planned* | ELE,CHP
[10 empty] | ACT_COST | 1986 | 1.0075 | *CCGT | Existing*,Planned* | ELE,CHP
[10 empty] | ACT_COST | 1987 | 1.0025 | *CCGT | Existing*,Planned* | ELE,CHP
[10 empty] | ACT_COST | 1988 | 0.99748 | *CCGT | Existing*,Planned* | ELE,CHP
[10 empty] | ACT_COST | 1989 | 0.99251 | *CCGT | Existing*,Planned* | ELE,CHP
[10 empty] | ACT_COST | 1990 | 0.98757 | *CCGT | Existing*,Planned* | ELE,CHP
[10 empty] | ACT_COST | 1991 | 0.98266 | *CCGT | Existing*,Planned* | ELE,CHP
[10 empty] | ACT_COST | 1992 | 0.97777 | *CCGT | Existing*,Planned* | ELE,CHP
[10 empty] | ACT_COST | 1993 | 0.97291 | *CCGT | Existing*,Planned* | ELE,CHP
[10 empty] | ACT_COST | 1994 | 0.96807 | *CCGT | Existing*,Planned* | ELE,CHP
[10 empty] | ACT_COST | 1995 | 0.96325 | *CCGT | Existing*,Planned* | ELE,CHP
[10 empty] | ACT_COST | 1996 | 0.95846 | *CCGT | Existing*,Planned* | ELE,CHP
[10 empty] | ACT_COST | 1997 | 0.95369 | *CCGT | Existing*,Planned* | ELE,CHP
[10 empty] | ACT_COST | 1998 | 0.94895 | *CCGT | Existing*,Planned* | ELE,CHP
[10 empty] | ACT_COST | 1999 | 0.94422 | *CCGT | Existing*,Planned* | ELE,CHP
[10 empty] | ACT_COST | 2000 | 0.93953 | *CCGT | Existing*,Planned* | ELE,CHP
[10 empty] | ACT_COST | 2001 | 0.93485 | *CCGT | Existing*,Planned* | ELE,CHP
[10 empty] | ACT_COST | 2002 | 0.9302 | *CCGT | Existing*,Planned* | ELE,CHP
[10 empty] | ACT_COST | 2003 | 0.92557 | *CCGT | Existing*,Planned* | ELE,CHP
[10 empty] | ACT_COST | 2004 | 0.92097 | *CCGT | Existing*,Planned* | ELE,CHP
[10 empty] | ACT_COST | 2005 | 0.91639 | *CCGT | Existing*,Planned* | ELE,CHP
[10 empty] | ACT_COST | 2006 | 0.91183 | *CCGT | Existing*,Planned* | ELE,CHP
[10 empty] | ACT_COST | 2007 | 0.90729 | *CCGT | Existing*,Planned* | ELE,CHP
[10 empty] | ACT_COST | 2008 | 0.90278 | *CCGT | Existing*,Planned* | ELE,CHP
[10 empty] | ACT_COST | 2009 | 0.89826 | *CCGT | Existing*,Planned* | ELE,CHP
[10 empty] | ACT_COST | 2010 | 0.89377 | *CCGT | Existing*,Planned* | ELE,CHP
[10 empty] | ACT_COST | 2011 | 0.8893 | *CCGT | Existing*,Planned* | ELE,CHP
[10 empty] | ACT_COST | 2012 | 0.88486 | *CCGT | Existing*,Planned* | ELE,CHP
[10 empty] | ACT_COST | 2013 | 0.88043 | *CCGT | Existing*,Planned* | ELE,CHP
[10 empty] | ACT_COST | 2014 | 0.87603 | *CCGT | Existing*,Planned* | ELE,CHP
[10 empty] | ACT_COST | 2015 | 0.87165 | *CCGT | Existing*,Planned* | ELE,CHP
[10 empty] | ACT_COST | 2016 | 0.86729 | *CCGT | Existing*,Planned* | ELE,CHP
[10 empty] | ACT_COST | 2017 | 0.86296 | *CCGT | Existing*,Planned* | ELE,CHP
[10 empty] | ACT_COST | 2018 | 0.85864 | *CCGT | Existing*,Planned* | ELE,CHP
[10 empty] | ACT_COST | 2019 | 0.85435 | *CCGT | Existing*,Planned* | ELE,CHP
[10 empty] | ACT_COST | 2020 | 0.85008 | *CCGT | Existing*,Planned* | ELE,CHP

## SolWin-AF and STOCK
*we considered the available factor for onshore/offshore wind same, following the value opened of natem
~TFM_INS | [12 empty] | *why is there no stock for wind/PV, compared with hydropower in EU? We completed it here
TimeSlice | LimType | Attribute | Year | AT | QU | ON | MA | SA | AL | BC | Pset_Set | Pset_PN
FD | FX | NCAP_AF | 2020,2100 | 0.42 | 0.42 | 0.42 | 0.42 | 0.42 | 0.42 | 0.42 |  | EEPP_WindON
FN | FX | NCAP_AF | 2020,2100 | 0.44 | 0.44 | 0.44 | 0.44 | 0.44 | 0.44 | 0.44 |  | EEPP_WindON |  |  | *NATEM uses the data made available by the Canadian Wind Energy Association (CanWEA) in their Pan-Canadian wind integration study [5]. The data includes projections of wind production per hour for 4984 sites in Canada, 1382 in Quebec. Different sites are used to evaluate various levels of wind power penetration. For consistency, we used just the sites included in the 35% wind power penetration scenario, which was chosen as maximum yearly penetration leve
FP | FX | NCAP_AF | 2020,2100 | 0.4 | 0.4 | 0.4 | 0.4 | 0.4 | 0.4 | 0.4 |  | EEPP_WindON
RD | FX | NCAP_AF | 2020,2100 | 0.33 | 0.33 | 0.33 | 0.33 | 0.33 | 0.33 | 0.33 |  | EEPP_WindON
RN | FX | NCAP_AF | 2020,2100 | 0.36 | 0.36 | 0.36 | 0.36 | 0.36 | 0.36 | 0.36 |  | EEPP_WindON
RP | FX | NCAP_AF | 2020,2100 | 0.36 | 0.36 | 0.36 | 0.36 | 0.36 | 0.36 | 0.36 |  | EEPP_WindON
SD | FX | NCAP_AF | 2020,2100 | 0.31 | 0.31 | 0.31 | 0.31 | 0.31 | 0.31 | 0.31 |  | EEPP_WindON
SN | FX | NCAP_AF | 2020,2100 | 0.36 | 0.36 | 0.36 | 0.36 | 0.36 | 0.36 | 0.36 |  | EEPP_WindON
SP | FX | NCAP_AF | 2020,2100 | 0.35 | 0.35 | 0.35 | 0.35 | 0.35 | 0.35 | 0.35 |  | EEPP_WindON
WD | FX | NCAP_AF | 2020,2100 | 0.39 | 0.39 | 0.39 | 0.39 | 0.39 | 0.39 | 0.39 |  | EEPP_WindON
WN | FX | NCAP_AF | 2020,2100 | 0.41 | 0.41 | 0.41 | 0.41 | 0.41 | 0.41 | 0.41 |  | EEPP_WindON
WP | FX | NCAP_AF | 2020,2100 | 0.38 | 0.38 | 0.38 | 0.38 | 0.38 | 0.38 | 0.38 |  | EEPP_WindON
~TFM_INS
TimeSlice | LimType | Attribute | Year | AT | QU | ON | MA | SA | AL | BC | Pset_Set | Pset_PN
FD | FX | NCAP_AF | 2020,2100 | 0.42 | 0.42 | 0.42 | 0.42 | 0.42 | 0.42 | 0.42 |  | EEPP_WindOFF
FN | FX | NCAP_AF | 2020,2100 | 0.44 | 0.44 | 0.44 | 0.44 | 0.44 | 0.44 | 0.44 |  | EEPP_WindOFF
FP | FX | NCAP_AF | 2020,2100 | 0.4 | 0.4 | 0.4 | 0.4 | 0.4 | 0.4 | 0.4 |  | EEPP_WindOFF
RD | FX | NCAP_AF | 2020,2100 | 0.33 | 0.33 | 0.33 | 0.33 | 0.33 | 0.33 | 0.33 |  | EEPP_WindOFF
RN | FX | NCAP_AF | 2020,2100 | 0.36 | 0.36 | 0.36 | 0.36 | 0.36 | 0.36 | 0.36 |  | EEPP_WindOFF
RP | FX | NCAP_AF | 2020,2100 | 0.36 | 0.36 | 0.36 | 0.36 | 0.36 | 0.36 | 0.36 |  | EEPP_WindOFF
SD | FX | NCAP_AF | 2020,2100 | 0.31 | 0.31 | 0.31 | 0.31 | 0.31 | 0.31 | 0.31 |  | EEPP_WindOFF
SN | FX | NCAP_AF | 2020,2100 | 0.36 | 0.36 | 0.36 | 0.36 | 0.36 | 0.36 | 0.36 |  | EEPP_WindOFF
SP | FX | NCAP_AF | 2020,2100 | 0.35 | 0.35 | 0.35 | 0.35 | 0.35 | 0.35 | 0.35 |  | EEPP_WindOFF
WD | FX | NCAP_AF | 2020,2100 | 0.39 | 0.39 | 0.39 | 0.39 | 0.39 | 0.39 | 0.39 |  | EEPP_WindOFF
WN | FX | NCAP_AF | 2020,2100 | 0.41 | 0.41 | 0.41 | 0.41 | 0.41 | 0.41 | 0.41 |  | EEPP_WindOFF
WP | FX | NCAP_AF | 2020,2100 | 0.38 | 0.38 | 0.38 | 0.38 | 0.38 | 0.38 | 0.38 |  | EEPP_WindOFF
~TFM_INS
TimeSlice | LimType | Attribute | Year | AT | QU | ON | MA | SA | AL | BC | Pset_PN
FD | FX | NCAP_AF | 2020,2100 | 0.34 | 0.34 | 0.34 | 0.34 | 0.34 | 0.34 | 0.34 | EEPP_PV
FN | FX | NCAP_AF | 2020,2100 | 0 | 0 | 0 | 0 | 0 | 0 | 0 | EEPP_PV
FP | FX | NCAP_AF | 2020,2100 | 0.1 | 0.1 | 0.1 | 0.1 | 0.1 | 0.1 | 0.1 | EEPP_PV
RD | FX | NCAP_AF | 2020,2100 | 0.37 | 0.37 | 0.37 | 0.37 | 0.37 | 0.37 | 0.37 | EEPP_PV
RN | FX | NCAP_AF | 2020,2100 | 0 | 0 | 0 | 0 | 0 | 0 | 0 | EEPP_PV
RP | FX | NCAP_AF | 2020,2100 | 0.1 | 0.1 | 0.1 | 0.1 | 0.1 | 0.1 | 0.1 | EEPP_PV
SD | FX | NCAP_AF | 2020,2100 | 0.45 | 0.45 | 0.45 | 0.45 | 0.45 | 0.45 | 0.45 | EEPP_PV
SN | FX | NCAP_AF | 2020,2100 | 0 | 0 | 0 | 0 | 0 | 0 | 0 | EEPP_PV
SP | FX | NCAP_AF | 2020,2100 | 0.23 | 0.23 | 0.23 | 0.23 | 0.23 | 0.23 | 0.23 | EEPP_PV
WD | FX | NCAP_AF | 2020,2100 | 0.2 | 0.2 | 0.2 | 0.2 | 0.2 | 0.2 | 0.2 | EEPP_PV
WN | FX | NCAP_AF | 2020,2100 | 0 | 0 | 0 | 0 | 0 | 0 | 0 | EEPP_PV
WP | FX | NCAP_AF | 2020,2100 | 0.1 | 0.1 | 0.1 | 0.1 | 0.1 | 0.1 | 0.1 | EEPP_PV
TFM_INS
TimeSlice | LimType | Attribute | Year | PSET_PN | PSET_PD | AllRegions
FD,FN,FP | FX | NCAP_AF |  | EEPP_OCE |  | 0.225
RD,RN,RP | FX | NCAP_AF |  | EEPP_OCE |  | 0.225
SD,SN,SP | FX | NCAP_AF |  | EEPP_OCE |  | 0.225
WD,WN | FX | NCAP_AF |  | EEPP_OCE |  | 0.225
WP | FX | NCAP_AF |  | EEPP_OCE |  | 0.225
*PV stock is from https://www.statista.com/statistics/472761/capacity-solar-pv-energy-in-canada-by-province/
~TFM_INS
|  | Attribute | Year | Pset_PN | AllRegions | AT | QU | ON | MA | SA | AL | BC |  | *onshore provincial wind capacity is from 2021 dat, mapped in https://www.sciencedirect.com/science/article/pii/S1364032122005792#fig1 |  | Attribute | Year | Pset_PN | AllRegions | AT | QU | ON | MA | SA | AL | BC
|  | STOCK | 2020 | EEPP_PV |  | 0.005 | 0.00625 | 3.21 | 0.0358 | 0.048 | 0.275 | 0.03618 |  |  |  | STOCK | 2020 | EEPP_PV |  | 0.005 | 0.00625 | 3.21 | 0.0358 | 0.048 | 0.275 | 0.03618
|  | STOCK | 2025 | EEPP_PV |  | 0.005 | 0.00625 | 3.21 | 0.0358 | 0.048 | 0.275 | 0.03618 |  |  |  | STOCK | 2020 | EEPP_WindOFF |  | 0 | 0 | 0 | 0 | 0 | 0 | 0
|  | STOCK | 2030 | EEPP_PV |  | 0.005 | 0.00625 | 3.21 | 0.0358 | 0.048 | 0.275 | 0.03618 |  |  |  | STOCK | 2020 | EEPP_WindON |  | 1.192 | 3.9 | 5.17 | 0.26 | 0.428 | 2.27 | 0.743
|  | STOCK | 2035 | EEPP_PV |  | 0.005 | 0.00625 | 3.21 | 0.0358 | 0.048 | 0.275 | 0.03618
|  | STOCK | 2040 | EEPP_PV |  | 0.005 | 0.00625 | 3.21 | 0.0358 | 0.048 | 0.275 | 0.03618
|  | STOCK | 2045 | EEPP_PV |  | 0.005 | 0.00625 | 3.21 | 0.0358 | 0.048 | 0.275 | 0.03618
|  | STOCK | 2050 | EEPP_PV |  | 0.005 | 0.00625 | 3.21 | 0.0358 | 0.048 | 0.275 | 0.03618
|  | STOCK | 2100 | EEPP_PV |  | 0.005 | 0.00625 | 3.21 | 0.0358 | 0.048 | 0.275 | 0.03618
|  | STOCK | 2020 | EEPP_WindOFF |  | 0 | 0 | 0 | 0 | 0 | 0 | 0
|  | STOCK | 2025 | EEPP_WindOFF |  | 0 | 0 | 0 | 0 | 0 | 0 | 0
|  | STOCK | 2030 | EEPP_WindOFF |  | 0 | 0 | 0 | 0 | 0 | 0 | 0
|  | STOCK | 2035 | EEPP_WindOFF |  | 0 | 0 | 0 | 0 | 0 | 0 | 0
|  | STOCK | 2040 | EEPP_WindOFF |  | 0 | 0 | 0 | 0 | 0 | 0 | 0
|  | STOCK | 2045 | EEPP_WindOFF |  | 0 | 0 | 0 | 0 | 0 | 0 | 0
|  | STOCK | 2050 | EEPP_WindOFF |  | 0 | 0 | 0 | 0 | 0 | 0 | 0
|  | STOCK | 2100 | EEPP_WindOFF |  | 0 | 0 | 0 | 0 | 0 | 0 | 0
|  | STOCK | 2020 | EEPP_WindON |  | 1.192 | 3.9 | 5.17 | 0.26 | 0.428 | 2.27 | 0.743
|  | STOCK | 2025 | EEPP_WindON |  | 1.192 | 3.9 | 5.17 | 0.26 | 0.428 | 2.27 | 0.743
|  | STOCK | 2030 | EEPP_WindON |  | 1.192 | 3.9 | 5.17 | 0.26 | 0.428 | 2.27 | 0.743
|  | STOCK | 2035 | EEPP_WindON |  | 1.192 | 3.9 | 5.17 | 0.26 | 0.428 | 2.27 | 0.743
|  | STOCK | 2040 | EEPP_WindON |  | 1.192 | 3.9 | 5.17 | 0.26 | 0.428 | 2.27 | 0.743
|  | STOCK | 2045 | EEPP_WindON |  | 1.192 | 3.9 | 5.17 | 0.26 | 0.428 | 2.27 | 0.743
|  | STOCK | 2050 | EEPP_WindON |  | 1.192 | 3.9 | 5.17 | 0.26 | 0.428 | 2.27 | 0.743
|  | STOCK | 2100 | EEPP_WindON |  | 1.192 | 3.9 | 5.17 | 0.26 | 0.428 | 2.27 | 0.743
|  | STOCK | 0 | EEPP_WindON |  | 5 | 5 | 5 | 5 | 5 | 5 | 5
|  | STOCK | 0 | EEPP_WindOFF |  | 5 | 5 | 5 | 5 | 5 | 5 | 5
|  | STOCK | 0 | EEPP_PV |  | 5 | 5 | 5 | 5 | 5 | 5 | 5
Note on F64: Amit Kanudia: 10/12/2015 default value

## HYDRO_CAP_ACTBND
Trans - Insert |  |  |  | *Unit: GW | [10 empty] | *Access quebec hydro from https://www.hydroquebec.com/generation/generating-stations.html and https://github.com/mfastudillo/NATEM_Applied_Energy2017
|  |  | ~TFM_INS | [11 empty] | *ON province data is from https://data.ontario.ca/dataset/ontario-energy-report-supporting-data/resource/ca5f6da8-68da-47c0-954c-e6d27c77a575, and assuming the proportion for conventional and run-of-river capacity same with QU
| TimeSlice | LimType | Attribute | Year | Pset_PN | AllRegions | AT | QU | ON | MA | SA | AL | BC | [11 empty] | TimeSlice | LimType | Attribute | Year | Pset_PN | AllRegions | AT | QU | ON | MA | SA | AL | BC
|  |  | STOCK | 2020 | EUHYDDAM00 |  | 5.6603 | 23.217 | 5.7917 | 3.8401 | 0.56028 | 0.354 | 10.1795 | [13 empty] | STOCK | 2020 | EUHYDDAM00 |  | 5.6603 | 23.217 | 5.7917 | 3.8401 | 0.56028 | 0.354 | 10.1795
|  |  | STOCK | 2025 | EUHYDDAM00 |  | 5.6603 | 23.217 | 5.7917 | 3.8401 | 0.56028 | 0.354 | 10.1795 |  | *MA province-6100MW in total is from https://www.cer-rec.gc.ca/en/data-analysis/energy-markets/provincial-territorial-energy-profiles/provincial-territorial-energy-profiles-manitoba.html#:~:text=Manitoba%20has%20an%20estimated%20generating%20capacity%20of%206,of%20which%20are%20located%20along%20the%20Nelson%20River. | [11 empty] | STOCK | 2020 | EUHYDRUN00 |  | 3.3311 | 13.663 | 3.4083 | 2.2599 | 0.32972 | 0.183 | 5.9905
|  |  | STOCK | 2030 | EUHYDDAM00 |  | 5.6603 | 23.217 | 5.7917 | 3.8401 | 0.56028 | 0.354 | 10.1795 |  | *SA: 890MW, from https://www.cer-rec.gc.ca/en/data-analysis/energy-markets/provincial-territorial-energy-profiles/provincial-territorial-energy-profiles-saskatchewan.html
|  |  | STOCK | 2035 | EUHYDDAM00 |  | 5.6603 | 23.217 | 5.7917 | 3.8401 | 0.56028 | 0.354 | 10.1795 |  | *AB's data sourced from https://doi.org/10.1016/j.renene.2022.07.033
|  |  | STOCK | 2040 | EUHYDDAM00 |  | 5.6603 | 23.217 | 5.7917 | 3.8401 | 0.56028 | 0.354 | 10.1795 |  | *BC: 16017MW sourced from https://www.cer-rec.gc.ca/en/data-analysis/energy-commodities/electricity/report/canadas-renewable-power/provinces/renewable-power-canada-british-columbia.html
|  |  | STOCK | 2045 | EUHYDDAM00 |  | 5.6603 | 23.217 | 5.7917 | 3.8401 | 0.56028 | 0.354 | 10.1795 |  | *Assuming the existing hydropower stock doesn't shrink/decommissioned during 2020-2050, following the rule of EU-TIMES
|  |  | STOCK | 2050 | EUHYDDAM00 |  | 5.6603 | 23.217 | 5.7917 | 3.8401 | 0.56028 | 0.354 | 10.1795
|  |  | STOCK | 2020 | EUHYDRUN00 |  | 3.3311 | 13.663 | 3.4083 | 2.2599 | 0.32972 | 0.183 | 5.9905 |  |  | DAM | RUN-OF-RIVER
|  |  | STOCK | 2025 | EUHYDRUN00 |  | 3.3311 | 13.663 | 3.4083 | 2.2599 | 0.32972 | 0.183 | 5.9905 |  | *Nova Scotia: 400MW, from https://www.cer-rec.gc.ca/en/data-analysis/energy-markets/provincial-territorial-energy-profiles/provincial-territorial-energy-profiles-nova-scotia.html#:~:text=Nova%20Scotia%20Power%2C%20a%20subsidiary%20of%20Emera%2C%20generates,Nova%20Scotia%2C%20totaling%20400%20MW%20of%20generation%20capacity. | 0.25181 | 0.14819
|  |  | STOCK | 2030 | EUHYDRUN00 |  | 3.3311 | 13.663 | 3.4083 | 2.2599 | 0.32972 | 0.183 | 5.9905 |  | *NB: Hydropower capacity totals up tp 3130*22/(30+22)=1324MW; 30% from fossil-fuel, while 22% generations were from hydropower; NB Power operates a total of 13 hydro, coal, oil, and diesel-powered stations with a combined capacity of 3 130 MW. From https://www.cer-rec.gc.ca/en/data-analysis/energy-markets/provincial-territorial-energy-profiles/provincial-territorial-energy-profiles-new-brunswick.html | 0.8335 | 0.4905
|  |  | STOCK | 2035 | EUHYDRUN00 |  | 3.3311 | 13.663 | 3.4083 | 2.2599 | 0.32972 | 0.183 | 5.9905 |  | *PEL: Roughly 99% of power generation on PEI is from wind farms. So the hydropower was neglected there. From https://www.cer-rec.gc.ca/en/data-analysis/energy-markets/provincial-territorial-energy-profiles/provincial-territorial-energy-profiles-prince-edward-island.html | 0 | 0
|  |  | STOCK | 2040 | EUHYDRUN00 |  | 3.3311 | 13.663 | 3.4083 | 2.2599 | 0.32972 | 0.183 | 5.9905 |  | *NFL: 7267.4MW, from the main hydro generator https://nlhydro.com/operations/hydro-generation/ | 4.575 | 2.6924
|  |  | STOCK | 2045 | EUHYDRUN00 |  | 3.3311 | 13.663 | 3.4083 | 2.2599 | 0.32972 | 0.183 | 5.9905 |  | 7267.4
|  |  | STOCK | 2050 | EUHYDRUN00 |  | 3.3311 | 13.663 | 3.4083 | 2.2599 | 0.32972 | 0.183 | 5.9905
|  |  | STOCK | 0 | EUHYDDAM00 |  | 5 | 5 | 5 | 5 | 5 | 5 | 5
|  |  | STOCK | 0 | EUHYDRUN00 |  | 5 | 5 | 5 | 5 | 5 | 5 | 5
*following the rules of EU-TIMES, it shows that original hydropower capacity could live long to 2100
~TFM_INS
| TimeSlice | LimType | Attribute | Year | AT | QU | ON | MA | SA | AL | BC | Pset_PN
| FD | FX | NCAP_AF | 2020,2100 | 0.53 | 0.53 | 0.53 | 0.53 | 0.53 | 0.53 | 0.53 | EUHYDDAM00
| FN | FX | NCAP_AF | 2020,2100 | 0.53 | 0.53 | 0.53 | 0.53 | 0.53 | 0.53 | 0.53 | EUHYDDAM00
| FP | FX | NCAP_AF | 2020,2100 | 0.53 | 0.53 | 0.53 | 0.53 | 0.53 | 0.53 | 0.53 | EUHYDDAM00
| RD | FX | NCAP_AF | 2020,2100 | 0.53 | 0.53 | 0.53 | 0.53 | 0.53 | 0.53 | 0.53 | EUHYDDAM00 |  |  | *THE AFA ALL FROM the Quebec case study from NATEM, opened in https://www.sciencedirect.com/science/article/pii/S0306261917310036?via%3Dihub#s0215
| RN | FX | NCAP_AF | 2020,2100 | 0.53 | 0.53 | 0.53 | 0.53 | 0.53 | 0.53 | 0.53 | EUHYDDAM00
| RP | FX | NCAP_AF | 2020,2100 | 0.53 | 0.53 | 0.53 | 0.53 | 0.53 | 0.53 | 0.53 | EUHYDDAM00
| SD | FX | NCAP_AF | 2020,2100 | 0.53 | 0.53 | 0.53 | 0.53 | 0.53 | 0.53 | 0.53 | EUHYDDAM00
| SN | FX | NCAP_AF | 2020,2100 | 0.53 | 0.53 | 0.53 | 0.53 | 0.53 | 0.53 | 0.53 | EUHYDDAM00
| SP | FX | NCAP_AF | 2020,2100 | 0.53 | 0.53 | 0.53 | 0.53 | 0.53 | 0.53 | 0.53 | EUHYDDAM00
| WD | FX | NCAP_AF | 2020,2100 | 0.53 | 0.53 | 0.53 | 0.53 | 0.53 | 0.53 | 0.53 | EUHYDDAM00
| WN | FX | NCAP_AF | 2020,2100 | 0.53 | 0.53 | 0.53 | 0.53 | 0.53 | 0.53 | 0.53 | EUHYDDAM00
| WP | FX | NCAP_AF | 2020,2100 | 0.53 | 0.53 | 0.53 | 0.53 | 0.53 | 0.53 | 0.53 | EUHYDDAM00
~TFM_INS
| TimeSlice | LimType | Attribute | Year | PSET_PN | AT | QU | ON | MA | SA | AL | BC
| WN | FX | NCAP_AF | 2020,2100 | EUHYDRUN00 | 0.57 | 0.57 | 0.57 | 0.57 | 0.57 | 0.57 | 0.57
| WD | FX | NCAP_AF | 2020,2100 | EUHYDRUN00 | 0.57 | 0.57 | 0.57 | 0.57 | 0.57 | 0.57 | 0.57
| WP | FX | NCAP_AF | 2020,2100 | EUHYDRUN00 | 0.57 | 0.57 | 0.57 | 0.57 | 0.57 | 0.57 | 0.57
| RN | FX | NCAP_AF | 2020,2100 | EUHYDRUN00 | 0.62 | 0.62 | 0.62 | 0.62 | 0.62 | 0.62 | 0.62
| RD | FX | NCAP_AF | 2020,2100 | EUHYDRUN00 | 0.62 | 0.62 | 0.62 | 0.62 | 0.62 | 0.62 | 0.62
| RP | FX | NCAP_AF | 2020,2100 | EUHYDRUN00 | 0.62 | 0.62 | 0.62 | 0.62 | 0.62 | 0.62 | 0.62
| SN | FX | NCAP_AF | 2020,2100 | EUHYDRUN00 | 0.57 | 0.57 | 0.57 | 0.57 | 0.57 | 0.57 | 0.57
| SD | FX | NCAP_AF | 2020,2100 | EUHYDRUN00 | 0.57 | 0.57 | 0.57 | 0.57 | 0.57 | 0.57 | 0.57
| SP | FX | NCAP_AF | 2020,2100 | EUHYDRUN00 | 0.57 | 0.57 | 0.57 | 0.57 | 0.57 | 0.57 | 0.57
| FN | FX | NCAP_AF | 2020,2100 | EUHYDRUN00 | 0.57 | 0.57 | 0.57 | 0.57 | 0.57 | 0.57 | 0.57
| FD | FX | NCAP_AF | 2020,2100 | EUHYDRUN00 | 0.57 | 0.57 | 0.57 | 0.57 | 0.57 | 0.57 | 0.57
| FP | FX | NCAP_AF | 2020,2100 | EUHYDRUN00 | 0.57 | 0.57 | 0.57 | 0.57 | 0.57 | 0.57 | 0.57
ETDB version available June 2012 shows an average from 3100 up to 3700 hours
|  |  | RD | RN | RP | SD | SN | SP | FD | FN | FP | WD | WN
|  |  | % | % | % | % | % | % | % | % | % | % | %
|  | Dam | 0.04 | 0.02 | 0.07 | 0.09 | 0.02 | 0.13 | 0.13 | 0.07 | 0.27 | 0.13 | 0.08
|  | RoR | 0.25 | 0.11 | 0.35 | 0.11 | 0.04 | 0.19 | 0.18 | 0.12 | 0.3 | 0.21 | 0.13
WP
|  |  | RD: ratio compared to RD | %
|  |  |  | 0.5 | 1.75 | 2.25 | 0.5 | 3.25 | 3.25 | 1.75 | 6.75 | 3.25 | 2 | 0.33
0.44
8.25
| Fall Day | 0.099
| Fall Night | 0.108
| Fall Peak | 0.009
FD | Spring Day | 0.094
FN | Spring Night | 0.103
FP | Spring Peak | 0.009
RD | Summer Day | 0.127
RN | Summer Night | 0.138
RP | Summer Peak | 0.012
SD | Winter Day | 0.138
SN | Winter Night | 0.151 | [24 empty] | SI | SK | UK | NO
SP | Winter Peak | 0.013 | [24 empty] | 0.18 | 0.916 | 2.744 | 4
WD
WN
WP
| PSET_PN | AllRegions | AT | QU | ON | MA | SA | AL | BC
| EEPP_HYDPS |  | 4.7927 | 1.31 | 4 | 0 | 1.1474 | 6.9674 | 6
This is now in UC_Storage without using EEPP_HYDPS | EEPP_HYDPS | 0.75
Attribute
PASTI | [17 empty] | LT | LU | LV | MT | NL | PL | PT | RO | SE
STG_EFF | [17 empty] | 0.76 | 1.1 | 0 | 0 | 0 | 1.7823 | 1.0928 | 0.092 | 0.1092
Note on B2: Insert Table
Note on D2: Insert Table
Note on G3: Amit Kanudia: 10/12/2015 default value
Note on AI3: Amit Kanudia: 10/12/2015 default value
Note on A36: Insert Table
Note on B46: ese-veda01: WN: inserted zero availability in WP for reserve capacity.

## attached_Hydro-QC
Name | Watersheds | River or other watercourse | Type | Installed capacity1 (MW) | Number of units | Head2 (m) | Commissioning date3 | 36880
Beauharnois | St. Lawrence River | Lac Saint-François and canal de Beauharnois | Run-of-river | 1864 | 36 | 24.39 | 1932-1961 | 36880
Beaumont | Saint-Maurice | Saint-Maurice | Run-of-river | 270 | 6 | 37.8 | 1958-1959
Bernard-Landry (Eastmain-1-A) | La Grande | Eastmain | Reservoir | 768 | 3 | 63 | 2011-2012 | 36880
Bersimis-1 | Betsiamites | Betsiamites | Reservoir | 1178 | 8 | 266.7 | 1956-1959
Bersimis-2 | Betsiamites | Betsiamites | Run-of-river | 845 | 5 | 115.83 | 1959-1960
Brisay | La Grande | Caniapiscau | Reservoir | 469 | 2 | 37.5 | 1993
Bryson | Outaouais (lower) | Outaouais | Run-of-river | 61 | 3 | 18.29 | 1925-1949
Carillon | Outaouais (lower) | Outaouais | Run-of-river | 756 | 14 | 17.99 | 1962-1964
Chelsea | Outaouais (lower) | Gatineau | Run-of-river | 152 | 5 | 28.35 | 1927-1939
Chute-Allard | Saint-Maurice | Saint-Maurice | Run-of-river | 62 | 6 | 17.83 | 2008-2009
Chute-Bell | Outaouais (lower) | Rouge | Run-of-river | 10 | 2 | 17.8 | 1915-2011
Chute-des-Chats | Outaouais (lower) | Outaouais | Run-of-river | 92 | 4 | 16.16 | 1931
Chute-Hemmings | Saint-François | Saint-François | Run-of-river | 29 | 6 | 14.64 | 1925
Drummondville | Saint-François | Saint-François | Run-of-river | 16 | 4 | 9.1 | 1919-1925
Eastmain-1 | La Grande | Eastmain | Reservoir | 480 | 3 | 63 | 2006
Hart-Jaune | Manicouagan | Hart-Jaune | Reservoir | 51 | 3 | 39.6 | 1960
Jean-Lesage (Manic-2) | Manicouagan | Manicouagan | Run-of-river | 1229 | 8 | 70.11 | 1965-1967
La Gabelle | Saint-Maurice | Saint-Maurice | Run-of-river | 131 | 5 | 17.38 | 1924-1931
La Grande-1 | La Grande | Grande Rivière | Run-of-river | 1436 | 12 | 27.5 | 1994-1995
La Grande-2-A | La Grande | Grande Rivière | Reservoir | 2106 | 6 | 138.5 | 1991-1992
La Grande-3 | La Grande | Grande Rivière | Reservoir | 2417 | 12 | 79 | 1982-1984
La Grande-4 | La Grande | Grande Rivière | Reservoir | 2779 | 9 | 116.7 | 1984-1986
La Tuque | Saint-Maurice | Saint-Maurice | Run-of-river | 294 | 6 | 34.75 | 1940-1955
Lac-Robertson5 | Véco | Véco | Reservoir | 22 | 2 | 38.5 | 1995
Laforge-1 | La Grande | Laforge | Reservoir | 878 | 6 | 57.3 | 1993-1994
Laforge-2 | La Grande | Laforge | Run-of-river | 319 | 2 | 27.4 | 1996
Les Cèdres | St. Lawrence River | Saint-Laurent | Run-of-river | 113 | 12 | 9.14 | 1914-1924
Manic-1 | Manicouagan | Manicouagan | Run-of-river | 184 | 3 | 36.58 | 1966-1967
Manic-5 | Manicouagan | Manicouagan | Reservoir | 1596 | 8 | 141.8 | 1970-1971
Manic-5-PA | Manicouagan | Manicouagan | Reservoir | 1064 | 4 | 144.5 | 1989-1990
McCormick4 | Manicouagan | Manicouagan | Run-of-river | 235 | 7 | 37.8 | 1952
Mercier | Outaouais (lower) | Gatineau | Reservoir | 55 | 5 | 18 | 2007
Mitis-1 | Mitis | Mitis | Run-of-river | 6 | 2 | 36.58 | 1922-1929
Mitis-2 | Mitis | Mitis | Run-of-river | 4 | 1 | 22.86 | 1947
Outardes-2 | Aux Outardes | Aux Outardes | Run-of-river | 523 | 3 | 82.3 | 1978
Outardes-3 | Aux Outardes | Aux Outardes | Run-of-river | 1026 | 4 | 143.57 | 1969
Outardes-4 | Aux Outardes | Aux Outardes | Reservoir | 785 | 4 | 120.55 | 1969
Paugan | Outaouais (lower) | Gatineau | Run-of-river | 216 | 8 | 40.54 | 1928-1956
Première-Chute | Outaouais (upper) | Outaouais | Run-of-river | 131 | 4 | 22.26 | 1968-1975
Péribonka | Péribonka | Péribonka | Run-of-river | 385 | 3 | 67.6 | 2007-2008
Rapide-2 | Outaouais (upper) | Outaouais | Run-of-river | 61 | 4 | 20.43 | 1954-1964
Rapide-7 | Outaouais (upper) | Outaouais | Reservoir | 61 | 4 | 20.73 | 1941-1949
Rapide-Blanc | Saint-Maurice | Saint-Maurice | Reservoir | 204 | 6 | 32.92 | 1934-1955
Rapide-des-Cœurs | Saint-Maurice | Saint-Maurice | Run-of-river | 76 | 6 | 22.69 | 2008-2009
Rapides-des-Quinze | Outaouais (upper) | Outaouais | Run-of-river | 109 | 6 | 25.9 | 1923-1955
Rapides-des-Îles | Outaouais (upper) | Outaouais | Run-of-river | 176 | 4 | 26.22 | 1966-1973
Rapides-Farmer | Outaouais (lower) | Gatineau | Run-of-river | 104 | 5 | 20.12 | 1927-1947
René-Lévesque (Manic-3) | Manicouagan | Manicouagan | Run-of-river | 1326 | 6 | 94.19 | 1975-1976
Rivière-des-Prairies | St. Lawrence River | Rivière-des-Prairies | Run-of-river | 54 | 6 | 7.93 | 1929-1930
Robert-Bourassa | La Grande | Grande Rivière | Reservoir | 5616 | 16 | 137.16 | 1979-1981
Rocher-de-Grand-Mère | Saint-Maurice | Saint-Maurice | Run-of-river | 230 | 3 | 24.3 | 2004
Romaine-1 | Romaine | Romaine | Run-of-river | 270 | 2 | 61.5 | 2015
Romaine-2 | Romaine | Romaine | Reservoir | 640 | 2 | 156 | 2014
Romaine-3 | Romaine | Romaine | Reservoir | 395 | 2 | 119 | 2017
Romaine-4 | Romaine | Romaine | Reservoir | 245 | 2 | 88,54 | 2022
Sainte-Marguerite-3 | Sainte-Marguerite | Sainte-Marguerite | Reservoir | 882 | 2 | 330 | 2003
Sarcelle | La Grande | Eastmain | Run-of-river | 150 | 3 | 8.7 to 16.1 | 2013
Sept-Chutes | Sainte-Anne | Sainte-Anne | Run-of-river | 22 | 4 | 124.97 | 1916-1999
Shawinigan-2 | Saint-Maurice | Saint-Maurice | Run-of-river | 200 | 8 | 44.2 | 1911-1929
Shawinigan-3 | Saint-Maurice | Saint-Maurice | Run-of-river | 194 | 3 | 44.2 | 1948-1949
Toulnustouc | Manicouagan | Toulnustouc | Reservoir | 526 | 2 | 152 | 2005
Trenche | Saint-Maurice | Saint-Maurice | Run-of-river | 302 | 6 | 48.47 | 1950-1955

## attached_Hydro-ON
Year | Nuclear | Hydroelectric | Coal | Gas | Wind | Biofuel | Solar | Other | Total
2022Q4(MW) | 13089.2 | 9201.2 | 10802.28 | 5473.311 | 406.43 | 2649.23 | 9.75 | 24.2 | 41655.601
2022Q4(%) | 31.42% | 22.09% | 25.93% | 13.14% | 0.98% | 6.36% | 0.02% | <1%