## Region-Time Slices
~BookRegions_Map |  | ~TimeSlices
BookName | Region | Season | Weekly | DayNite
CANReg | AT | S |  | D
| QU | F |  | N
| ON | W |  | P
| MA | R
SA
AL
BC
Note on B4: Automatically created for a New Project
~BookRegions_Map is used to define:
- the workbook name (cells B5 and B6); the name must be the same for each base year template workbook VT_REG1_<sector>_<version> (for REG1);
- the list of region names (cell E5,6,,...) maps the names used in the B-Y templates to the model regions: in this case REG1 and REG2.
~TimeSlices is used to define:
- the time-slices resolution for the model, by declaring the elements of each time-slice. In the column-SEASON, WEEKLY and DAYNITE.

## TimePeriods
~StartYear
2020
~ActivePDef
Pdef-8
~TimePeriods
Pdef-1 | Pdef-5 | Pdef-8
1 | 1 | 1 | 2005
2 | 2 | 2 | 2006-2007
| 5 | 5 | 2008-2012
| 5 | 5 | 2013-2017
| 5 | 5
5
5
5
2037
~StartYear is used to define:
- the start year of the model (2005);
~ActivePDef is used to define:
- the set of active periods. Alternate period definitions can be made and the active one is declared under the tag ~ActiveDef.
~TimePeriods is used to define:
- the time horizon of the model for the ActivePdef. In this example two period definitions (Pdef-1 and Pdef-5)
- For Pdef-1 the number of years for the start year (first period is 1 year long), the second period has 2 years.

## Interpol_Extrapol_Defaults
Table ~ImpSettings in SysSettings is no longer read.
~TFM_MIG
LimType | Attribute | Year2 | AllRegions | Pset_PN
UP | ACT_BND | 0 | 5
UP | ACT_CUM | 0 | 5
UP | Share-O | 0 | 5
UP | Share-I | 0 | 5
FX | NCAP_COST | 0 | 5
FX | IRE_PRICE | 0 | 5
FX | FIXOM | 0 | 5
FX | VAROM | 0 | 5
*
UP | EFF | 0 | 5
UP | ACT_COST | 2020 | 1
UP | CAP2ACT | 2020 | 1
*Set a default price or apply a factor for those IMPorts with "Z" in the name.
Dummy Imp Prices
* just migrate the dummy costs from EU-TIMES
~TFM_UPD
Attribute | AllRegions | Pset_Set | Pset_PN
ACTCOST | 10000 | IRE | IMP*Z
ACTCOST | 20000 | IRE | IMPDEMZ
*we adjust the cost of dummy imp, to make it bigger than almost all of tech-inves
~TFM_UPD is used to declare a table in SysSetting (and/or scenario file and/or _Trans files) which is a simple transformation to pre-existing data in a rule-based manner.
In this case case , the 1st block deals with setting the default interpolation rules (indicated by the 0 in the Yr column) for the parameter defined in the column attribute and all the processes defined in the model.
The 2nd block sets default prices (ACTCOST) for the “backstop” options for fuels (dummy IMPort technologies ending with “Z”) and demands (a dummy IMPDEMZ process that can feed any demand).
For more details see www.kanors-emr.com/vedasupport in "templates basic"or the getting started with VEDA-TIMES from pag.22

## Constants
* Define constants for the model
* Discount rate, time slices
TFM_INS
TimeSlice | CURR | Attribute | Year | AllRegions | Other_Indexes | Pset_CO | HICP (2015 = 100) - annual data (average index and rate of change) [prc_hicp_aind]
|  | G_Dyear |  | 2020
| CAN00 | G_CUREX |  | 1.17 | CAN10 |  | Last update | 43237.7714
| CAN00 | G_DRATE |  | 0.05 |  |  | Extracted on | 43258.4369
| CAN07 | G_CUREX |  | 1.01 | CAN10 |  | Source of data | Eurostat
| CAN07 | G_DRATE |  | 0.05
| CAN05 | G_CUREX |  | 1.07 | CAN10 |  | UNIT | Annual average index
| CAN05 | G_DRATE |  | 0.05 |  |  | COICOP | All-items HICP
| CAN09 | G_CUREX |  | 1.0207 | CAN10
| CAN09 | G_DRATE |  | 0.05 |  |  | GEO/TIME | European Union (current composition) | 2010REF | 2017REF
| CAN10 | G_CUREX |  | 1 | CAN10 |  | 2008 | 89.82 | 1.0308 | 1.1353
| CAN10 | G_DRATE |  | 0.05 |  |  | 2009 | 90.71 | 1.0207 | 1.1241
| CAN11 | G_CUREX |  | 0.96994 | CAN10 |  | 2010 | 92.59 | 1 | 1.1013
| CAN11 | G_DRATE |  | 0.05 |  |  | 2011 | 95.46 | 0.96994 | 1.0682
| CAN12 | G_CUREX |  | 0.94489 | CAN10 |  | 2012 | 97.99 | 0.94489 | 1.0406
| CAN12 | G_DRATE |  | 0.05 |  |  | 2013 | 99.46 | 0.93093 | 1.0252
| CAN13 | G_CUREX |  | 0.93093 | CAN10 |  | 2014 | 100.01 | 0.92581 | 1.0196
| CAN13 | G_DRATE |  | 0.05 |  |  | 2015 | 100 | 0.9259 | 1.0197
| CAN14 | G_CUREX |  | 0.92581 | CAN10 |  | 2016 | 100.25 | 0.92359 | 1.0172
| CAN14 | G_DRATE |  | 0.05 |  |  | 2017 | 101.97 | 0.90801 | 1
| CAN15 | G_CUREX |  | 0.9259 | CAN10
| CAN15 | G_DRATE |  | 0.05
| CAN16 | G_CUREX |  | 0.92359 | CAN10
| CAN16 | G_DRATE |  | 0.05
| CAN17 | G_CUREX |  | 0.90801 | CAN10
| CAN17 | G_DRATE |  | 0.05
| CAN18 | G_CUREX |  | 0.88801 | CAN10
| CAN18 | G_DRATE |  | 0.05
|  | G_OFFTHD |  | 1
~TFM_INS
TimeSlice | Attribute | Year | AllRegions | Other_Indexes | Pset_CO
| G_Dyear |  | 2011
| Discount |  | 0.05
~TFM_INS (transformation insert table) is used to assign an absolute value for parameters that are based on rules.
ATTRIBUTE, a reserved word indicating that a VEDA-TIMES parameter names appear in this column; in this example these parameters are G_DYEAR (discounting year), DISCOUNT (overall discount rate) and YRFR (fraction of year for season and dayniote level. There are four timeslice because it is the combination of the seasonal timeslice with the daynite timeslice)
TIMESLICE indicating the particular time-slice for which data is provided.
For more information see Transformation tables, Insert Value section at www.kanors.com/vedasupport.
The full description of the time-slices is given in paragraph 3.2.1.1.
For more details see www.kanors-emr.com/vedasupport in "templates basic"or the getting started with VEDA-TIMES from pag.22

## Defaults
~Currencies | ~DefUnits
Currency | Option | SUP | ELC | IND | RSD | COM | AGR | TRA
MCAN11 | Process_ActUnit | PJ | PJ | PJ | PJ | PJ | PJ | kPk
| Process_CapUnit | Pja | GW | Pja | Pja | Pja | Pja | 000_Units
| Commodity_Unit | PJ | PJ | PJ | PJ | PJ | PJ | kPk
*FOLLOWING NATEM, we set the currency as Can11, from the SI of https://doi.org/10.1016/j.apenergy.2017.07.130
CAN00
CAN07
CAN05
CAN09
CAN11
CAN12
CAN13
CAN14
CAN15
CAN16
CAN17
CAN18
~UnitConversion
|  | from_unit | to_unit | multiplier
|  | QBtu | PJ | 1055.55
|  | Billion Kwh | PJ | 3.6
|  | Mt | Kt | 1000
|  | BCAN11 | MCAN11 | 1000
|  | TBtu | PJ | 1.0555
|  | ktoe | PJ | 0.041868
|  | mtoe | PJ | 41.868
|  | Gwh | PJ | 0.0036
|  | Gt | Kt | 1000000
|  | EJ | PJ | 1000
|  | bcm | PJ | 37.6812
|  | mbpd | PJ | 2299
|  | Cents per Kwh | Eur per GJ | 2.7778
|  | Twh | PJ | 3.6
|  | PJ | PJ | 1
~Currencies is used :
- to define a default currency for the whole model
~DefUnits is used :
- to define default units by activity, capacity and commodity for each sector in the model
~UnitConversion :
- enables unit conversion in the Results module. Use a common unit in to_unit to declare new conversions. For example, for a new energy unit, use PJ in to_unit.

## COM_DEFINE
AGR |  | All commodity definitions have been moved here | [5 empty] | COM | [7 empty] | ELC | [7 empty] | IND | [7 empty] | RSD | [7 empty] | PRIMARY/SUP | [7 empty] | SUP | [7 empty] | TRA |  | * the environmental commodity is defined here while other types defined in the base-year file | [5 empty] | RCA
[8 empty] | *only environmental commodites defined here, while the commodity for commercial sector has been defined in the base-year file | [15 empty] | *only environmental commodities defined here, and the commodity for industry sector has been defined in the base-year file | [7 empty] | *only environmental commodities defined here, while the other commodity for residential sector has been defined in the base-year file
~FI_Comm | [7 empty] | ~FI_Comm | [7 empty] | ~FI_Comm | [23 empty] | *The fuels commodity used in the other sectors, and we complete them into SUP commodities | [7 empty] | ~FI_Comm | [7 empty] | ~FI_Comm
Csets | CommName | CommDesc | Unit | LimType | CTSLvl | PeakTS | Ctype | Csets | CommName | CommDesc | Unit | LimType | CTSLvl | PeakTS | Ctype | Csets | CommName | CommDesc | Unit | LimType | CTSLvl | PeakTS | Ctype | ~FI_Comm | [7 empty] | ~FI_Comm | [7 empty] | Csets | CommName | CommDesc | Unit | LimType | CTSLvl | PeakTS | Ctype | Csets | CommName | CommDesc | Unit | LimType | CTSLvl | PeakTS | Ctype | Csets | CommName | CommDesc | Unit | LimType | CTSLvl | PeakTS | Ctype | Csets | CommName | CommDesc | Unit | LimType | CTSLvl | PeakTS | Ctype
* | [7 empty] | ENV | DUMGrw | Dummy tech to model growth rates | PJ |  |  |  |  | ENV | DUMGrw | Dummy tech to model growth rates | PJ |  |  |  |  | Csets | CommName | CommDesc | Unit | LimType | CTSLvl | PeakTS | Ctype | Csets | CommName | CommDesc | Unit | LimType | CTSLvl | PeakTS | Ctype | NRG | COAHAR |  | PJ |  |  |  |  | * | Penalty_REQ | Penalty for not meeting the Renewable ELC production target under Quota system | PJ |  |  |  |  | ENV | TRACO2N | Carbon Dioxide - Combustion (TRA) | kt |  |  |  |  | MAT | AUX_COMBATS01 | Auxiliary input for COM - Battery (Lead-acid) ELC Storage: DayNite | PJ | FX | DAYNITE
DEM | AGR_NON_MOT | AGR Service - non motive use | PJ |  |  |  |  | ENV | ELCCH4N | Methane - Combustion (ELC) | kt |  |  |  |  | ENV | ELCCH4N | Methane - Combustion (ELC) | kt |  |  |  |  | ENV | INDCH4N | Methane - Combustion (IND) | kt |  |  |  |  | ENV | RSDCH4N | Methane - RSDbustion (RSD) | kt |  |  |  |  | NRG | COACOK |  | PJ |  |  |  |  | * | SUBS-REN_FeedInBiog | Feed-in Tariff Accounting | mEuro | [5 empty] | TRACOXN | Carbon Monoxide - Combustion (TRA) | kt |  |  |  |  | MAT | AUX_COMBATS02 | Auxiliary input for COM - Battery (Li-ion) ELC Storage: DayNite | PJ | FX | DAYNITE
DEM | AGR_MOT | AGR Service - motive use | PJ |  |  |  |  | ENV | ELCCO2I | Investment-related Emission: ELCCO2I | kt |  |  |  |  | ENV | ELCCO2I | Investment-related Emission: ELCCO2I | kt |  |  |  |  | ENV | INDCH4P | Methane - Process (IND) | kt |  |  |  |  | ENV | RSDCO2N | Carbon Dioxide - RSDbustion (RSD) | kt |  |  |  |  | NRG | COALIG |  | PJ |  |  |  |  | * | SUBS-REN_FeedInBiogCHP | Feed-in Tariff Accounting | mEuro | [5 empty] | TRACH4N | Methane - Combustion (TRA) | kt |  |  |  |  | MAT | AUX_COMBATS03 | Auxiliary input for COM - Battery (NaNiCl ZEBRA) ELC Storage: DayNite | PJ | FX | DAYNITE
* | [7 empty] | ENV | ELCCOXN | Carbon Monoxide - Combustion (ELC) | kt |  |  |  |  | ENV | ELCCOXN | Carbon Monoxide - Combustion (ELC) | kt |  |  |  |  | ENV | INDCO2N | Carbon Dioxide - Combustion (IND) | kt |  |  |  |  | ENV | RSDCOXN | Carbon Monoxide - RSDbustion (RSD) | kt |  |  |  |  | NRG | COABRO |  | PJ |  |  |  |  | * | SUBS-REN_FeedInBiom | Feed-in Tariff Accounting | mEuro | [5 empty] | TRASO2N | Sulphur Dioxide - Combustion (TRA) | kt |  |  |  |  | MAT | AUX_RSDBATS01 | Auxiliary input for RSD - Battery (Lead-acid) ELC Storage: DayNite | PJ | FX | DAYNITE
* | [7 empty] | ENV | ELCLossInTransmsn | Accounting for the ELC Loss in transmission lines | PJ |  |  |  |  | ENV | ELCLossInTransmsn | Accounting for the ELC Loss in transmission lines | PJ |  |  |  |  | ENV | INDCO2P | Carbon Dioxide - Process (IND) | kt |  |  |  |  | ENV | RSDCXFN | Fluoro Carbons - RSDbustion (RSD) | kg |  |  |  |  | NRG | OILKERO |  | PJ |  |  |  |  | * | SUBS-REN_FeedInBiomCHP | Feed-in Tariff Accounting | mEuro | [5 empty] | TRANOXN | Nitrogen Oxides - Combustion (TRA) | kt |  |  |  |  | MAT | AUX_RSDBATS02 | Auxiliary input for RSD - Battery (Li-ion) ELC Storage: DayNite | PJ | FX | DAYNITE
* | [7 empty] | ENV | ELCN2ON | Nitrous Oxide - Combustion (ELC) | kt |  |  |  |  | ENV | ELCN2ON | Nitrous Oxide - Combustion (ELC) | kt |  |  |  |  | ENV | INDCOXN | Carbon Monoxide - Combustion (IND) | kt |  |  |  |  | ENV | RSDN2ON | Nitrous Oxide - RSDbustion (RSD) | kt |  |  |  |  | NRG | OILPROP |  | PJ |  |  |  |  | * | SUBS-REN_FeedInGeo | Feed-in Tariff Accounting | mEuro | [5 empty] | TRAN2ON | Nitrous Oxide - Combustion (TRA) | kt |  |  |  |  | MAT | AUX_RSDBATS03 | Auxiliary input for RSD - Battery (NaNiCl ZEBRA) ELC Storage: DayNite | PJ | FX | DAYNITE
* | [7 empty] | ENV | ELCNOXI | Investment-related Emission: ELCNOXI | kt |  |  |  |  | ENV | ELCNOXI | Investment-related Emission: ELCNOXI | kt |  |  |  |  | ENV | INDCOXP | Carbon Monoxide - Process (IND) | kt |  |  |  |  | ENV | RSDNOXN | Nitrogen Oxides - RSDbustion (RSD) | kt |  |  |  |  | NRG | OILGAS |  | PJ |  |  |  |  | * | SUBS-REN_FeedInLaHyd | Feed-in Tariff Accounting | mEuro | [5 empty] | TRAPMAN | Particulate 2.5 - Combustion (TRA) | kt
* | [7 empty] | ENV | ELCNOXN | Nitrogen Oxides - Combustion (ELC) | kt |  |  |  |  | ENV | ELCNOXN | Nitrogen Oxides - Combustion (ELC) | kt |  |  |  |  | ENV | INDCXFN | Fluoro Carbons - Combustion (IND) | kg |  |  |  |  | ENV | RSDPMAN | Particulate 2.5 - RSDbustion (RSD) | kt |  |  |  |  | NRG | OILHFO |  | PJ |  |  |  |  | * | SUBS-REN_FeedInOce | Feed-in Tariff Accounting | mEuro | [5 empty] | TRAPMBN | Particulate 10 - Combustion (TRA) | kt
* | [7 empty] | ENV | ELCPMAI | Investment-related Emission: ELCPMAI | kt |  |  |  |  | ENV | ELCPMAI | Investment-related Emission: ELCPMAI | kt |  |  |  |  | ENV | INDCXFP | Fluoro Carbons - Process (IND) | kg |  |  |  |  | ENV | RSDPMBN | Particulate 10 - RSDbustion (RSD) | kt |  |  |  |  | NRG | OILDST |  | PJ |  |  |  |  | * | SUBS-REN_FeedInPV | Feed-in Tariff Accounting | mEuro | [5 empty] | TRAVOCN | Volatile Organic Compounds - Combustion (TRA) | kt
* | [7 empty] | ENV | ELCPMAN | Particulate 2.5 - Combustion (ELC) | kt |  |  |  |  | ENV | ELCPMAN | Particulate 2.5 - Combustion (ELC) | kt |  |  |  |  | ENV | INDN2ON | Nitrous Oxide - Combustion (IND) | kt |  |  |  |  | ENV | RSDSF6N | Sulphur Hexafluoride - RSDbustion (RSD) | kg |  |  |  |  | NRG | OILLFO |  | PJ |  |  |  |  | * | SUBS-REN_FeedInSmHyd | Feed-in Tariff Accounting | mEuro | [5 empty] | TRASF6N | Sulphur Hexafluoride - Combustion (TRA) | kg
* | [7 empty] | ENV | ELCPMBI | Investment-related Emission: ELCPMBI | kt |  |  |  |  | ENV | ELCPMBI | Investment-related Emission: ELCPMBI | kt |  |  |  |  | ENV | INDN2OP | Nitrous Oxide - Process (IND) | kt |  |  |  |  | ENV | RSDSO2N | Sulphur Dioxide - RSDbustion (RSD) | kt |  |  |  |  | NRG | GASNAT |  | PJ |  |  |  |  | * | SUBS-REN_FeedInSolTh | Feed-in Tariff Accounting | mEuro | [5 empty] | TRACXFN | Fluoro Carbons - Combustion (TRA) | kg
NRG | AGRGSL | AGR Fuel - Gasoline | PJ |  |  |  |  | ENV | ELCSO2I | Investment-related Emission: ELCSO2I | kt |  |  |  |  | ENV | ELCSO2I | Investment-related Emission: ELCSO2I | kt |  |  |  |  | ENV | INDNOXN | Nitrogen Oxides - Combustion (IND) | kt |  |  |  |  | ENV | RSDVOCN | Volatile Organic RSDpounds - RSDbustion (RSD) | kt |  |  |  |  | NRG | GASP2G |  | PJ |  |  |  |  | * | SUBS-REN_FeedInWaste | Feed-in Tariff Accounting | mEuro | [5 empty] | TRACO2P | Carbon Dioxide - Process (TRA) | kt
NRG | AGRDST | AGR Fuel - Diesel fuel | PJ |  |  |  |  | ENV | ELCSO2N | Sulphur Dioxid (ELC) | kt |  |  |  |  | ENV | ELCSO2N | Sulphur Dioxid (ELC) | kt |  |  |  |  | ENV | INDNOXP | Nitrogen Oxides - Process (IND) | kt |  |  |  |  | NRG | COOFRE | Free cooling source (RSD) | PJ |  |  |  |  | NRG | GASGWG |  | PJ |  |  |  |  | * | SUBS-REN_FeedInWindN | Feed-in Tariff Accounting | mEuro | [5 empty] | TRACOXP | Carbon Monoxide - Process (TRA) | kt
NRG | AGRELC | AGR Fuel - Electricity | PJ |  | DAYNITE |  | ELC | ENV | ELCVOCI | Investment-related Emission: ELCVOCI | kt |  |  |  |  | ENV | ELCVOCI | Investment-related Emission: ELCVOCI | kt |  |  |  |  | ENV | INDPMAN | Particulate 2.5 - Combustion (IND) | kt | [12 empty] | NRG | GASSTILL |  | PJ |  |  |  |  | * | SUBS-REN_FeedInWindO | Feed-in Tariff Accounting | mEuro | [5 empty] | TRACH4P | Methane - Process (TRA) | kt
NRG | AGRGAS | AGR Fuel - Natural Gas | PJ |  | SEASON |  |  | ENV | ELCVOCN | Volatile Organic Compounds - Combustion (ELC) | kt |  |  |  |  | ENV | ELCVOCN | Volatile Organic Compounds - Combustion (ELC) | kt |  |  |  |  | ENV | INDPMAP | Particulate 2.5 - Process (IND) | kt | [12 empty] | NRG | BIOWOO |  | PJ |  |  |  |  | * | SUBS-REN_INVBiog | Feed-in Tariff Accounting | mEuro | [5 empty] | TRASO2P | Sulphur Dioxide - Process (TRA) | kt
NRG | AGRLFO | AGR Fuel - Light Fuel Oil | PJ |  |  |  |  | ENV | ETSCO2 | CO2 Emissions from ETS | kt |  |  |  |  | ENV | ETSCO2 | CO2 Emissions from ETS | kt |  |  |  |  | ENV | INDPMBN | Particulate 10 - Combustion (IND) | kt | [12 empty] | NRG | BIOGAS |  | PJ |  |  |  |  | * | SUBS-REN_INVBiom | Feed-in Tariff Accounting | mEuro | [5 empty] | TRANOXP | Nitrogen Oxides - Process (TRA) | kt
NRG | AGRKER | AGR Fuel - Kerosene | PJ |  |  |  |  | * | GHG | Greenhouse Gases | kt |  |  |  |  | ENV | GHG | Greenhouse Gases | kt |  |  |  |  | ENV | INDPMBP | Particulate 10 - Process (IND) | kt | [12 empty] | NRG | BIOMUN |  | PJ |  |  |  |  | * | SUBS-REN_INVGeo | Feed-in Tariff Accounting | mEuro | [5 empty] | TRAN2OP | Nitrous Oxide - Process (TRA) | kt
NRG | AGRHFO | AGR Fuel - Heavy Fuel Oil | PJ |  |  |  |  | ENV | GreenCert-ELC | Green Certificates for ELC sector | PJ |  |  |  |  | ENV | GreenCert-ELC | Green Certificates for ELC sector | PJ |  |  |  |  | ENV | INDSF6N | Sulphur Hexafluoride - Combustion (IND) | kg | [12 empty] | NRG | BIOSLU |  | PJ |  |  |  |  | * | SUBS-REN_INVLaHyd | Feed-in Tariff Accounting | mEuro | [5 empty] | TRAPMAP | Particulate 2.5 - Process (TRA) | kt
NRG | AGRPROP | AGR Fuel - Propene | PJ |  |  |  |  | ENV | GreenCert-FIN | Green Certificates for Enduse sectors | PJ |  |  |  |  | ENV | GreenCert-FIN | Green Certificates for Enduse sectors | PJ |  |  |  |  | ENV | INDSF6P | Sulphur Hexafluoride - Process (IND) | kg | [12 empty] | NRG | RENGEO |  | PJ |  |  |  |  | * | SUBS-REN_INVOce | Feed-in Tariff Accounting | mEuro | [5 empty] | TRAPMBP | Particulate 10 - Process (TRA) | kt
NRG | AGRSTM | AGR Fuel - Steam | PJ |  |  |  |  | ENV | INDSCO2P | Dum commodity produce from REF autoprod tech with CO2 storage | kt | FX |  |  |  | ENV | INDSCO2P | Dum commodity produce from REF autoprod tech with CO2 storage | kt | FX |  |  |  | ENV | INDSO2N | Sulphur Dioxide - Combustion (IND) | kt | [12 empty] | NRG | RENHYD |  | PJ |  |  |  |  | * | SUBS-REN_INVPV | Feed-in Tariff Accounting | mEuro | [5 empty] | TRAVOCP | Volatile Organic Compounds - Process (TRA) | kt
[8 empty] | ENV | NETSCO2 | CO2 Emissions from Non-ETS | kt |  |  |  |  | ENV | NETSCO2 | CO2 Emissions from Non-ETS | kt |  |  |  |  | ENV | INDSO2P | Sulphur Dioxide - Process (IND) | kt | [12 empty] | NRG | RENSOL |  | PJ |  |  |  |  | * | SUBS-REN_INVSmHyd | Feed-in Tariff Accounting | mEuro | [5 empty] | TRASF6P | Sulphur Hexafluoride - Process (TRA) | kg
[8 empty] | ENV | NONCO2 | Non CO2 Emissions | kt |  |  |  |  | ENV | NONCO2 | Non CO2 Emissions | kt |  |  |  |  | ENV | INDVOCN | Volatile Organic Compounds - Combustion (IND) | kt | [12 empty] | NRG | RENWIN |  | PJ |  |  |  |  | * | SUBS-REN_INVSolTh | Feed-in Tariff Accounting | mEuro | [5 empty] | TRACXFP | Fluoro Carbons - Process (TRA) | kg
SysSettings | [7 empty] | ENV | SUBS-REN_FeedIn | Feed-in Tariff Accounting | MCAN20 |  |  |  |  | ENV | SUBS-REN_FeedIn | Feed-in Tariff Accounting | MCAN20 |  |  |  |  | ENV | INDVOCP | Volatile Organic Compounds - Process (IND) | kt | [12 empty] | NRG | WOOD |  | PJ |  |  |  |  | * | SUBS-REN_INVWaste | Feed-in Tariff Accounting | mEuro | [5 empty] | SE_TRACO2N | SE_Carbon Dioxide - Combustion (TRA) | kt
[8 empty] | ENV | SUBS-REN_INV | Investment Subsidies for REN tech | MCAN20 |  |  |  |  | ENV | SUBS-REN_INV | Investment Subsidies for REN tech | MCAN20 |  |  |  |  | ENV | SE_INDCO2N | Carbon Dioxide - Combustion (IND - sect level) | kt | [12 empty] | NRG | STM |  | PJ |  |  |  |  | * | SUBS-REN_INVWind | Feed-in Tariff Accounting | mEuro | [5 empty] | SE_TRACOXN | SE_Carbon Monoxide - Combustion (TRA) | kt
~FI_Comm | [7 empty] | * | TaxPEC | Tax Primary Energy Consumption | PJ |  |  |  |  | ENV | TaxPEC | Tax Primary Energy Consumption | PJ | [28 empty] | ENV | SUPCH4N | Methane - Combustion (SUP) | kt | [5 empty] | SE_TRACH4N | SE_Methane - Combustion (TRA) | kt
Csets | CommName | CommDesc | Unit | LimType | CTSLvl | PeakTS | Ctype | ENV | TOTCH4 | Total CH4 Emissions | kt |  |  |  |  | ENV | TOTCH4 | Total CH4 Emissions | kt | [28 empty] | ENV | SUPCH4P | Methane - Process (SUP) | kt | [5 empty] | SE_TRASO2N | SE_Sulphur Dioxide - Combustion (TRA) | kt
ENV | AGRCO2N | AGR CO2 emissions | kt |  |  |  |  | ENV | TOTN2O | Total N2O Emissions | kt |  |  |  |  | ENV | TOTN2O | Total N2O Emissions | kt | [28 empty] | ENV | SUPCO2N | Carbon Dioxide - Combustion (SUP) | kt | [5 empty] | SE_TRANOXN | SE_Nitrogen Oxides - Combustion (TRA) | kt
ENV | AGRSCO2N | Dum commodity produce from Cogeneration power plants AGR with CO2 storage | kt | FX | [11 empty] | MAT | AUX_ESTBATS101 | Auxiliary input for Battery (Lead-acid) Bulk ELC Storage: DayNite | PJ | FX | DAYNITE | [26 empty] | ENV | SUPCO2P | Carbon Dioxide - Process (SUP) | kt | [5 empty] | SE_TRAN2ON | SE_Nitrous Oxide - Combustion (TRA) | kt
* | CO2WOT | Dum to track Co2 exl. Tra co2 | kt | [12 empty] | MAT | AUX_ESTBATS102 | Auxiliary input for Battery (Li-ion) Bulk ELC Storage: DayNite | PJ | FX | DAYNITE | [26 empty] | ENV | SUPCOXN | Carbon Monoxide - Combustion (SUP) | kt | [5 empty] | SE_TRAPMAN | SE_Particulate 2.5 - Combustion (TRA) | kt
ENV | COMSCO2N | Dum commodity produce from Cogeneration power plants COM with CO2 storage | kt | FX | [11 empty] | MAT | AUX_ESTBATS103 | Auxiliary input for Battery (NaS) Bulk ELC Storage: DayNite | PJ | FX | DAYNITE | [26 empty] | ENV | SUPCOXP | Carbon Monoxide - Process (SUP) | kt | [5 empty] | SE_TRAPMBN | SE_Particulate 10 - Combustion (TRA) | kt
ENV | DUM_ELCCO2N | Dummy ELCCO2N to allow for negative ELCCO2N | kt | [12 empty] | MAT | AUX_ESTBATS201 | Auxiliary input for Battery (Lead-acid) Bulk ELC Storage: DayNite/Seasonal | PJ | FX | DAYNITE | [26 empty] | ENV | SUPCXFN | Fluoro Carbons - Combustion (SUP) | kg | [5 empty] | SE_TRAVOCN | SE_Volatile Organic Compounds - Combustion (TRA) | kt
ENV | DUM_SUPCO2N | Dummy SUPCO2N to allow for negative SUPCO2N | kt | [12 empty] | MAT | AUX_ESTBATS202 | Auxiliary input for Battery (Li-ion) Bulk ELC Storage: DayNite/Seasonal | PJ | FX | DAYNITE | [26 empty] | ENV | SUPCXFP | Fluoro Carbons - Process (SUP) | kg | [5 empty] | SE_TRASF6N | SE_Sulphur Hexafluoride - Combustion (TRA) | kg
ENV | ELCCO2N | Carbon Dioxide - Combustion (ELC) | kt | [12 empty] | MAT | AUX_ESTCAESS00 | Auxiliary input for BY-Diabatic CAES ELC Storage: DayNite | PJ | FX | DAYNITE | [26 empty] | ENV | SUPN2ON | Nitrous Oxide - Combustion (SUP) | kt | [5 empty] | SE_TRACXFN | SE_Fluoro Carbons - Combustion (TRA) | kg
ENV | ELCCO2P | Elec sector process CO2 emissions | kt | [12 empty] | MAT | AUX_ESTCAESS101 | Auxiliary input for Diabatic CAES ELC Storage: DayNite | PJ | FX | DAYNITE | [26 empty] | ENV | SUPN2OP | Nitrous Oxide - Process (SUP) | kt | [5 empty] | SE_TRACO2P | SE_Carbon Dioxide - Process (TRA) | kt
ENV | ELCSCO2N | Dum commodity produce from EU-PU tech with CO2 storage | kt | FX | [11 empty] | MAT | AUX_ESTCAESS102 | Auxiliary input for Adiabatic CAES ELC Storage: DayNite | PJ | FX | DAYNITE | [26 empty] | ENV | SUPNOXN | Nitrogen Oxides - Combustion (SUP) | kt | [5 empty] | SE_TRACOXP | SE_Carbon Monoxide - Process (TRA) | kt
ENV | INDSCO2N | Dum commodity produce from IND autoprod tech with CO2 storage | kt | FX | [11 empty] | MAT | AUX_ESTCAESS201 | Auxiliary input for Diabatic CAES ELC Storage: DayNite/Seasonal | PJ | FX | DAYNITE | [26 empty] | ENV | SUPNOXP | Nitrogen Oxides - Process (SUP) | kt | [5 empty] | SE_TRACH4P | SE_Methane - Process (TRA) | kt
ENV | SNKCO2N | Captured CO2 | kt | FX | [11 empty] | MAT | AUX_ESTHYDPS101 | Auxiliary input for Pumped Hydro ELC Storage: DayNite | PJ | FX | DAYNITE | [26 empty] | ENV | SUPPMAN | Particulate 2.5 - Combustion (SUP) | kt | [5 empty] | SE_TRASO2P | SE_Sulphur Dioxide - Process (TRA) | kt
ENV | SUPSCO2N | Dum commodity produce from REF autoprod tech with CO2 storage | kt | FX | [11 empty] | MAT | AUX_ESTHYDPS201 | Auxiliary input for Pumped Hydro ELC Storage: DayNite/Seasonal | PJ | FX | DAYNITE | [26 empty] | ENV | SUPPMAP | Particulate 2.5 - Process (SUP) | kt | [5 empty] | SE_TRANOXP | SE_Nitrogen Oxides - Process (TRA) | kt
ENV | TOTCO2 | Total CO2 Emission | kt | [12 empty] | NRG | DUMDCAES | Dummy Commodity collecting input fuels for Diabatic CAES | PJ |  | DAYNITE | [26 empty] | ENV | SUPPMBN | Particulate 10 - Combustion (SUP) | kt | [5 empty] | SE_TRAN2OP | SE_Nitrous Oxide - Process (TRA) | kt
* | ELCNUC | Nuc fuel | tU | [12 empty] | NRG | ELCBFG | Blast Furnace Gas (ELC) | PJ | [28 empty] | ENV | SUPPMBP | Particulate 10 - Process (SUP) | kt | [5 empty] | SE_TRAPMAP | SE_Particulate 2.5 - Process (TRA) | kt
MAT | ELCNUCA | Nuclear AGR (ELC) | tU | [12 empty] | NRG | ELCBFT | Blast Furnace Gas TGR (ELC) | PJ | [28 empty] | ENV | SUPSF6N | Sulphur Hexafluoride - Combustion (SUP) | kg | [5 empty] | SE_TRAPMBP | SE_Particulate 10 - Process (TRA) | kt
NRG | ELC | Electricity | PJ |  | DAYNITE | ANNUAL | ELC | [8 empty] | NRG | ELCCOG | Cokes Gas (ELC) | PJ | [28 empty] | ENV | SUPSF6P | Sulphur Hexafluoride - Process (SUP) | kg | [5 empty] | SE_TRAVOCP | SE_Volatile Organic Compounds - Process (TRA) | kt
* | [15 empty] | NRG | ELCCOH | ELCCOH | PJ | [28 empty] | ENV | SUPSO2N | Sulphur Dioxide - Combustion (SUP) | kt | [5 empty] | SE_TRASF6P | SE_Sulphur Hexafluoride - Process (TRA) | kg
* | [15 empty] | NRG | ELCCOL | ELCCOL | PJ | [28 empty] | ENV | SUPSO2P | Sulphur Dioxide - Process (SUP) | kt | [5 empty] | SE_TRACXFP | SE_Fluoro Carbons - Process (TRA) | kg
* | [15 empty] | NRG | ELCCOP | Corex Gas from COREX with CCS (ELC) | PJ | [28 empty] | ENV | SUPVOCN | Volatile Organic Compounds - Combustion (SUP) | kt
* | [15 empty] | NRG | ELCDST | ELCDST | PJ | [28 empty] | ENV | SUPVOCP | Volatile Organic Compounds - Process (SUP) | kt
* | [15 empty] | NRG | ELCForPeak | ELC for a common peaking constraint | PJ |  | DAYNITE | ANNUAL | ELC | [24 empty] | ENV | TOTGHG | Total Greenhouse Gas Emissions | kt
* | [15 empty] | NRG | ELCGAS | ELCGAS | PJ |  | SEASON | [26 empty] | * | BIODDGS | Distillers Grains with Solubles by-product from ethamido | kt
* | [15 empty] | NRG | ELCGEO | ELCGEO | PJ | [28 empty] | * | BIOGLY1 | Glycerine by-product from esterfipH | kt
* | [15 empty] | NRG | ELCHFO | ELCHFO | PJ | [28 empty] | * | BIOGLY2 | Glycerine by-product from esterfip | kt
[16 empty] | NRG | ELC | Electricity - High Voltage WITHOUT grid costs | PJ |  | DAYNITE | ANNUAL | ELC | [24 empty] | * | BIOPULP | Sugarbeet pulp by-product from ethsucri | kt
[16 empty] | NRG | ELCHYD | ELCHYD | PJ | [28 empty] | * | BIOSAP | Saponified fatty acids by-product from esterfip | kt
[16 empty] | NRG | ELCIIS | Gas from Corex and Blast Furnace TGR with CCS (ELC) | PJ | [28 empty] | * | BIOSTIL | Stillage by-product from ethsucri | kt
[16 empty] | NRG | ELCINT | Intermittent electricity | PJ |  | DAYNITE |  | ELC | [24 empty] | * | BRFCA1 | Other non energetic inputs for esterfipH | kt
[16 empty] | NRG | ELCMUN | Municipal Waste (ELC) | PJ | [28 empty] | * | BRFCA2 | Other non energetic inputs for esterfip | kt
[16 empty] | NRG | ELCSLU | Industrial Waste-Sludge (ELC) | PJ | [28 empty] | * | BRFCA3 | other non energetic input for HVO | kt
[16 empty] | NRG | ELCSOL | ELCSOL | PJ | [28 empty] | * | BRFCO2 | CO2 by-product from biofuel process | kt
[16 empty] | NRG | ELCTID | Ocean energy tidal (ELC) | PJ | [28 empty] | * | BRFEZ1 | Other non energetic inputs for ethamido | kt
[16 empty] | NRG | ELCWAV | Ocean energy wave (ELC) | PJ | [28 empty] | * | BRFEZ2 | Other non energetic inputs for ethsucri-levures | t
[16 empty] | NRG | ELCWIN | ELCWIN | PJ | [28 empty] | * | BRFEZ3 | Other non energetic inputs for ethsucri-autres | kt
[16 empty] | NRG | ELCWOO | Wood Products (ELC) | PJ | [28 empty] | * | BRFEZ4 | Other non energetic inputs for ethlgc | kt
[16 empty] | NRG | EUCAPDUM | Dummy for ele cons capacity | PJ | [28 empty] | * | BRFWAT | Water input for biofuel process | kt
[16 empty] | NRG | EUVAR1DUM | Dummy for ele from VAR RES and VAR IMP useful | PJ | [28 empty] | * | CATACHEM | Catalysts and chemicals for ETBE | kg
[16 empty] | NRG | EUVAR2DUM | Dummy for ele from VAR RES and VAR IMP excess | PJ | [28 empty] | * | INDCBL | Carbon Black | Mta
[16 empty] | NRG | EUVAR3DUM | Dummy for ele from VAR RES total | PJ | [28 empty] | * | ISOBUTYL | Isobutylène | kt
[16 empty] | NRG | EUVAR4DUM | Dummy for ele from VAR IMP total | PJ | [28 empty] | * | NUCAGR | Nuclear fuel for AGR plants | tU
[16 empty] | NRG | EUVAR5DUM | Dummy for ele Demand Management | PJ |  | DAYNITE | [26 empty] | * | NUCCONC | Nuclear converted material Continent | tU
[16 empty] | NRG | HETHTH | HETHTH | PJ |  | DAYNITE | ANNUAL | LTHEAT | [24 empty] | * | NUCCONS | Nuclear converted material Springsfields | tU
[16 empty] | NRG | ELCRFG |  | PJ | [28 empty] | * | NUCENRE | Nuclear enriched material from diffusion | tU
[16 empty] | NRG | ELCDGS |  | PJ | [28 empty] | * | NUCENRU1 | Nuclear enriched material from centrifuge (for PWR) | tU
[16 empty] | NRG | ELCBGS |  | PJ | [28 empty] | * | NUCENRU2 | Nuclear enriched material from centrifuge (for GCR) | tU
[16 empty] | ENV | HYDROGENCO2N | CO2 production in the hydrogen production process | kt | [28 empty] | * | NUCLWR | Nuclear fuel for LWR plants | tU
[48 empty] | * | NUCU308 | Nuclear material U308 | tU
[48 empty] | * | RAGCAKE | Agriculture by-product cake from crushing | kt
[48 empty] | * | SNKAFF | Afforestation Potential | kt | FX
[48 empty] | * | SNKCB1 | Dmy CB1 | kt | FX
[48 empty] | * | SNKCB2 | Dmy CB2 | kt | FX
[48 empty] | * | SNKCB3 | Dmy CB3 | kt | FX
[48 empty] | * | SNKDGF | Dmy DGF | kt | FX
[48 empty] | * | SNKDGO | Dmy DGO | kt | FX
[48 empty] | * | SNKDOF | Dmy DOF | kt | FX
[48 empty] | * | SNKDOGF | Dmy DOGF | kt | FX
[48 empty] | * | SNKDOGO | Dmy DOGO | kt | FX
[48 empty] | * | SNKDOO | Dmy DOO | kt | FX
[48 empty] | * | SNKDSAOF | Dmy DSAOF | kt | FX
[48 empty] | * | SNKDSAON | Dmy DSAON | kt | FX
[48 empty] | * | SNKEOR | Dmy EOR | kt | FX
[48 empty] | * | AGRDME | AGRDME | PJ
[48 empty] | * | AUX_STH2SDT | Aux input STH2SDT | PJ | FX | DayNite
[48 empty] | * | AUX_STH2SGT | Aux input STH2SGT | PJ | FX | DayNite
[48 empty] | * | AUX_STH2SUG | Aux input STH2SUG | PJ | FX | DayNite
[48 empty] | * | BIOBTLFTDSL | FT-diesel from lignocellulosic biomass | kt
[48 empty] | * | BIOCRP | Bio Crops | PJ
[48 empty] | * | BIODRY | Dry Bio waste | PJ
[48 empty] | * | BIOETBE | Ethyl tertio butyl ether from bioethanol | kt
[48 empty] | * | BIOETH | Bio ethanol | PJ
[48 empty] | * | BIOGAS | Biogas | PJ |  | SEASON
[48 empty] | * | BIOGLY | Bio glycerol | PJ
[48 empty] | * | BIOHVO | Hydrotreated vegetable oil | kt
[48 empty] | * | BIOLGCFS | Lignocellulosic feedstocks | kt
[48 empty] | * | BIOLIQ | Biofuels | PJ
[48 empty] | * | BIOMtaH | Bio methanol | PJ
[48 empty] | * | BIOMUN | Municipal Waste | PJ
[48 empty] | * | BIONAPHTA | Naphta by-product from BTL process | kt
[48 empty] | * | BIOOILFS | Vegetable oil feedstocks from crushing unit | kt
[48 empty] | * | BIOPLPBEET | Bio beet pulp | PJ
[48 empty] | * | BIOPLPOIL | Bio oil pulp | PJ
[48 empty] | * | BIOPROP | Propane by-product from HVO | kt
[48 empty] | * | BIORME | Bio RME | PJ
[48 empty] | * | BIORPOIL | Rape seed oil | PJ
[48 empty] | * | BIOSLU | Industrial Waste-Sludge | PJ
[48 empty] | * | BIOSTAFS | Starch grain feedstocks | kt
[48 empty] | * | BIOSUGFS | Sugarbeet feedstocks | kt
[48 empty] | * | BIOWOO | Wood Products | PJ
[48 empty] | * | BRFH2 | Hydrogen for biofuel process | PJ
[48 empty] | * | BRFHTH | Vapor input for biofuel process | kt
[48 empty] | NRG | COABRO | Brown Coal | PJ
[48 empty] | NRG | COACOK | Coke | PJ
[48 empty] | NRG | COAHAR | Hard Coal | PJ
[48 empty] | NRG | COALIG | Lignite | PJ
[48 empty] | NRG | COHRSV | Hard Coal Reserves | PJ
[48 empty] | NRG | COLRSV | Lignite Reserves | PJ
[48 empty] | NRG | COMDME | COMDME | PJ
[48 empty] | NRG | DUMSTOR | Dummy commodity in input to the accompaning tech to represent power | PJ |  | DayNite
[48 empty] | NRG | ELCDME | ELCDME | PJ
[48 empty] | NRG | ELCG2BIO | Electricity by-product from biofuel processes | PJ
[48 empty] | * | GASBFG | Blast-Furnace Gas | PJ
[48 empty] | NRG | GASCOG | Coke-Oven Gas | PJ
[48 empty] | NRG | GASGWG | Gasworks Gas | PJ
[48 empty] | * | GASLNG | Liquified Natural Gas | PJ |  | SEASON
[48 empty] | NRG | GASNAT | Natural Gas | PJ |  | SEASON
[48 empty] | NRG | GASP2G | Natural Gas - From P2G | PJ |  | SEASON
[48 empty] | * | GAS2ST | Natural Gas to Storage | PJ |  | SEASON
[48 empty] | NRG | GASPIP | Natural Gas Pre-Pipeline | PJ |  | SEASON
[48 empty] | NRG | GASRSV | Natural Gas Reserves | PJ |  | SEASON
[48 empty] | * | GASSTILL | still gas | PJ
[48 empty] | * | INDHH2 | Hydrogen (IND) | PJ |  | Daynite
[48 empty] | * | NUCH2 | NUCH2 | PJ
[48 empty] | NRG | OILCRD | Crude Oil | PJ
[48 empty] | NRG | OILDST | Diesel | PJ
[48 empty] | * | OILDSTkt | Diesel for blending | kt
[48 empty] | * | OILFDS | Feedstocks | PJ
[48 empty] | NRG | OILGSL | Motor Spirit | PJ
[48 empty] | * | OILGSLkt | Gasoline for blending | kt
[48 empty] | NRG | OILHFO | Residual Fuel Oil | PJ
[48 empty] | NRG | OILKER | Kerosenes - Jet Fuels | PJ
[48 empty] | * | OILKERkt | Kerosene for blending | kt
[48 empty] | * | OILPROP |  | PJ
[48 empty] | * | OILLFO |  | PJ
[48 empty] | NRG | OILLPG | Liquified Petroleum Gas | PJ
[48 empty] | NRG | OILNAP | Naphtha | PJ
[48 empty] | NRG | OILNEU | Non Energy | PJ
[48 empty] | NRG | OILOTH | Other Petroleum Products | PJ
[48 empty] | NRG | OILPIP | Crude Oil Pre-Pipeline | PJ
[48 empty] | NRG | OILRFG | Refinery Gas | PJ
[48 empty] | NRG | OILRSV | Crude Oil Reserves | PJ
[48 empty] | * | RAGOILFS | Agriculture resources oilseeds | kt
[48 empty] | NRG | RENGEO | Geothermal | PJ
[48 empty] | NRG | RENHYD | Hydro | PJ
[48 empty] | NRG | RENSOL | Solar | PJ
[48 empty] | NRG | RENWIN | Wind | PJ
[48 empty] | NRG | RSDDME | RSDDME | PJ
[48 empty] | NRG | RSDHH2 | RSDHH2 | PJ |  | Daynite
[48 empty] | NRG | SUPBIO | Biomass (SUP) | PJ
[48 empty] | NRG | SUPCOA | Coal (SUP) | PJ
[48 empty] | NRG | SUPCRD | Crude Oil (SUP) | PJ
[48 empty] | NRG | SUPELC | Electricity (SUP) | PJ |  | DAYNITE
[48 empty] | NRG | SUPGAS | Natural Gas (SUP) | PJ |  | SEASON
[48 empty] | * | SUPHTH | High Temperature Heat (SUP) | PJ |  | SEASON
[48 empty] | NRG | SUPRPG | Refinary Gas and LPG (SUP) | PJ
[48 empty] | NRG | SUPRPP | Refined Petroleum Products (SUP) | PJ
[48 empty] | * | SYNDME | SYNDME | PJ
[48 empty] | * | SYNDSTkt | Syn DST for blending | kt
[48 empty] | * | SYNH2CU | Centralized hydrogen (Underground storage) | PJ | FX | DayNite
[48 empty] | * | SYNH2DT | Decentralized hydrogen (Tank storage) | PJ | FX | DayNite
[48 empty] | * | SYNMtaH | SYNMtaH | PJ
[48 empty] | * | TRABDL | Blending diesel + EMHV + FT + HVO for B30 | PJ | FX
[48 empty] | NRG | STM |  | PJ
[48 empty] | NRG | WOOD |  | PJ