## Comm_FIProcess
~FI_Comm | [7 empty] | ~FI_Process
Csets | CommName | CommDesc | Unit | LimType | CTSLvl | PeakTS | Ctype | Sets | TechName | TechDesc | Tact | Tcap | Tslvl | PrimaryCG | Vintage
DEM | R_ES-SD-SpHeat |  | PJ |  |  |  |  | DMD | R_ES-SH-SD_OIL_NE |  | PJ | GW |  |  | Yes
| R_ES-SA-SpHeat |  | PJ | [5 empty] | R_ES-SH-SD_OIL_ME |  | PJ | GW |  |  | Yes
| R_ES-AP-SpHeat |  | PJ | [5 empty] | R_ES-SH-SD_OIL_HE |  | PJ | GW |  |  | Yes
| R_ES-MOB-SpHeat |  | PJ | [5 empty] | R_ES-SH-SD_GAS_NE |  | PJ | GW |  |  | Yes
| R_ES-SD-SpCool |  | PJ | [5 empty] | R_ES-SH-SD_GAS_ME |  | PJ | GW |  |  | Yes
| R_ES-SA-SpCool |  | PJ | [5 empty] | R_ES-SH-SD_GAS_HE |  | PJ | GW |  |  | Yes
| R_ES-AP-SpCool |  | PJ | [5 empty] | R_ES-SH-SD_ELC |  | PJ | GW |  |  | Yes
| R_ES-MOB-SpCool |  | PJ | [5 empty] | R_ES-SH-SD_HET |  | PJ | GW |  |  | Yes
| R_ES-SD-WatHeat |  | PJ | [5 empty] | R_ES-SH-SD_COAPRO |  | PJ | GW |  |  | Yes
| R_ES-SA-WatHeat |  | PJ | [5 empty] | R_ES-SH-SD_WOD |  | PJ | GW |  |  | Yes
| R_ES-AP-WatHeat |  | PJ | [5 empty] | R_ES-SH-SD_WOD_ELC |  | PJ | GW |  |  | Yes
| R_ES-MOB-WatHeat |  | PJ | [5 empty] | R_ES-SH-SD_WOD_OIL |  | PJ | GW |  |  | Yes
| R_ES-APP-RE |  | PJ | [5 empty] | R_ES-SH-SD_GAS_ELC |  | PJ | GW |  |  | Yes
| R_ES-APP-FR |  | PJ | [5 empty] | R_ES-SH-SD_OIL_ELC |  | PJ | GW |  |  | Yes
| R_ES-APP-DW |  | PJ | [5 empty] | R_ES-SH-SA_OIL_NE |  | PJ | GW |  |  | Yes
| R_ES-APP-CW |  | PJ | [5 empty] | R_ES-SH-SA_OIL_ME |  | PJ | GW |  |  | Yes
| R_ES-APP-CD |  | PJ | [5 empty] | R_ES-SH-SA_OIL_HE |  | PJ | GW |  |  | Yes
| R_ES-APP-RA |  | PJ | [5 empty] | R_ES-SH-SA_GAS_NE |  | PJ | GW |  |  | Yes
| R_ES-APP-OTH |  | PJ | [5 empty] | R_ES-SH-SA_GAS_ME |  | PJ | GW |  |  | Yes
| R_ES-LI |  | PJ | [5 empty] | R_ES-SH-SA_GAS_HE |  | PJ | GW |  |  | Yes
NRG | RSDHET |  | PJ |  | SEASON |  |  |  | R_ES-SH-SA_ELC |  | PJ | GW |  |  | Yes
| RSDCOAPRO | Residential Fuel - Solids | PJ | [5 empty] | R_ES-SH-SA_HET |  | PJ | GW |  |  | Yes
| RSDWOD |  | PJ | [5 empty] | R_ES-SH-SA_COAPRO |  | PJ | GW |  |  | Yes
| RSDELC | Residential Fuel - Electricity | PJ |  | DAYNITE |  |  |  | R_ES-SH-SA_WOD |  | PJ | GW |  |  | Yes
| RSDGAS | Residential Fuel - Gases | PJ |  | SEASON |  |  |  | R_ES-SH-SA_WOD_ELC |  | PJ | GW |  |  | Yes
| RSDOIL | Residential Fuel - GDO and other liquids (incl. liq. bio.) | PJ | [5 empty] | R_ES-SH-SA_WOD_OIL |  | PJ | GW |  |  | Yes
| RSDSTEAM |  | PJ | [5 empty] | R_ES-SH-SA_GAS_ELC |  | PJ | GW |  |  | Yes
ENV | RSDCO2N | Carbon Dioxide - RSDbustion (RSD) | kt | [5 empty] | R_ES-SH-SA_OIL_ELC |  | PJ | GW |  |  | Yes
| RSDCOXN | Carbon Monoxide - RSDbustion (RSD) | kt | [5 empty] | R_ES-SH-AP_OIL_NE |  | PJ | GW |  |  | Yes
| RSDCH4N | Methane - RSDbustion (RSD) | kt | [5 empty] | R_ES-SH-AP_OIL_ME |  | PJ | GW |  |  | Yes
| RSDSO2N | Sulphur Dioxide - RSDbustion (RSD) | kt | [5 empty] | R_ES-SH-AP_OIL_HE |  | PJ | GW |  |  | Yes
| RSDNOXN | Nitrogen Oxides - RSDbustion (RSD) | kt | [5 empty] | R_ES-SH-AP_GAS_NE |  | PJ | GW |  |  | Yes
| RSDN2ON | Nitrous Oxide - RSDbustion (RSD) | kt | [5 empty] | R_ES-SH-AP_GAS_ME |  | PJ | GW |  |  | Yes
| RSDPMAN | Particulate 2.5 - RSDbustion (RSD) | kt | [5 empty] | R_ES-SH-AP_GAS_HE |  | PJ | GW |  |  | Yes
| RSDPMBN | Particulate 10 - RSDbustion (RSD) | kt | [5 empty] | R_ES-SH-AP_ELC |  | PJ | GW |  |  | Yes
| RSDVOCN | Volatile Organic RSDpounds - RSDbustion (RSD) | kt | [5 empty] | R_ES-SH-AP_HET |  | PJ | GW |  |  | Yes
| RSDSF6N | Sulphur Hexafluoride - RSDbustion (RSD) | kg | [5 empty] | R_ES-SH-AP_COAPRO |  | PJ | GW |  |  | Yes
| RSDCXFN | Fluoro Carbons - RSDbustion (RSD) | kg | [5 empty] | R_ES-SH-AP_WOD |  | PJ | GW |  |  | Yes
[9 empty] | R_ES-SH-AP_WOD_ELC |  | PJ | GW |  |  | Yes
[9 empty] | R_ES-SH-AP_WOD_OIL |  | PJ | GW |  |  | Yes
[9 empty] | R_ES-SH-AP_GAS_ELC |  | PJ | GW |  |  | Yes
[9 empty] | R_ES-SH-AP_OIL_ELC |  | PJ | GW |  |  | Yes
[9 empty] | R_ES-SH-MOB_OIL_NE |  | PJ | GW |  |  | Yes
[9 empty] | R_ES-SH-MOB_OIL_ME |  | PJ | GW |  |  | Yes
[9 empty] | R_ES-SH-MOB_OIL_HE |  | PJ | GW |  |  | Yes
[9 empty] | R_ES-SH-MOB_GAS_NE |  | PJ | GW |  |  | Yes
[9 empty] | R_ES-SH-MOB_GAS_ME |  | PJ | GW |  |  | Yes
[9 empty] | R_ES-SH-MOB_GAS_HE |  | PJ | GW |  |  | Yes
[9 empty] | R_ES-SH-MOB_ELC |  | PJ | GW |  |  | Yes
[9 empty] | R_ES-SH-MOB_HET |  | PJ | GW |  |  | Yes
[9 empty] | R_ES-SH-MOB_COAPRO |  | PJ | GW |  |  | Yes
[9 empty] | R_ES-SH-MOB_WOD |  | PJ | GW |  |  | Yes
[9 empty] | R_ES-SH-MOB_WOD_ELC |  | PJ | GW |  |  | Yes
[9 empty] | R_ES-SH-MOB_WOD_OIL |  | PJ | GW |  |  | Yes
[9 empty] | R_ES-SH-MOB_GAS_ELC |  | PJ | GW |  |  | Yes
[9 empty] | R_ES-SH-MOB_OIL_ELC |  | PJ | GW |  |  | Yes
[9 empty] | R_ES-SC-SD_ELC_ROOM_CENTRAL |  | PJ | GW |  |  | Yes
*
[9 empty] | R_ES-SC-SA_ELC_ROOM_CENTRAL |  | PJ | GW |  |  | Yes
*
[9 empty] | R_ES-SC-AP_ELC_ROOM_CENTRAL |  | PJ | GW |  |  | Yes
*
[9 empty] | R_ES-SC-MOB_ELC_ROOM_CENTRAL |  | PJ | GW |  |  | Yes
*
[9 empty] | R_ES-WH-SD_ELC |  | PJ | GW |  |  | Yes
[9 empty] | R_ES-WH-SD_GAS |  | PJ | GW |  |  | Yes
[9 empty] | R_ES-WH-SD_OIL |  | PJ | GW |  |  | Yes
[9 empty] | R_ES-WH-SD_STEAM |  | PJ | GW |  |  | Yes
[9 empty] | R_ES-WH-SD_COAPRO |  | PJ | GW |  |  | Yes
[9 empty] | R_ES-WH-SD_WOD |  | PJ | GW |  |  | Yes
[9 empty] | R_ES-WH-SA_ELC |  | PJ | GW |  |  | Yes
[9 empty] | R_ES-WH-SA_GAS |  | PJ | GW |  |  | Yes
[9 empty] | R_ES-WH-SA_OIL |  | PJ | GW |  |  | Yes
[9 empty] | R_ES-WH-SA_STEAM |  | PJ | GW |  |  | Yes
[9 empty] | R_ES-WH-SA_COAPRO |  | PJ | GW |  |  | Yes
[9 empty] | R_ES-WH-SA_WOD |  | PJ | GW |  |  | Yes
[9 empty] | R_ES-WH-AP_ELC |  | PJ | GW |  |  | Yes
[9 empty] | R_ES-WH-AP_GAS |  | PJ | GW |  |  | Yes
[9 empty] | R_ES-WH-AP_OIL |  | PJ | GW |  |  | Yes
[9 empty] | R_ES-WH-AP_STEAM |  | PJ | GW |  |  | Yes
[9 empty] | R_ES-WH-AP_COAPRO |  | PJ | GW |  |  | Yes
[9 empty] | R_ES-WH-AP_WOD |  | PJ | GW |  |  | Yes
[9 empty] | R_ES-WH-MOB_ELC |  | PJ | GW |  |  | Yes
[9 empty] | R_ES-WH-MOB_GAS |  | PJ | GW |  |  | Yes
[9 empty] | R_ES-WH-MOB_OIL |  | PJ | GW |  |  | Yes
[9 empty] | R_ES-WH-MOB_STEAM |  | PJ | GW |  |  | Yes
[9 empty] | R_ES-WH-MOB_COAPRO |  | PJ | GW |  |  | Yes
[9 empty] | R_ES-WH-MOB_WOD |  | PJ | GW |  |  | Yes
[9 empty] | R_ES-APP-RE_ELC |  | PJ | GW |  |  | Yes
[9 empty] | R_ES-APP-FR_ELC |  | PJ | GW |  |  | Yes
[9 empty] | R_ES-APP-DW_ELC |  | PJ | GW |  |  | Yes
[9 empty] | R_ES-APP-CW_ELC |  | PJ | GW |  |  | Yes
[9 empty] | R_ES-APP-CD_ELC |  | PJ | GW |  |  | Yes
[9 empty] | R_ES-APP-RA_ELC |  | PJ | GW |  |  | Yes
[9 empty] | R_ES-APP-OTH_ELC |  | PJ | GW |  |  | Yes
[9 empty] | R_ES-LI_ELC |  | PJ | GW |  |  | Yes
[8 empty] | PRE | RSDHET00 |  | PJ | GW | SEASON
[9 empty] | RSDCOAPRO00 |  | PJ | PJa
[9 empty] | RSDWOD00 |  | PJ | PJa
[9 empty] | RSDELCSTEAM00 |  | PJ | GW | DAYNITE
[9 empty] | RSDGAS00 |  | PJ | PJa | SEASON
[9 empty] | RSDOIL00 |  | PJ | PJa

## Tech_Fuel
|  |  |  | ~FI_T: Share-I~UP | [10 empty] | ~FI_T: Share-O~UP
|  | TechName | Comm-IN | Comm-OUT | 2020 | AT | QU | ON | MA | SA | AL | BC | TechName | Comm-IN | Comm-OUT | 2020 | AT | QU | ON | MA | SA | AL | BC
|  | RSDCOAPRO00 | COAHAR | RSDCOAPRO |  | 0.22446 | 0.48408 | 0.5 | 0.5 | 0.5 | 0.48672 | 0.48912 | RSDELCSTEAM00 | ELC | RSDSTEAM |  | 50% | 0.5 | 0.5 | 0.5 | 0.5 | 0.5 | 0.5
|  |  | COACOK |  |  | 55.11% | 3.185% | 0% | 0% | 0% | 2.656% | 2.175% |  |  | RSDELC | [8 empty] | calibrated using Eurostat 2020 (2017 version)
|  |  | COALIG |  |  | 0.22446 | 0.48408 | 0.5 | 0.5 | 0.5 | 0.48672 | 0.48912
*
|  | RSDOIL00 | OILGSL | RSDOIL |  | 0.25 | 0.25 | 0.25 | 0.25 | 0.25 | 0.25 | 0.25
|  |  | OILKER |  |  | 0.25 | 0.25 | 0.25 | 0.25 | 0.25 | 0.25 | 0.25
|  |  | OILDST |  |  | 0.25 | 0.25 | 0.25 | 0.25 | 0.25 | 0.25 | 0.25
|  |  | OILHFO |  |  | 0.25 | 0.25 | 0.25 | 0.25 | 0.25 | 0.25 | 0.25
*
|  | RSDGAS00 | GASNAT | RSDGAS |  | 1 | 1 | 1 | 1 | 1 | 1 | 1
GASP2G
~FI_T: Life
|  | TechName | Comm-IN | Comm-OUT | 2020 | AT | QU | ON | MA | SA | AL | BC
|  | RSDHET00 |  |  |  | 40 | 40 | 40 | 40 | 40 | 40 | 40
|  | RSDCOAPRO00 |  |  |  | 40 | 40 | 40 | 40 | 40 | 40 | 40
|  | RSDWOD00 |  |  |  | 40 | 40 | 40 | 40 | 40 | 40 | 40
|  | RSDELCSTEAM00 |  |  |  | 40 | 40 | 40 | 40 | 40 | 40 | 40
|  | RSDGAS00 |  |  |  | 40 | 40 | 40 | 40 | 40 | 40 | 40
|  | RSDOIL00 |  |  |  | 40 | 40 | 40 | 40 | 40 | 40 | 40
~FI_T: CAP2ACT
|  | TechName | Comm-IN | Comm-OUT | AT | QU | ON | MA | SA | AL | BC
|  | RSDELCSTEAM00 |  |  | 31.536 | 31.536 | 31.536 | 31.536 | 31.536 | 31.536 | 31.536
|  | RSDHET00 |  |  | 31.536 | 31.536 | 31.536 | 31.536 | 31.536 | 31.536 | 31.536
|  | RSDCOAPRO00 |  |  | 1 | 1 | 1 | 1 | 1 | 1 | 1
|  | RSDWOD00 |  |  | 1 | 1 | 1 | 1 | 1 | 1 | 1
|  | RSDGAS00 |  |  | 1 | 1 | 1 | 1 | 1 | 1 | 1
|  | RSDOIL00 |  |  | 1 | 1 | 1 | 1 | 1 | 1 | 1
~FI_T: Peak
|  | TechName | Comm-IN | Comm-OUT | AT | QU | ON | MA | SA | AL | BC
|  | RSDELCSTEAM00 |  |  | 1 | 1 | 1 | 1 | 1 | 1 | 1
|  | RSDHET00 |  |  | 1 | 1 | 1 | 1 | 1 | 1 | 1
~FI_T: AFA
|  | TechName | Comm-IN | Comm-OUT | AT | QU | ON | MA | SA | AL | BC
|  | RSDHET00 |  |  | 0.33333 | 0.33333 | 0.33333 | 0.33333 | 0.33333 | 0.33333 | 0.33333
|  | RSDELCSTEAM00 |  |  | 1 | 1 | 1 | 1 | 1 | 1 | 1
|  | RSDCOAPRO00 |  |  | 1 | 1 | 1 | 1 | 1 | 1 | 1
|  | RSDWOD00 |  |  | 1 | 1 | 1 | 1 | 1 | 1 | 1
|  | RSDGAS00 |  |  | 1 | 1 | 1 | 1 | 1 | 1 | 1
|  | RSDOIL00 |  |  | 1 | 1 | 1 | 1 | 1 | 1 | 1
~FI_T: EFF
|  | TechName | Comm-IN | Comm-OUT | 2020 | AT | QU | ON | MA | SA | AL | BC
|  | RSDHET00 | HETHTH | RSDHET |  | 1 | 1 | 1 | 1 | 1 | 1 | 1
|  | RSDWOD00 | WOOD | RSDWOD |  | 1 | 1 | 1 | 1 | 1 | 1 | 1
|  | RSDELCSTEAM00 | ELC | RSDELC |  | 1 | 1 | 1 | 1 | 1 | 1 | 1
RSDSTEAM
|  | RSDCOAPRO00 | COAHAR | RSDCOA |  | 1 | 1 | 1 | 1 | 1 | 1 | 1
COACOK
COALIG
COABRO
*
|  | RSDOIL00 | OILGSL | RSDOIL |  | 1 | 1 | 1 | 1 | 1 | 1 | 1
OILKER
OILDST
OILHFO
*
|  | RSDGAS00 | GASNAT | RSDGAS |  | 1 | 1 | 1 | 1 | 1 | 1 | 1
GASP2G
~FI_T: INVCOST
|  | TechName | Comm-IN | Comm-OUT | AT | QU | ON | MA | SA | AL | BC
| Base-year technologies for district cooling production | RSDCOO100 |  |  | 150 | 150 | 150 | 150 | 150 | 150 | 150
~FI_T: FIXOM
|  | TechName | Comm-IN | Comm-OUT | AT | QU | ON | MA | SA | AL | BC
|  | RSDCOO100 |  |  | 15 | 15 | 15 | 15 | 15 | 15 | 15
~FI_T: CAP2ACT
|  | TechName | Comm-IN | Comm-OUT | AT | QU | ON | MA | SA | AL | BC
|  | RSDCOO100 |  |  | 31.536 | 31.536 | 31.536 | 31.536 | 31.536 | 31.536 | 31.536
~FI_T: ACT2FLO
|  | TechName | Comm-IN | Comm-OUT | AT | QU | ON | MA | SA | AL | BC
|  | RSDCOO100 |  | RSDCOO | 0.98 | 0.98 | 0.98 | 0.98 | 0.98 | 0.98 | 0.98
Act2Flo
~FI_T: AFA
|  | TechName | Comm-IN | Comm-OUT | AT | QU | ON | MA | SA | AL | BC
|  | RSDCOO100 |  |  | 0.95 | 0.95 | 0.95 | 0.95 | 0.95 | 0.95 | 0.95
~FI_T: CEFF
|  | TechName | Comm-IN | Comm-OUT | AT | QU | ON | MA | SA | AL | BC
|  | RSDCOO100 | HETHTH |  | 0.75 | 0.75 | 0.75 | 0.75 | 0.75 | 0.75 | 0.75
|  |  | COOFRE |  | 1 | 1 | 1 | 1 | 1 | 1 | 1
~FI_T: Life
|  | TechName | Comm-IN | Comm-OUT | AT | QU | ON | MA | SA | AL | BC
|  | RSDCOO100 |  |  | 25 | 25 | 25 | 25 | 25 | 25 | 25
~FI_T: Share~UP~W
|  | TechName | Comm-IN | Comm-OUT | AT | QU | ON | MA | SA | AL | BC
|  | RSDCOO100 | HETHTH |  | 1 | 1 | 1 | 1 | 1 | 1 | 1
|  |  | COOFRE |  | 0.8 | 0.8 | 0.8 | 0.8 | 0.8 | 0.8 | 0.8
RSDCOO
~FI_T: Share~UP~R
|  | TechName | Comm-IN | Comm-OUT | AT | QU | ON | MA | SA | AL | BC
|  | RSDCOO100 | HETHTH |  | 1 | 1 | 1 | 1 | 1 | 1 | 1
|  |  | COOFRE |  | 0.5 | 0.5 | 0.5 | 0.5 | 0.5 | 0.5 | 0.5
RSDCOO
~FI_T: Share~UP~S
|  | TechName | Comm-IN | Comm-OUT | AT | QU | ON | MA | SA | AL | BC
|  | RSDCOO100 | HETHTH |  | 1 | 1 | 1 | 1 | 1 | 1 | 1
|  |  | COOFRE |  | 0.05 | 0.05 | 0.05 | 0.05 | 0.05 | 0.05 | 0.05
RSDCOO
~FI_T: Share~UP~F
|  | TechName | Comm-IN | Comm-OUT | AT | QU | ON | MA | SA | AL | BC
|  | RSDCOO100 | HETHTH |  | 1 | 1 | 1 | 1 | 1 | 1 | 1
|  |  | COOFRE |  | 0.35 | 0.35 | 0.35 | 0.35 | 0.35 | 0.35 | 0.35
RSDCOO
~FI_T: INVCOST
|  | TechName | Comm-IN | Comm-OUT | AT | QU | ON | MA | SA | AL | BC
|  | RSDCOO200 |  |  | 120 | 120 | 120 | 120 | 120 | 120 | 120
~FI_T: FIXOM
|  | TechName | Comm-IN | Comm-OUT | AT | QU | ON | MA | SA | AL | BC
|  | RSDCOO200 |  |  | 15 | 15 | 15 | 15 | 15 | 15 | 15
~FI_T: CAP2ACT
|  | TechName | Comm-IN | Comm-OUT | AT | QU | ON | MA | SA | AL | BC
|  | RSDCOO200 |  |  | 31.536 | 31.536 | 31.536 | 31.536 | 31.536 | 31.536 | 31.536
~FI_T: Act2Flo
|  | TechName | Comm-IN | Comm-OUT | AT | QU | ON | MA | SA | AL | BC
|  | RSDCOO200 |  | RSDCOO | 0.98 | 0.98 | 0.98 | 0.98 | 0.98 | 0.98 | 0.98
Act2Flo
~FI_T: AFA
|  | TechName | Comm-IN | Comm-OUT | AT | QU | ON | MA | SA | AL | BC
|  | RSDCOO200 |  |  | 0.95 | 0.95 | 0.95 | 0.95 | 0.95 | 0.95 | 0.95
~FI_T: CEFF
|  | TechName | Comm-IN | Comm-OUT | AT | QU | ON | MA | SA | AL | BC
|  | RSDCOO200 | ELCMED |  | 4.25 | 4.25 | 4.25 | 4.25 | 4.25 | 4.25 | 4.25
|  |  | COOFRE |  | 1 | 1 | 1 | 1 | 1 | 1 | 1
~FI_T: Life
|  | TechName | Comm-IN | Comm-OUT | AT | QU | ON | MA | SA | AL | BC
|  | RSDCOO200 |  |  | 25 | 25 | 25 | 25 | 25 | 25 | 25
~FI_T: Share~UP~W
|  | TechName | Comm-IN | Comm-OUT | AT | QU | ON | MA | SA | AL | BC
|  | RSDCOO200 | HETHTH |  | 1 | 1 | 1 | 1 | 1 | 1 | 1
|  |  | COOFRE |  | 0.8 | 0.8 | 0.8 | 0.8 | 0.8 | 0.8 | 0.8
RSDCOO
~FI_T: Share~UP~R
|  | TechName | Comm-IN | Comm-OUT | AT | QU | ON | MA | SA | AL | BC
|  | RSDCOO200 | HETHTH |  | 1 | 1 | 1 | 1 | 1 | 1 | 1
|  |  | COOFRE |  | 0.5 | 0.5 | 0.5 | 0.5 | 0.5 | 0.5 | 0.5
RSDCOO
~FI_T: Share~UP~S
|  | TechName | Comm-IN | Comm-OUT | AT | QU | ON | MA | SA | AL | BC
|  | RSDCOO200 | HETHTH |  | 1 | 1 | 1 | 1 | 1 | 1 | 1
|  |  | COOFRE |  | 0.05 | 0.05 | 0.05 | 0.05 | 0.05 | 0.05 | 0.05
RSDCOO
~FI_T: Share~UP~F
|  | TechName | Comm-IN | Comm-OUT | AT | QU | ON | MA | SA | AL | BC
|  | RSDCOO200 | HETHTH |  | 1 | 1 | 1 | 1 | 1 | 1 | 1
|  |  | COOFRE |  | 0.35 | 0.35 | 0.35 | 0.35 | 0.35 | 0.35 | 0.35
RSDCOO

## EMI
Dynamic coefficients for combustion emissions in RSDidential
~COMEMI
CommName | RSDCOA | RSDOIL | RSDGAS
RSDCO2N | 97 | 78 | 56
RSDCOXN | 0 | 0 | 0
RSDCH4N | 0 | 0 | 0
RSDSO2N | 0 | 0 | 0
RSDNOXN | 0 | 0 | 0
RSDN2ON | 0 | 0 | 0
RSDPMAN | 0 | 0 | 0
RSDPMBN | 0 | 0 | 0
RSDVOCN | 0 | 0 | 0
RSDSF6N | 0 | 0 | 0
RSDCXFN | 0 | 0 | 0

## TechHeat-RES-SD
~FI_T: Stock
|  | TechName | Comm-IN | Comm-OUT | AT | QU | ON | MA | SA | AL | BC | CAP per dwelling (Mw) |  |  | the unit for this tabel nr is GW because the stock unit is thousand
Single Detached | Heating Oil – Normal Efficiency | R_ES-SH-SD_OIL_NE | RSDOIL | R_ES-SD-SpHeat | 0 | 0 | 0 | 0 | 0 | 0 | 0.0011 | 0.001
| Heating Oil – Medium Efficiency | R_ES-SH-SD_OIL_ME | RSDOIL | R_ES-SD-SpHeat | 0.137 | 0.073 | 0.0662 | 0.0016 | 0.0052 | 0.0022 | 0.0345 | 0.001
| Heating Oil – High Efficiency | R_ES-SH-SD_OIL_HE | RSDOIL | R_ES-SD-SpHeat | 0 | 0 | 0 | 0 | 0 | 0 | 0 | 0.001
| Natural Gas – Normal Efficiency | R_ES-SH-SD_GAS_NE | RSDGAS | R_ES-SD-SpHeat | 0.0001 | 0 | 0 | 0 | 0 | 0 | 0 | 0.001
| Natural Gas – Medium Efficiency | R_ES-SH-SD_GAS_ME | RSDGAS | R_ES-SD-SpHeat | 0.0021 | 0.0069 | 0.3825 | 0.0365 | 0.0648 | 0.365 | 0.1626 | 0.001
| Natural Gas – High Efficiency | R_ES-SH-SD_GAS_HE | RSDGAS | R_ES-SD-SpHeat | 0.0175 | 0.0741 | 1.6006 | 0.1528 | 0.2076 | 0.5124 | 0.2652 | 0.001
| Electric | R_ES-SH-SD_ELC | RSDELC | R_ES-SD-SpHeat | 0.4358 | 0.7725 | 0.4337 | 0.1293 | 0.0402 | 0.1218 | 0.3731 | 0.001
| Heat Pump | R_ES-SH-SD_HET | RSDHET | R_ES-SD-SpHeat | 0.0329 | 0.2157 | 0.3293 | 0.0148 | 0.0138 | 0.0355 | 0.0475 | 0.001
| Other1 | R_ES-SH-SD_COAPRO | RSDCOAPRO | R_ES-SD-SpHeat | 0.0094 | 0.0065 | 0.0938 | 0.0014 | 0.004 | 0.008 | 0.0087 | 0.001
| Wood | R_ES-SH-SD_WOD | RSDWOD | R_ES-SD-SpHeat | 0 | 0 | 0 | 0 | 0 | 0 | 0.0012 | 0.001
| Wood/Electric | R_ES-SH-SD_WOD_ELC | RSDELC | R_ES-SD-SpHeat | 0.0703 | 0.3663 | 0.1204 | 0.0171 | 0.0023 | 0.0015 | 0.0819 | 0.001
|  |  | RSDWOD | [8 empty] | 0.001
| Wood/Heating Oil | R_ES-SH-SD_WOD_OIL | RSDOIL | R_ES-SD-SpHeat | 0.0654 | 0.0938 | 0.1082 | 0.0028 | 0.0033 | 0.0051 | 0.0288 | 0.001
|  |  | RSDWOD | [8 empty] | 0.001
| Natural Gas/Electric | R_ES-SH-SD_GAS_ELC | RSDELC | R_ES-SD-SpHeat | 0 | 0.0112 | 0.0254 | 0.0005 | 0.0022 | 0.0041 | 0.019 | 0.001
|  |  | RSDGAS | [8 empty] | 0.001
| Heating Oil/Electric | R_ES-SH-SD_OIL_ELC | RSDELC | R_ES-SD-SpHeat | 0.0057 | 0.1131 | 0.0157 | 0.0017 | 0.0017 | 0.0001 | 0.01 | 0.001
|  |  | RSDOIL | [8 empty] | 0.001
0.001
~FI_T: EFF
|  | TechName | Comm-IN | Comm-OUT | AT | QU | ON | MA | SA | AL | BC
|  | R_ES-SH-SD_OIL_NE | RSDOIL | R_ES-SD-SpHeat | 0.6 | 0.6 | 0.6 | 0.6 | 0.6 | 0.6 | 0.6
|  | R_ES-SH-SD_OIL_ME | RSDOIL | R_ES-SD-SpHeat | 0.78 | 0.78 | 0.78 | 0.78 | 0.78 | 0.78 | 0.78
|  | R_ES-SH-SD_OIL_HE | RSDOIL | R_ES-SD-SpHeat | 0.85 | 0.85 | 0.85 | 0.85 | 0.85 | 0.85 | 0.85
|  | R_ES-SH-SD_GAS_NE | RSDGAS | R_ES-SD-SpHeat | 0.62 | 0.62 | 0.62 | 0.62 | 0.62 | 0.62 | 0.62
|  | R_ES-SH-SD_GAS_ME | RSDGAS | R_ES-SD-SpHeat | 0.8 | 0.8 | 0.8 | 0.8 | 0.8 | 0.8 | 0.8
|  | R_ES-SH-SD_GAS_HE | RSDGAS | R_ES-SD-SpHeat | 0.9 | 0.9 | 0.9 | 0.9 | 0.9 | 0.9 | 0.9
|  | R_ES-SH-SD_ELC | RSDELC | R_ES-SD-SpHeat | 1 | 1 | 1 | 1 | 1 | 1 | 1
|  | R_ES-SH-SD_HET | RSDHET | R_ES-SD-SpHeat | 1.9 | 1.9 | 1.9 | 1.9 | 1.9 | 1.9 | 1.9
|  | R_ES-SH-SD_COAPRO | RSDCOAPRO | R_ES-SD-SpHeat | 0.5 | 0.5 | 0.5 | 0.5 | 0.5 | 0.5 | 0.5
|  | R_ES-SH-SD_WOD | RSDWOD | R_ES-SD-SpHeat | 0.5 | 0.5 | 0.5 | 0.5 | 0.5 | 0.5 | 0.5
|  | R_ES-SH-SD_WOD_ELC | RSDELC | R_ES-SD-SpHeat | 0.75 | 0.75 | 0.75 | 0.75 | 0.75 | 0.75 | 0.75 | 0.75 | 0.75 | 0.75 | 0.75 | 0.75 | 0.75 | 0.75
RSDWOD
|  | R_ES-SH-SD_WOD_OIL | RSDOIL | R_ES-SD-SpHeat | 0.675 | 0.675 | 0.675 | 0.675 | 0.675 | 0.675 | 0.675 | 0.675 | 0.675 | 0.675 | 0.675 | 0.675 | 0.675 | 0.675
RSDWOD
|  | R_ES-SH-SD_GAS_ELC | RSDELC | R_ES-SD-SpHeat | 0.9 | 0.9 | 0.9 | 0.9 | 0.9 | 0.9 | 0.9 | 0.9 | 0.9 | 0.9 | 0.9 | 0.9 | 0.9 | 0.9
RSDGAS
|  | R_ES-SH-SD_OIL_ELC | RSDELC | R_ES-SD-SpHeat | 0.89 | 0.89 | 0.89 | 0.89 | 0.89 | 0.89 | 0.89 | 0.89 | 0.89 | 0.89 | 0.89 | 0.89 | 0.89 | 0.89
|  |  | RSDOIL | [11 empty] | *Assuming that the EFF for combined techs are the average of their effieicney
[12 empty] | unit is PJ/GW |  |  | consumption share proportion table (the sum of 4 household type is 1)
|  |  |  | NCAP_AFA/Consumption share | [10 empty] | this is table is for the consumption share of SingleDetached
|  | TechName | Comm-IN | Comm-OUT | AT | QU | ON | MA | SA | AL | BC |  |  |  | TechName | LimType | CommName | AT | QU | ON | MA | SA | AL | BC
|  | R_ES-SH-SD_OIL_NE | RSDOIL | R_ES-SD-SpHeat | 5.2392 | 5.1051 | 3.5699 | 2.7779 | 0.82087 | 0.17987 | 0.46749 |  |  |  | R_ES-SH-SD_OIL_NE | RSDOIL | R_ES-SD-SpHeat | 0.81952 | 0.61595 | 0.72454 | 0.79284 | 0.82448 | 0.77053 | 0.71898
|  | R_ES-SH-SD_OIL_ME | RSDOIL | R_ES-SD-SpHeat | 5.2392 | 5.1051 | 3.5699 | 2.7779 | 0.82087 | 0.17987 | 0.46749 |  |  |  | R_ES-SH-SD_OIL_ME | RSDOIL | R_ES-SD-SpHeat | 0.81952 | 0.61595 | 0.72454 | 0.79284 | 0.82448 | 0.77053 | 0.71898
|  | R_ES-SH-SD_OIL_HE | RSDOIL | R_ES-SD-SpHeat | 5.2392 | 5.1051 | 3.5699 | 2.7779 | 0.82087 | 0.17987 | 0.46749 |  |  |  | R_ES-SH-SD_OIL_HE | RSDOIL | R_ES-SD-SpHeat | 0.81952 | 0.61595 | 0.72454 | 0.79284 | 0.82448 | 0.77053 | 0.71898
|  | R_ES-SH-SD_GAS_NE | RSDGAS | R_ES-SD-SpHeat | 1.1437 | 7.9235 | 3.6629 | 2.7977 | 3.2318 | 4.5092 | 3.5081 |  |  |  | R_ES-SH-SD_GAS_NE | RSDGAS | R_ES-SD-SpHeat | 0.81952 | 0.61595 | 0.72454 | 0.79284 | 0.82448 | 0.77053 | 0.71898
|  | R_ES-SH-SD_GAS_ME | RSDGAS | R_ES-SD-SpHeat | 1.1437 | 7.9235 | 3.6629 | 2.7977 | 3.2318 | 4.5092 | 3.5081 |  |  |  | R_ES-SH-SD_GAS_ME | RSDGAS | R_ES-SD-SpHeat | 0.81952 | 0.61595 | 0.72454 | 0.79284 | 0.82448 | 0.77053 | 0.71898
|  | R_ES-SH-SD_GAS_HE | RSDGAS | R_ES-SD-SpHeat | 1.1437 | 7.9235 | 3.6629 | 2.7977 | 3.2318 | 4.5092 | 3.5081 |  |  |  | R_ES-SH-SD_GAS_HE | RSDGAS | R_ES-SD-SpHeat | 0.81952 | 0.61595 | 0.72454 | 0.79284 | 0.82448 | 0.77053 | 0.71898
|  | R_ES-SH-SD_ELC | RSDELC | R_ES-SD-SpHeat | 2.0529 | 5.4042 | 3.8368 | 3.1983 | 3.073 | 3.4639 | 2.4793 |  |  |  | R_ES-SH-SD_ELC | RSDELC | R_ES-SD-SpHeat | 0.81952 | 0.61595 | 0.72454 | 0.79284 | 0.82448 | 0.77053 | 0.71898
|  | R_ES-SH-SD_HET | RSDHET | R_ES-SD-SpHeat | [10 empty] | R_ES-SH-SD_HET | RSDHET | R_ES-SD-SpHeat | 0.81952 | 0.61595 | 0.72454 | 0.79284 | 0.82448 | 0.77053 | 0.71898
|  | R_ES-SH-SD_COAPRO | RSDCOAPRO | R_ES-SD-SpHeat | 2.0144 | 6.3605 | 2.6812 | 7.8731 | 1.5374 | 6.4426 | 3.5626 |  |  |  | R_ES-SH-SD_COAPRO | RSDCOAPRO | R_ES-SD-SpHeat | 0.81952 | 0.61595 | 0.72454 | 0.79284 | 0.82448 | 0.77053 | 0.71898
|  | R_ES-SH-SD_WOD | RSDWOD | R_ES-SD-SpHeat | 0.8197 | 2.3571 | 1.12 | 0.13175 | 0.049364 | 0.13315 | 0.3728 |  |  |  | R_ES-SH-SD_WOD | RSDWOD | R_ES-SD-SpHeat | 0.81952 | 0.61595 | 0.72454 | 0.79284 | 0.82448 | 0.77053 | 0.71898
|  | R_ES-SH-SD_WOD_ELC | RSDELC | R_ES-SD-SpHeat | 0 | 0 | 0 | 0 | 0 | 0 | 0 |  |  |  | R_ES-SH-SD_WOD_ELC | RSDELC | R_ES-SD-SpHeat | 0.81952 | 0.61595 | 0.72454 | 0.79284 | 0.82448 | 0.77053 | 0.71898
|  |  | RSDWOD |  | 0 | 0 | 0 | 0 | 0 | 0 | 0 |  |  |  |  | RSDWOD | R_ES-SD-SpHeat | 0.81952 | 0.61595 | 0.72454 | 0.79284 | 0.82448 | 0.77053 | 0.71898
|  | R_ES-SH-SD_WOD_OIL | RSDOIL | R_ES-SD-SpHeat | 0 | 0 | 0 | 0 | 0 | 0 | 0 |  |  |  | R_ES-SH-SD_WOD_OIL | RSDOIL | R_ES-SD-SpHeat | 0.81952 | 0.61595 | 0.72454 | 0.79284 | 0.82448 | 0.77053 | 0.71898
|  |  | RSDWOD |  | 0 | 0 | 0 | 0 | 0 | 0 | 0 |  |  |  |  | RSDWOD | R_ES-SD-SpHeat | 0.81952 | 0.61595 | 0.72454 | 0.79284 | 0.82448 | 0.77053 | 0.71898
|  | R_ES-SH-SD_GAS_ELC | RSDELC | R_ES-SD-SpHeat | 0 | 0 | 0 | 0 | 0 | 0 | 0 |  |  |  | R_ES-SH-SD_GAS_ELC | RSDELC | R_ES-SD-SpHeat | 0.81952 | 0.61595 | 0.72454 | 0.79284 | 0.82448 | 0.77053 | 0.71898
|  |  | RSDGAS |  | 0 | 0 | 0 | 0 | 0 | 0 | 0 |  |  |  |  | RSDGAS | R_ES-SD-SpHeat | 0.81952 | 0.61595 | 0.72454 | 0.79284 | 0.82448 | 0.77053 | 0.71898
|  | R_ES-SH-SD_OIL_ELC | RSDELC | R_ES-SD-SpHeat | 0 | 0 | 0 | 0 | 0 | 0 | 0 |  |  |  | R_ES-SH-SD_OIL_ELC | RSDELC | R_ES-SD-SpHeat | 0.81952 | 0.61595 | 0.72454 | 0.79284 | 0.82448 | 0.77053 | 0.71898
|  |  | RSDOIL |  | 0 | 0 | 0 | 0 | 0 | 0 | 0 |  |  |  |  | RSDOIL | R_ES-SD-SpHeat | 0.81952 | 0.61595 | 0.72454 | 0.79284 | 0.82448 | 0.77053 | 0.71898
~FI_T: AFA
|  | TechName | Comm-IN | Comm-OUT | AT | QU | ON | MA | SA | AL | BC
|  | R_ES-SH-SD_OIL_NE | RSDOIL | R_ES-SD-SpHeat | 4.2937 | 3.1445 | 2.5865 | 2.2024 | 0.67679 | 0.1386 | 0.33612
|  | R_ES-SH-SD_OIL_ME | RSDOIL | R_ES-SD-SpHeat | 4.2937 | 3.1445 | 2.5865 | 2.2024 | 0.67679 | 0.1386 | 0.33612
|  | R_ES-SH-SD_OIL_HE | RSDOIL | R_ES-SD-SpHeat | 4.2937 | 3.1445 | 2.5865 | 2.2024 | 0.67679 | 0.1386 | 0.33612
|  | R_ES-SH-SD_GAS_NE | RSDGAS | R_ES-SD-SpHeat | 0.9373 | 4.8804 | 2.6539 | 2.2181 | 2.6645 | 3.4744 | 2.5222
|  | R_ES-SH-SD_GAS_ME | RSDGAS | R_ES-SD-SpHeat | 0.9373 | 4.8804 | 2.6539 | 2.2181 | 2.6645 | 3.4744 | 2.5222
|  | R_ES-SH-SD_GAS_HE | RSDGAS | R_ES-SD-SpHeat | 0.9373 | 4.8804 | 2.6539 | 2.2181 | 2.6645 | 3.4744 | 2.5222
|  | R_ES-SH-SD_ELC | RSDELC | R_ES-SD-SpHeat | 1.6824 | 3.3287 | 2.7799 | 2.5358 | 2.5336 | 2.669 | 1.7826
|  | R_ES-SH-SD_HET | RSDHET | R_ES-SD-SpHeat | 0 | 0 | 0 | 0 | 0 | 0 | 0
|  | R_ES-SH-SD_COAPRO | RSDCOAPRO | R_ES-SD-SpHeat | 1.6508 | 3.9177 | 1.9426 | 6.2421 | 1.2676 | 4.9642 | 2.5614
|  | R_ES-SH-SD_WOD | RSDWOD | R_ES-SD-SpHeat | 0.67176 | 1.4519 | 0.81146 | 0.10446 | 0.0407 | 0.1026 | 0.26804
|  | R_ES-SH-SD_WOD_ELC | RSDELC | R_ES-SD-SpHeat | 0.1 | 0.1 | 0.1 | 0.1 | 0.1 | 0.1 | 0.1
RSDWOD
|  | R_ES-SH-SD_WOD_OIL | RSDOIL | R_ES-SD-SpHeat | 0.1 | 0.1 | 0.1 | 0.1 | 0.1 | 0.1 | 0.1
RSDWOD
|  | R_ES-SH-SD_GAS_ELC | RSDELC | R_ES-SD-SpHeat | 0.1 | 0.1 | 0.1 | 0.1 | 0.1 | 0.1 | 0.1
RSDGAS
|  | R_ES-SH-SD_OIL_ELC | RSDELC | R_ES-SD-SpHeat | 0.1 | 0.1 | 0.1 | 0.1 | 0.1 | 0.1 | 0.1
RSDOIL
FI_T
|  | TechName | Comm-IN | Comm-OUT
|  | R_ES-SH-SD_OIL_NE | RSDOIL | R_ES-SD-SpHeat
|  | R_ES-SH-SD_OIL_ME | RSDOIL | R_ES-SD-SpHeat
|  | R_ES-SH-SD_OIL_HE | RSDOIL | R_ES-SD-SpHeat
|  | R_ES-SH-SD_GAS_NE | RSDGAS | R_ES-SD-SpHeat
|  | R_ES-SH-SD_GAS_ME | RSDGAS | R_ES-SD-SpHeat
|  | R_ES-SH-SD_GAS_HE | RSDGAS | R_ES-SD-SpHeat
|  | R_ES-SH-SD_ELC | RSDELC | R_ES-SD-SpHeat
|  | R_ES-SH-SD_HET | RSDHET | R_ES-SD-SpHeat
|  | R_ES-SH-SD_COAPRO | RSDCOAPRO | R_ES-SD-SpHeat
|  | R_ES-SH-SD_WOD | RSDWOD | R_ES-SD-SpHeat
|  | R_ES-SH-SD_WOD_ELC | RSDELC | R_ES-SD-SpHeat
|  |  | RSDWOD | R_ES-SD-SpHeat
|  | R_ES-SH-SD_WOD_OIL | RSDOIL | R_ES-SD-SpHeat
|  |  | RSDWOD | R_ES-SD-SpHeat
|  | R_ES-SH-SD_GAS_ELC | RSDELC | R_ES-SD-SpHeat
|  |  | RSDGAS | R_ES-SD-SpHeat
|  | R_ES-SH-SD_OIL_ELC | RSDELC | R_ES-SD-SpHeat
|  |  | RSDOIL | R_ES-SD-SpHeat
~FI_T:CAP2ACT
|  | TechName | Comm-IN | Comm-OUT | AT | QU | ON | MA | SA | AL | BC
|  | R_ES-SH-SD_OIL_NE | RSDOIL | R_ES-SD-SpHeat | 31.54 | 31.54 | 31.54 | 31.54 | 31.54 | 31.54 | 31.54
|  | R_ES-SH-SD_OIL_ME | RSDOIL | R_ES-SD-SpHeat | 31.54 | 31.54 | 31.54 | 31.54 | 31.54 | 31.54 | 31.54
|  | R_ES-SH-SD_OIL_HE | RSDOIL | R_ES-SD-SpHeat | 31.54 | 31.54 | 31.54 | 31.54 | 31.54 | 31.54 | 31.54
|  | R_ES-SH-SD_GAS_NE | RSDGAS | R_ES-SD-SpHeat | 31.54 | 31.54 | 31.54 | 31.54 | 31.54 | 31.54 | 31.54
|  | R_ES-SH-SD_GAS_ME | RSDGAS | R_ES-SD-SpHeat | 31.54 | 31.54 | 31.54 | 31.54 | 31.54 | 31.54 | 31.54
|  | R_ES-SH-SD_GAS_HE | RSDGAS | R_ES-SD-SpHeat | 31.54 | 31.54 | 31.54 | 31.54 | 31.54 | 31.54 | 31.54
|  | R_ES-SH-SD_ELC | RSDELC | R_ES-SD-SpHeat | 31.54 | 31.54 | 31.54 | 31.54 | 31.54 | 31.54 | 31.54
|  | R_ES-SH-SD_HET | RSDHET | R_ES-SD-SpHeat | 31.54 | 31.54 | 31.54 | 31.54 | 31.54 | 31.54 | 31.54
|  | R_ES-SH-SD_COAPRO | RSDCOAPRO | R_ES-SD-SpHeat | 31.54 | 31.54 | 31.54 | 31.54 | 31.54 | 31.54 | 31.54
|  | R_ES-SH-SD_WOD | RSDWOD | R_ES-SD-SpHeat | 31.54 | 31.54 | 31.54 | 31.54 | 31.54 | 31.54 | 31.54
|  | R_ES-SH-SD_WOD_ELC | RSDELC | R_ES-SD-SpHeat | 31.54 | 31.54 | 31.54 | 31.54 | 31.54 | 31.54 | 31.54
RSDWOD
|  | R_ES-SH-SD_WOD_OIL | RSDOIL | R_ES-SD-SpHeat | 31.54 | 31.54 | 31.54 | 31.54 | 31.54 | 31.54 | 31.54
RSDWOD
|  | R_ES-SH-SD_GAS_ELC | RSDELC | R_ES-SD-SpHeat | 31.54 | 31.54 | 31.54 | 31.54 | 31.54 | 31.54 | 31.54
RSDGAS
|  | R_ES-SH-SD_OIL_ELC | RSDELC | R_ES-SD-SpHeat | 31.54 | 31.54 | 31.54 | 31.54 | 31.54 | 31.54 | 31.54
RSDOIL
~FI_T: Share-I~UP
|  | TechName | Comm-IN | Comm-OUT | AT | QU | ON | MA | SA | AL | BC
|  | R_ES-SH-SD_WOD_ELC | RSDELC | R_ES-SD-SpHeat | 50% | 50% | 50% | 50% | 50% | 50% | 50%
|  |  | RSDWOD |  | 50% | 50% | 50% | 50% | 50% | 50% | 50%
|  | R_ES-SH-SD_WOD_OIL | RSDOIL | R_ES-SD-SpHeat | 50% | 50% | 50% | 50% | 50% | 50% | 50%
|  |  | RSDWOD |  | 50% | 50% | 50% | 50% | 50% | 50% | 50%
|  | R_ES-SH-SD_GAS_ELC | RSDELC | R_ES-SD-SpHeat | 50% | 50% | 50% | 50% | 50% | 50% | 50%
|  |  | RSDGAS |  | 50% | 50% | 50% | 50% | 50% | 50% | 50%
|  | R_ES-SH-SD_OIL_ELC | RSDELC | R_ES-SD-SpHeat | 50% | 50% | 50% | 50% | 50% | 50% | 50%
|  |  | RSDOIL |  | 50% | 50% | 50% | 50% | 50% | 50% | 50%
|  | R_ES-SH-SD_OIL_NE | RSDOIL | R_ES-SD-SpHeat | 1 | 1 | 1 | 1 | 1 | 1 | 1
|  | R_ES-SH-SD_OIL_ME | RSDOIL | R_ES-SD-SpHeat | 1 | 1 | 1 | 1 | 1 | 1 | 1
|  | R_ES-SH-SD_OIL_HE | RSDOIL | R_ES-SD-SpHeat | 1 | 1 | 1 | 1 | 1 | 1 | 1
|  | R_ES-SH-SD_GAS_NE | RSDGAS | R_ES-SD-SpHeat | 1 | 1 | 1 | 1 | 1 | 1 | 1
|  | R_ES-SH-SD_GAS_ME | RSDGAS | R_ES-SD-SpHeat | 1 | 1 | 1 | 1 | 1 | 1 | 1
|  | R_ES-SH-SD_GAS_HE | RSDGAS | R_ES-SD-SpHeat | 1 | 1 | 1 | 1 | 1 | 1 | 1
|  | R_ES-SH-SD_ELC | RSDELC | R_ES-SD-SpHeat | 1 | 1 | 1 | 1 | 1 | 1 | 1
|  | R_ES-SH-SD_HET | RSDHET | R_ES-SD-SpHeat | 1 | 1 | 1 | 1 | 1 | 1 | 1
|  | R_ES-SH-SD_COAPRO | RSDCOAPRO | R_ES-SD-SpHeat | 1 | 1 | 1 | 1 | 1 | 1 | 1
|  | R_ES-SH-SD_WOD | RSDWOD | R_ES-SD-SpHeat | 1 | 1 | 1 | 1 | 1 | 1 | 1
~FI_T: LIFE
|  | TechName | Comm-IN | Comm-OUT | AT | QU | ON | MA | SA | AL | BC
|  | R_ES-SH-SD_OIL_NE | RSDOIL | R_ES-SD-SpHeat | 15 | 15 | 15 | 15 | 15 | 15 | 15
|  | R_ES-SH-SD_OIL_ME | RSDOIL | R_ES-SD-SpHeat | 15 | 15 | 15 | 15 | 15 | 15 | 15
|  | R_ES-SH-SD_OIL_HE | RSDOIL | R_ES-SD-SpHeat | 15 | 15 | 15 | 15 | 15 | 15 | 15
|  | R_ES-SH-SD_GAS_NE | RSDGAS | R_ES-SD-SpHeat | 15 | 15 | 15 | 15 | 15 | 15 | 15
|  | R_ES-SH-SD_GAS_ME | RSDGAS | R_ES-SD-SpHeat | 15 | 15 | 15 | 15 | 15 | 15 | 15
|  | R_ES-SH-SD_GAS_HE | RSDGAS | R_ES-SD-SpHeat | 15 | 15 | 15 | 15 | 15 | 15 | 15
|  | R_ES-SH-SD_ELC | RSDELC | R_ES-SD-SpHeat | 15 | 15 | 15 | 15 | 15 | 15 | 15
|  | R_ES-SH-SD_HET | RSDHET | R_ES-SD-SpHeat | 15 | 15 | 15 | 15 | 15 | 15 | 15
|  | R_ES-SH-SD_COAPRO | RSDCOAPRO | R_ES-SD-SpHeat | 15 | 15 | 15 | 15 | 15 | 15 | 15
|  | R_ES-SH-SD_WOD | RSDWOD | R_ES-SD-SpHeat | 15 | 15 | 15 | 15 | 15 | 15 | 15
|  | R_ES-SH-SD_WOD_ELC | RSDELC | R_ES-SD-SpHeat | 15 | 15 | 15 | 15 | 15 | 15 | 15
RSDWOD
|  | R_ES-SH-SD_WOD_OIL | RSDOIL | R_ES-SD-SpHeat | 15 | 15 | 15 | 15 | 15 | 15 | 15
RSDWOD
|  | R_ES-SH-SD_GAS_ELC | RSDELC | R_ES-SD-SpHeat | 15 | 15 | 15 | 15 | 15 | 15 | 15
RSDGAS
|  | R_ES-SH-SD_OIL_ELC | RSDELC | R_ES-SD-SpHeat | 15 | 15 | 15 | 15 | 15 | 15 | 15
RSDOIL
FI_T: EFF
|  | TechName | Comm-IN | Comm-OUT | AT | QU | ON | MA | SA | AL | BC
|  | R_ES* |  |  | 1 | 1 | 1 | 1 | 1 | 1 | 1

## attached_DetachedHeatingStock
Residential Sector | [22 empty] | Residential Sector | [22 empty] | Residential Sector | [22 empty] | Residential Sector | [22 empty] | Residential Sector | [22 empty] | Residential Sector | [22 empty] | Residential Sector
Atlantic | [22 empty] | Quebec | [22 empty] | Ontario | [22 empty] | Manitoba | [22 empty] | Saskatchewan | [22 empty] | Alberta | [22 empty] | British Columbia and Territories1
Table 22: Single Detached Heating System Stock by Heating System Type | [22 empty] | Table 22: Single Detached Heating System Stock by Heating System Type | [22 empty] | Table 22: Single Detached Heating System Stock by Heating System Type | [22 empty] | Table 22: Single Detached Heating System Stock by Heating System Type | [22 empty] | Table 22: Single Detached Heating System Stock by Heating System Type | [22 empty] | Table 22: Single Detached Heating System Stock by Heating System Type | [22 empty] | Table 22: Single Detached Heating System Stock by Heating System Type
|  | 2000 | 2001 | 2002 | 2003 | 2004 | 2005 | 2006 | 2007 | 2008 | 2009 | 2010 | 2011 | 2012 | 2013 | 2014 | 2015 | 2016 | 2017 | 2018 | 2019 | 2020 |  |  | 2000 | 2001 | 2002 | 2003 | 2004 | 2005 | 2006 | 2007 | 2008 | 2009 | 2010 | 2011 | 2012 | 2013 | 2014 | 2015 | 2016 | 2017 | 2018 | 2019 | 2020 |  |  | 2000 | 2001 | 2002 | 2003 | 2004 | 2005 | 2006 | 2007 | 2008 | 2009 | 2010 | 2011 | 2012 | 2013 | 2014 | 2015 | 2016 | 2017 | 2018 | 2019 | 2020 |  |  | 2000 | 2001 | 2002 | 2003 | 2004 | 2005 | 2006 | 2007 | 2008 | 2009 | 2010 | 2011 | 2012 | 2013 | 2014 | 2015 | 2016 | 2017 | 2018 | 2019 | 2020 |  |  | 2000 | 2001 | 2002 | 2003 | 2004 | 2005 | 2006 | 2007 | 2008 | 2009 | 2010 | 2011 | 2012 | 2013 | 2014 | 2015 | 2016 | 2017 | 2018 | 2019 | 2020 |  |  | 2000 | 2001 | 2002 | 2003 | 2004 | 2005 | 2006 | 2007 | 2008 | 2009 | 2010 | 2011 | 2012 | 2013 | 2014 | 2015 | 2016 | 2017 | 2018 | 2019 | 2020 |  |  | 2000 | 2001 | 2002 | 2003 | 2004 | 2005 | 2006 | 2007 | 2008 | 2009 | 2010 | 2011 | 2012 | 2013 | 2014 | 2015 | 2016 | 2017 | 2018 | 2019 | 2020
| Total Single Detached Heating System Stock (thousands) | 662.1 | 668.1 | 675 | 684.1 | 692.5 | 700.2 | 707.2 | 714 | 721.4 | 728 | 734.7 | 741 | 746.5 | 751.7 | 755.8 | 759.2 | 762.5 | 765.5 | 769 | 772.6 | 776.1 |  | Total Single Detached Heating System Stock (thousands) | 1442.3 | 1457 | 1479.3 | 1503.2 | 1530 | 1551.2 | 1571.4 | 1591.6 | 1609.2 | 1624.2 | 1641.1 | 1654.9 | 1669 | 1680.5 | 1690 | 1697.8 | 1705.3 | 1712.9 | 1720 | 1726.4 | 1733.1 |  | Total Single Detached Heating System Stock (thousands) | 2526.9 | 2566.5 | 2611.3 | 2655.4 | 2701 | 2741.5 | 2778.5 | 2812.1 | 2843.7 | 2865.7 | 2890.4 | 2912.3 | 2935.7 | 2955.9 | 2975.8 | 2993.1 | 3021.3 | 3046.7 | 3090.8 | 3139.1 | 3175.9 |  | Total Single Detached Heating System Stock (thousands) | 302 | 304.3 | 306.8 | 309.5 | 312.6 | 316 | 319.2 | 322.4 | 325.7 | 328.6 | 332.1 | 335.3 | 338.2 | 341.7 | 344.4 | 346.9 | 348.9 | 351.4 | 354 | 356.3 | 358.5 |  | Total Single Detached Heating System Stock (thousands) | 294.5 | 295.9 | 297.4 | 299.2 | 300.9 | 302.8 | 304.6 | 307.7 | 311.7 | 314.6 | 318 | 321.6 | 325.3 | 329.1 | 333.2 | 336.2 | 338.3 | 341.1 | 342.8 | 343.9 | 345 |  | Total Single Detached Heating System Stock (thousands) | 733.4 | 749.8 | 769.7 | 790.7 | 810.5 | 832.9 | 856.2 | 882.3 | 902.3 | 914.8 | 931 | 944.2 | 957.6 | 973.3 | 989.1 | 1005.1 | 1015.9 | 1026.4 | 1037.6 | 1046.8 | 1055.8 |  | Total Single Detached Heating System Stock (thousands) | 884.8 | 890.7 | 897.4 | 905.5 | 914.7 | 924.3 | 935.8 | 946.6 | 955 | 961.5 | 969 | 976.2 | 981.8 | 988.4 | 994 | 999.2 | 1005 | 1011.9 | 1019.5 | 1027 | 1033.6
| Heating System Stock by Heating System Type (thousands) | [22 empty] | Heating System Stock by Heating System Type (thousands) | [22 empty] | Heating System Stock by Heating System Type (thousands) | [22 empty] | Heating System Stock by Heating System Type (thousands) | [22 empty] | Heating System Stock by Heating System Type (thousands) | [22 empty] | Heating System Stock by Heating System Type (thousands) | [22 empty] | Heating System Stock by Heating System Type (thousands)
| Heating Oil – Normal Efficiency | 99.5 | 87.1 | 73.9 | 62 | 51.6 | 41.1 | 32.1 | 23.5 | 15.5 | 6.2 | 0.9 | 0 | 0 | 0 | 0 | 0 | 0 | 0 | 0 | 0 | 0 |  | Heating Oil – Normal Efficiency | 0 | 0 | 0 | 0 | 0 | 0 | 0 | 0 | 0 | 0 | 0 | 0 | 0 | 0 | 0 | 0 | 0 | 0 | 0 | 0 | 0 |  | Heating Oil – Normal Efficiency | 59.1 | 41.9 | 22.1 | 7.8 | 0 | 0 | 0 | 0 | 0 | 0 | 0 | 0 | 0 | 0 | 0 | 0 | 0 | 0 | 0 | 0 | 0 |  | Heating Oil – Normal Efficiency | 1.4 | 0.8 | 0.4 | 0.2 | 0 | 0 | 0 | 0 | 0 | 0 | 0 | 0 | 0 | 0 | 0 | 0 | 0 | 0 | 0 | 0 | 0 |  | Heating Oil – Normal Efficiency | 4.1 | 2.5 | 0.8 | 0 | 0 | 0 | 0 | 0 | 0 | 0 | 0 | 0 | 0 | 0 | 0 | 0 | 0 | 0 | 0 | 0 | 0 |  | Heating Oil – Normal Efficiency | 3.6 | 3.1 | 2.6 | 2.2 | 1.7 | 1.3 | 0.9 | 0.5 | 0 | 0 | 0 | 0 | 0 | 0 | 0 | 0 | 0 | 0 | 0 | 0 | 0 |  | Heating Oil – Normal Efficiency | 21.6 | 16.2 | 10.9 | 5.4 | 4.9 | 4.4 | 4.1 | 3.6 | 3.5 | 3.1 | 2.8 | 2.1 | 2.3 | 1.7 | 1.7 | 1.6 | 1.4 | 1 | 1.1 | 0.6 | 1.1
| Heating Oil – Medium Efficiency | 136.5 | 149.9 | 164.4 | 175.5 | 183.9 | 191.3 | 196.1 | 199.5 | 200.7 | 201.1 | 199.3 | 195.5 | 190.8 | 185.5 | 179.5 | 172.1 | 163.4 | 153.9 | 147.9 | 143 | 137 |  | Heating Oil – Medium Efficiency | 136.9 | 139 | 145.6 | 144.8 | 144.3 | 142.8 | 141 | 139.2 | 137.9 | 136.6 | 135.1 | 133.1 | 130.9 | 128.1 | 124.3 | 119.3 | 112.7 | 104.6 | 95.1 | 84.4 | 73 |  | Heating Oil – Medium Efficiency | 113.6 | 122.4 | 123.9 | 126.8 | 131.9 | 134.2 | 133.4 | 132.6 | 131.8 | 130.8 | 129.2 | 127 | 124.2 | 120.3 | 114.1 | 107.2 | 99.9 | 92 | 83.8 | 75.2 | 66.2 |  | Heating Oil – Medium Efficiency | 4.3 | 4.3 | 4.3 | 4.3 | 4.3 | 4.3 | 4.3 | 4.3 | 4.3 | 4.3 | 4.3 | 4.3 | 4.2 | 4.2 | 4 | 3.8 | 3.5 | 3.1 | 2.6 | 2.1 | 1.6 |  | Heating Oil – Medium Efficiency | 6 | 7.4 | 7.5 | 7.6 | 7.6 | 7.6 | 7.5 | 7.5 | 7.5 | 7.5 | 7.4 | 7.4 | 7.4 | 7.4 | 7.4 | 7.3 | 7.1 | 6.8 | 6.4 | 5.9 | 5.2 |  | Heating Oil – Medium Efficiency | 1.3 | 1.7 | 2.1 | 2.6 | 2.9 | 3.1 | 3.2 | 3.3 | 3.3 | 3.2 | 3.2 | 3.1 | 3 | 2.9 | 2.8 | 2.7 | 2.5 | 2.4 | 2.3 | 2.2 | 2.2 |  | Heating Oil – Medium Efficiency | 19.7 | 24.4 | 27.3 | 29.2 | 31.9 | 34.2 | 36.6 | 37.5 | 37.5 | 37.7 | 37.9 | 39.5 | 39.5 | 40.1 | 39.6 | 39 | 38.4 | 37.7 | 36.6 | 36 | 34.5
| Heating Oil – High Efficiency | 0 | 0 | 0 | 0 | 0 | 0 | 0 | 0 | 0 | 0 | 0 | 0 | 0 | 0 | 0 | 0 | 0 | 0 | 0 | 0 | 0 |  | Heating Oil – High Efficiency | 0 | 0 | 0 | 0 | 0 | 0 | 0 | 0 | 0 | 0 | 0 | 0 | 0 | 0 | 0 | 0 | 0 | 0 | 0 | 0 | 0 |  | Heating Oil – High Efficiency | 0 | 0 | 0 | 0 | 0 | 0 | 0 | 0 | 0 | 0 | 0 | 0 | 0 | 0 | 0 | 0 | 0 | 0 | 0 | 0 | 0 |  | Heating Oil – High Efficiency | 0 | 0 | 0 | 0 | 0 | 0 | 0 | 0 | 0 | 0 | 0 | 0 | 0 | 0 | 0 | 0 | 0 | 0 | 0 | 0 | 0 |  | Heating Oil – High Efficiency | 0 | 0 | 0 | 0 | 0 | 0 | 0 | 0 | 0 | 0 | 0 | 0 | 0 | 0 | 0 | 0 | 0 | 0 | 0 | 0 | 0 |  | Heating Oil – High Efficiency | 0 | 0 | 0 | 0 | 0 | 0 | 0 | 0 | 0 | 0 | 0 | 0 | 0 | 0 | 0 | 0 | 0 | 0 | 0 | 0 | 0 |  | Heating Oil – High Efficiency | 0 | 0 | 0 | 0 | 0 | 0 | 0 | 0 | 0 | 0 | 0 | 0 | 0 | 0 | 0 | 0 | 0 | 0 | 0 | 0 | 0
| Natural Gas – Normal Efficiency | 1.5 | 1.5 | 1.5 | 1.5 | 1.4 | 1.3 | 1.2 | 1.1 | 1 | 0.9 | 0.7 | 0.6 | 0.5 | 0.4 | 0.3 | 0.2 | 0.1 | 0.1 | 0.2 | 0.1 | 0.1 |  | Natural Gas – Normal Efficiency | 51.7 | 50.2 | 45.7 | 41 | 35.2 | 29 | 22.4 | 15.9 | 9.9 | 4.3 | 0 | 0 | 0 | 0 | 0 | 0 | 0 | 0 | 0 | 0 | 0 |  | Natural Gas – Normal Efficiency | 735.9 | 690 | 640 | 585.6 | 524.4 | 459.7 | 393.3 | 327.5 | 264.4 | 202.4 | 146 | 92.6 | 43.2 | 0 | 0 | 0 | 0 | 0 | 0 | 0 | 0 |  | Natural Gas – Normal Efficiency | 83.8 | 77.6 | 71.1 | 64.6 | 57.8 | 51.1 | 44.4 | 37.8 | 31.5 | 25.8 | 20.4 | 15 | 9.9 | 5.4 | 1.2 | 0 | 0 | 0 | 0 | 0 | 0 |  | Natural Gas – Normal Efficiency | 139.1 | 129.6 | 120 | 109.7 | 98.5 | 87.1 | 76.2 | 65.3 | 55 | 45.5 | 36.5 | 28 | 20.2 | 13.1 | 7.2 | 1.9 | 0 | 0 | 0 | 0 | 0 |  | Natural Gas – Normal Efficiency | 328.2 | 304.5 | 278.9 | 254.8 | 221.8 | 191.9 | 163 | 136 | 112.1 | 88.8 | 70.4 | 51.7 | 33.9 | 18.1 | 4.5 | 0 | 0 | 0 | 0 | 0 | 0 |  | Natural Gas – Normal Efficiency | 213.4 | 196.5 | 178.5 | 160.2 | 139.4 | 119.3 | 99.1 | 81.1 | 64.4 | 46.7 | 33.4 | 21 | 9 | 0.3 | 0.2 | 0.2 | 0.1 | 0.1 | 0 | 0 | 0
| Natural Gas – Medium Efficiency | 3.5 | 3.5 | 3.6 | 3.7 | 3.7 | 3.7 | 3.7 | 3.7 | 3.7 | 3.7 | 3.6 | 3.6 | 3.5 | 3.4 | 3.3 | 3.3 | 3.1 | 3 | 2.8 | 2.5 | 2.1 |  | Natural Gas – Medium Efficiency | 8 | 8.2 | 8.5 | 9.3 | 10.6 | 11.4 | 12.1 | 12.4 | 12.5 | 12.4 | 12 | 11.4 | 10.8 | 10.3 | 9.7 | 9.1 | 8.6 | 8 | 7.6 | 7.2 | 6.9 |  | Natural Gas – Medium Efficiency | 484.2 | 518.7 | 556.2 | 588.9 | 617.6 | 640.2 | 658.6 | 674.9 | 681.9 | 683.5 | 675.6 | 665.9 | 653.5 | 636.4 | 606.8 | 573.4 | 537.3 | 498.4 | 459.3 | 420.5 | 382.5 |  | Natural Gas – Medium Efficiency | 49.3 | 52.8 | 55.7 | 58.4 | 60.6 | 62.4 | 64.1 | 66.1 | 66.6 | 66.9 | 66.2 | 65.4 | 64.1 | 62.4 | 60.2 | 57 | 53.2 | 49 | 44.8 | 40.6 | 36.5 |  | Natural Gas – Medium Efficiency | 63.9 | 69.5 | 75.6 | 81.3 | 86.6 | 91.7 | 96.2 | 99.2 | 101.4 | 101.8 | 100.9 | 99.7 | 98.3 | 96.3 | 93.7 | 90.5 | 86 | 80.8 | 75.6 | 70.1 | 64.8 |  | Natural Gas – Medium Efficiency | 320.5 | 348.5 | 380.1 | 408.5 | 440.6 | 470.7 | 498.9 | 523.6 | 535.4 | 542.2 | 538 | 532.4 | 525.3 | 516.2 | 504.6 | 486.8 | 464.8 | 441.2 | 416.8 | 391 | 365 |  | Natural Gas – Medium Efficiency | 162 | 173 | 187.2 | 202.2 | 215.3 | 227 | 237.9 | 247.2 | 252.3 | 256.6 | 255.2 | 253.1 | 250 | 245.2 | 236.7 | 226.5 | 215.4 | 202.8 | 189.8 | 176.2 | 162.6
| Natural Gas – High Efficiency | 4 | 4.1 | 4.3 | 4.6 | 4.8 | 5.2 | 6.1 | 7.3 | 7.8 | 8.1 | 8.3 | 8.9 | 9.1 | 9.3 | 9.4 | 10.5 | 12.7 | 14.3 | 15.2 | 16.3 | 17.5 |  | Natural Gas – High Efficiency | 10.7 | 11 | 11.7 | 13.9 | 18.4 | 22.3 | 27.1 | 34.5 | 39.5 | 44.7 | 50.4 | 55.1 | 59.1 | 62.3 | 65.1 | 66.7 | 69.1 | 70.5 | 72 | 73.1 | 74.1 |  | Natural Gas – High Efficiency | 392.8 | 440.5 | 500.2 | 560.5 | 625.8 | 689.7 | 759.6 | 825 | 892.3 | 954.3 | 1022.6 | 1087.5 | 1151.8 | 1213.3 | 1257.6 | 1302.1 | 1353.7 | 1404.4 | 1471.8 | 1540.6 | 1600.6 |  | Natural Gas – High Efficiency | 40.5 | 45.6 | 50.5 | 56 | 61.4 | 66.8 | 73.6 | 78.5 | 84.1 | 90.4 | 97.2 | 103.9 | 110.3 | 116.7 | 122.9 | 128 | 132.6 | 137.4 | 142.9 | 148 | 152.8 |  | Natural Gas – High Efficiency | 49.1 | 54.5 | 60.9 | 67.7 | 74.9 | 82.7 | 90.3 | 100.4 | 111.3 | 122 | 133.6 | 144.9 | 155.5 | 165.7 | 175 | 183 | 188.2 | 192.5 | 197.9 | 202.9 | 207.6 |  | Natural Gas – High Efficiency | 37.5 | 46.8 | 58.8 | 71 | 86.7 | 103.5 | 121.5 | 143.2 | 169 | 189.9 | 222.1 | 252.8 | 283.5 | 315.5 | 347.4 | 376.6 | 400.7 | 424.9 | 454.7 | 483.7 | 512.4 |  | Natural Gas – High Efficiency | 90.7 | 97.6 | 107.1 | 117.8 | 127.9 | 137.7 | 147.1 | 155.5 | 166.5 | 174.3 | 182.4 | 189.2 | 195.8 | 202.3 | 207.8 | 214.5 | 220.7 | 228.4 | 240.8 | 253.4 | 265.2
| Electric | 238.5 | 242.5 | 245.7 | 252.1 | 259.7 | 268.2 | 278.1 | 288.2 | 301 | 316.8 | 332.3 | 345.7 | 358.6 | 371.7 | 383.6 | 393.8 | 403.9 | 414.8 | 422.2 | 428.8 | 435.8 |  | Electric | 616.5 | 622.4 | 634.4 | 651.4 | 667.7 | 683.1 | 703.3 | 719.9 | 732 | 740.7 | 749.7 | 754.2 | 759.1 | 762.2 | 764.3 | 765.8 | 767.3 | 769.7 | 770.4 | 771.3 | 772.5 |  | Electric | 338.1 | 336.6 | 338 | 339.8 | 341.3 | 343.7 | 347.4 | 352 | 358.9 | 365.8 | 374 | 381.9 | 389.9 | 397.4 | 399.8 | 402.8 | 408.5 | 414.6 | 420.7 | 428.1 | 433.7 |  | Electric | 89.7 | 89.9 | 91.4 | 91.6 | 94.1 | 96.9 | 98.4 | 101.5 | 104.9 | 107.2 | 110.1 | 112.9 | 115.4 | 118.2 | 120.7 | 122.3 | 123.6 | 125.4 | 126.7 | 127.9 | 129.3 |  | Electric | 8 | 7.6 | 7.3 | 7 | 6.9 | 7 | 7.4 | 8.1 | 9.2 | 10.6 | 12.5 | 14.6 | 17.1 | 19.9 | 23 | 26.5 | 30.2 | 34.2 | 36.1 | 38 | 40.2 |  | Electric | 11.4 | 13.1 | 13.8 | 17.1 | 20.9 | 25.1 | 30.1 | 35.7 | 41 | 48 | 53.5 | 59.4 | 65.9 | 73.2 | 81.2 | 89.5 | 97.8 | 106.8 | 111.6 | 116.5 | 121.8 |  | Electric | 235.7 | 236.4 | 235.5 | 235.7 | 237.2 | 240.8 | 247 | 254.7 | 261.6 | 271.3 | 282.9 | 294.2 | 305.5 | 316.8 | 325 | 333.4 | 343.3 | 354.1 | 360.4 | 366.9 | 373.1
| Heat Pump | 17 | 17.9 | 18.9 | 19.9 | 20.9 | 21.9 | 22.8 | 23.7 | 24.6 | 25.5 | 26.3 | 26.9 | 27.5 | 28.1 | 28.7 | 29.2 | 29.8 | 30.4 | 31.2 | 32 | 32.9 |  | Heat Pump | 120.5 | 125.2 | 130.2 | 135.5 | 141 | 146.1 | 150.8 | 155.4 | 160.3 | 165 | 169.5 | 173.4 | 177.5 | 181.6 | 185.6 | 189.8 | 194.1 | 198.9 | 204.3 | 209.9 | 215.7 |  | Heat Pump | 160.6 | 169.6 | 179.6 | 189.7 | 199.3 | 208.7 | 217 | 225.8 | 234.4 | 242.6 | 250.2 | 257.7 | 265.9 | 273.5 | 278.1 | 282.8 | 289.8 | 296.9 | 307.6 | 319 | 329.3 |  | Heat Pump | 7 | 7.3 | 7.7 | 8.1 | 8.5 | 8.9 | 9.3 | 9.7 | 10.1 | 10.5 | 10.9 | 11.3 | 11.7 | 12.1 | 12.6 | 12.9 | 13.2 | 13.6 | 14 | 14.3 | 14.8 |  | Heat Pump | 6.7 | 7 | 7.3 | 7.6 | 8 | 8.3 | 8.6 | 8.9 | 9.4 | 9.7 | 10.1 | 10.5 | 10.9 | 11.3 | 11.8 | 12.2 | 12.5 | 12.8 | 13.2 | 13.5 | 13.8 |  | Heat Pump | 13.5 | 14.5 | 15.5 | 16.5 | 17.6 | 18.8 | 20 | 21.4 | 22.6 | 23.7 | 24.8 | 25.9 | 27 | 28.3 | 29.6 | 30.6 | 31.5 | 32.5 | 33.5 | 34.5 | 35.5 |  | Heat Pump | 24.7 | 26 | 27.3 | 28.5 | 29.7 | 30.8 | 32.2 | 33.5 | 34.6 | 35.7 | 36.9 | 38.1 | 39.2 | 40.3 | 41 | 41.8 | 42.7 | 43.7 | 45 | 46.2 | 47.5
| Other1 | 7.1 | 7.1 | 7.1 | 7.8 | 8.6 | 9.3 | 10 | 10.7 | 11.3 | 12 | 11.8 | 11.5 | 11.3 | 11 | 10.7 | 10.3 | 10 | 9.7 | 9.6 | 9.5 | 9.4 |  | Other1 | 1.9 | 1.9 | 1.9 | 1.9 | 1.9 | 1.9 | 2 | 2.1 | 2.3 | 2.5 | 2.8 | 3.1 | 3.4 | 3.7 | 4.1 | 4.6 | 5 | 5.6 | 5.9 | 6.1 | 6.5 |  | Other1 | 31.8 | 31.7 | 31.8 | 31.9 | 32.4 | 33.2 | 34.5 | 36.4 | 38.9 | 41.9 | 45.7 | 49.8 | 54.3 | 59.1 | 63.6 | 68.6 | 74.5 | 80.9 | 84.9 | 89.4 | 93.8 |  | Other1 | 2.9 | 2.9 | 2.9 | 2.9 | 2.9 | 2.8 | 2.8 | 2.7 | 2.6 | 2.5 | 2.3 | 2.2 | 2.1 | 2 | 1.9 | 1.7 | 1.6 | 1.5 | 1.5 | 1.4 | 1.4 |  | Other1 | 5 | 5 | 5.1 | 5.1 | 5.1 | 5.1 | 5.1 | 5 | 5 | 4.9 | 4.8 | 4.8 | 4.7 | 4.6 | 4.5 | 4.4 | 4.3 | 4.2 | 4.1 | 4 | 4 |  | Other1 | 10.6 | 10.6 | 10.7 | 10.7 | 10.8 | 10.8 | 10.8 | 10.8 | 10.7 | 10.5 | 10.2 | 10 | 9.7 | 9.5 | 9.3 | 9 | 8.7 | 8.4 | 8.2 | 8.1 | 8 |  | Other1 | 16.3 | 16.7 | 17.1 | 17.1 | 16.9 | 16.5 | 16.1 | 15.6 | 15 | 14.3 | 13.5 | 13 | 12.3 | 11.7 | 11 | 10.3 | 9.8 | 9.2 | 9 | 8.8 | 8.7
| Wood | 19.1 | 18 | 17.9 | 18.1 | 17.8 | 17.5 | 15.9 | 14.7 | 13.4 | 11 | 8.7 | 6.3 | 3.8 | 1.3 | 0 | 0 | 0 | 0 | 0 | 0 | 0 |  | Wood | 21.8 | 18.4 | 16.1 | 14.9 | 15.1 | 14.2 | 8.4 | 4.7 | 1.9 | 0 | 0 | 0 | 0 | 0 | 0 | 0 | 0 | 0 | 0 | 0 | 0 |  | Wood | 0 | 0 | 0 | 0 | 0 | 0 | 0 | 0 | 0 | 0 | 0 | 0 | 0 | 0 | 0 | 0 | 0 | 0 | 0 | 0 | 0 |  | Wood | 5.7 | 5.4 | 4.8 | 5 | 4.6 | 4 | 3.3 | 2.6 | 2 | 1.3 | 0.5 | 0 | 0 | 0 | 0 | 0 | 0 | 0 | 0 | 0 | 0 |  | Wood | 4.1 | 4.1 | 4.2 | 4.4 | 4.5 | 4.5 | 4.4 | 4.2 | 3.9 | 3.6 | 3 | 2.5 | 2.1 | 1.6 | 1.3 | 0.9 | 0.6 | 0.3 | 0.2 | 0.1 | 0 |  | Wood | 0.5 | 0.5 | 0.4 | 0.3 | 0.3 | 0.2 | 0.1 | 0 | 0 | 0 | 0 | 0 | 0 | 0 | 0 | 0 | 0 | 0 | 0 | 0 | 0 |  | Wood | 0.9 | 0.9 | 0.9 | 1 | 1.1 | 1 | 1 | 1 | 1 | 1 | 1 | 1.1 | 1.1 | 1.1 | 1.2 | 1.2 | 1.2 | 1.2 | 1.2 | 1.2 | 1.2
| Dual Systems | [22 empty] | Dual Systems | [22 empty] | Dual Systems | [22 empty] | Dual Systems | [22 empty] | Dual Systems | [22 empty] | Dual Systems | [22 empty] | Dual Systems
| Wood/Electric | 69.2 | 69.7 | 70.1 | 70.5 | 71 | 71.1 | 71.2 | 71.2 | 71.3 | 71.4 | 71.3 | 70.8 | 70.5 | 70.3 | 70 | 69.7 | 69.4 | 69.3 | 69.6 | 69.9 | 70.3 |  | Wood/Electric | 313.1 | 316.2 | 318.1 | 320.5 | 322.8 | 324.9 | 326.4 | 327.7 | 330.2 | 332.5 | 334.1 | 335.2 | 336.7 | 338.5 | 340.7 | 343.4 | 346.5 | 350.3 | 355.3 | 360.7 | 366.3 |  | Wood/Electric | 97.2 | 99 | 100.9 | 102.9 | 104.4 | 105.9 | 106.9 | 108.1 | 109.4 | 110.8 | 111.8 | 112.9 | 114.1 | 115.2 | 115 | 115.1 | 115.5 | 116.3 | 117.5 | 119 | 120.4 |  | Wood/Electric | 13.9 | 14.1 | 14.3 | 14.5 | 14.7 | 14.9 | 15 | 15.2 | 15.4 | 15.6 | 15.7 | 15.9 | 16 | 16.2 | 16.4 | 16.5 | 16.5 | 16.6 | 16.8 | 16.9 | 17.1 |  | Wood/Electric | 2.5 | 2.5 | 2.5 | 2.5 | 2.4 | 2.4 | 2.4 | 2.4 | 2.4 | 2.4 | 2.4 | 2.4 | 2.4 | 2.4 | 2.3 | 2.3 | 2.3 | 2.3 | 2.3 | 2.3 | 2.3 |  | Wood/Electric | 0.9 | 1 | 1 | 1 | 1.1 | 1.1 | 1.1 | 1.2 | 1.2 | 1.2 | 1.3 | 1.3 | 1.3 | 1.4 | 1.4 | 1.4 | 1.4 | 1.5 | 1.5 | 1.5 | 1.5 |  | Wood/Electric | 60.4 | 62.1 | 63.6 | 65.1 | 66.3 | 67.3 | 68.5 | 69.7 | 70.6 | 71.7 | 72.9 | 74.1 | 75.2 | 76.2 | 76.6 | 77 | 77.8 | 78.6 | 79.7 | 80.8 | 81.9
| Wood/Heating Oil | 62.5 | 63.1 | 63.7 | 64.3 | 64.9 | 65.3 | 65.6 | 66 | 66.4 | 66.7 | 66.8 | 66.4 | 66 | 65.7 | 65.3 | 65 | 64.7 | 64.6 | 64.9 | 65 | 65.4 |  | Wood/Heating Oil | 80.2 | 81 | 81.5 | 82.1 | 82.7 | 83.2 | 83.6 | 83.9 | 84.6 | 85.2 | 85.6 | 85.9 | 86.2 | 86.7 | 87.3 | 88 | 88.8 | 89.7 | 91 | 92.4 | 93.8 |  | Wood/Heating Oil | 87 | 88.6 | 90.3 | 92.1 | 93.5 | 94.8 | 95.8 | 96.9 | 98.1 | 99.3 | 100.3 | 101.3 | 102.4 | 103.4 | 103.3 | 103.3 | 103.8 | 104.5 | 105.6 | 106.9 | 108.2 |  | Wood/Heating Oil | 2.2 | 2.3 | 2.3 | 2.3 | 2.4 | 2.4 | 2.4 | 2.5 | 2.5 | 2.5 | 2.6 | 2.6 | 2.6 | 2.7 | 2.7 | 2.7 | 2.7 | 2.8 | 2.8 | 2.8 | 2.8 |  | Wood/Heating Oil | 3.6 | 3.6 | 3.6 | 3.6 | 3.6 | 3.6 | 3.5 | 3.5 | 3.5 | 3.5 | 3.5 | 3.5 | 3.4 | 3.4 | 3.4 | 3.4 | 3.4 | 3.3 | 3.3 | 3.3 | 3.3 |  | Wood/Heating Oil | 3.1 | 3.3 | 3.4 | 3.5 | 3.6 | 3.7 | 3.8 | 3.9 | 4 | 4.1 | 4.2 | 4.3 | 4.4 | 4.5 | 4.6 | 4.7 | 4.8 | 4.9 | 4.9 | 5 | 5.1 |  | Wood/Heating Oil | 21.1 | 21.7 | 22.3 | 22.8 | 23.2 | 23.6 | 24 | 24.4 | 24.8 | 25.2 | 25.6 | 26 | 26.4 | 26.8 | 26.9 | 27.1 | 27.3 | 27.6 | 28 | 28.4 | 28.8
| Natural Gas/Electric | 0 | 0 | 0 | 0 | 0 | 0 | 0 | 0 | 0 | 0 | 0 | 0 | 0 | 0 | 0 | 0 | 0 | 0 | 0 | 0 | 0 |  | Natural Gas/Electric | 6.5 | 6.8 | 7.1 | 7.3 | 7.5 | 7.8 | 8 | 8.2 | 8.4 | 8.6 | 8.8 | 9 | 9.2 | 9.4 | 9.6 | 9.8 | 10.1 | 10.3 | 10.6 | 10.9 | 11.2 |  | Natural Gas/Electric | 16.4 | 17 | 17.6 | 18.2 | 18.7 | 19.3 | 19.7 | 20.2 | 20.7 | 21.2 | 21.6 | 22 | 22.5 | 23 | 23.1 | 23.3 | 23.6 | 24 | 24.4 | 24.9 | 25.4 |  | Natural Gas/Electric | 0.3 | 0.3 | 0.3 | 0.4 | 0.4 | 0.4 | 0.4 | 0.4 | 0.4 | 0.4 | 0.4 | 0.4 | 0.4 | 0.4 | 0.5 | 0.5 | 0.5 | 0.5 | 0.5 | 0.5 | 0.5 |  | Natural Gas/Electric | 1.4 | 1.4 | 1.5 | 1.5 | 1.5 | 1.6 | 1.6 | 1.7 | 1.7 | 1.8 | 1.8 | 1.8 | 1.9 | 1.9 | 2 | 2 | 2.1 | 2.1 | 2.1 | 2.2 | 2.2 |  | Natural Gas/Electric | 2.1 | 2.2 | 2.4 | 2.5 | 2.6 | 2.7 | 2.8 | 2.9 | 3 | 3.1 | 3.2 | 3.3 | 3.4 | 3.5 | 3.6 | 3.7 | 3.8 | 3.9 | 4 | 4 | 4.1 |  | Natural Gas/Electric | 12.4 | 12.9 | 13.3 | 13.8 | 14.1 | 14.4 | 14.8 | 15.2 | 15.5 | 15.8 | 16.2 | 16.5 | 16.9 | 17.2 | 17.4 | 17.5 | 17.8 | 18 | 18.4 | 18.7 | 19
| Heating Oil/Electric | 3.6 | 3.7 | 3.9 | 4 | 4.1 | 4.3 | 4.4 | 4.5 | 4.6 | 4.7 | 4.8 | 4.9 | 4.9 | 5 | 5.1 | 5.2 | 5.2 | 5.3 | 5.5 | 5.6 | 5.7 |  | Heating Oil/Electric | 74.4 | 76.6 | 78.6 | 80.6 | 82.6 | 84.5 | 86.2 | 87.8 | 89.7 | 91.6 | 93.2 | 94.6 | 96.2 | 97.8 | 99.5 | 101.3 | 103.2 | 105.4 | 107.9 | 110.5 | 113.1 |  | Heating Oil/Electric | 10.3 | 10.6 | 11 | 11.4 | 11.7 | 12 | 12.3 | 12.6 | 12.9 | 13.2 | 13.4 | 13.7 | 14 | 14.2 | 14.3 | 14.5 | 14.6 | 14.9 | 15.1 | 15.4 | 15.7 |  | Heating Oil/Electric | 1 | 1 | 1.1 | 1.1 | 1.1 | 1.2 | 1.2 | 1.3 | 1.3 | 1.3 | 1.4 | 1.4 | 1.4 | 1.5 | 1.5 | 1.5 | 1.5 | 1.6 | 1.6 | 1.6 | 1.7 |  | Heating Oil/Electric | 1.1 | 1.1 | 1.2 | 1.2 | 1.2 | 1.3 | 1.3 | 1.3 | 1.4 | 1.4 | 1.4 | 1.5 | 1.5 | 1.5 | 1.6 | 1.6 | 1.6 | 1.6 | 1.7 | 1.7 | 1.7 |  | Heating Oil/Electric | 0.1 | 0.1 | 0.1 | 0.1 | 0.1 | 0.1 | 0.1 | 0.1 | 0.1 | 0.1 | 0.1 | 0.1 | 0.1 | 0.1 | 0.1 | 0.1 | 0.1 | 0.1 | 0.1 | 0.1 | 0.1 |  | Heating Oil/Electric | 6 | 6.2 | 6.5 | 6.8 | 7 | 7.2 | 7.4 | 7.6 | 7.8 | 8 | 8.2 | 8.4 | 8.7 | 8.9 | 9 | 9.1 | 9.2 | 9.4 | 9.6 | 9.8 | 10
| Shares (%) | [22 empty] | Shares (%) | [22 empty] | Shares (%) | [22 empty] | Shares (%) | [22 empty] | Shares (%) | [22 empty] | Shares (%) | [22 empty] | Shares (%)
| Heating Oil – Normal Efficiency | 15 | 13 | 11 | 9.1 | 7.5 | 5.9 | 4.5 | 3.3 | 2.2 | 0.8 | 0.1 | 0 | 0 | 0 | 0 | 0 | 0 | 0 | 0 | 0 | 0 |  | Heating Oil – Normal Efficiency | 0 | 0 | 0 | 0 | 0 | 0 | 0 | 0 | 0 | 0 | 0 | 0 | 0 | 0 | 0 | 0 | 0 | 0 | 0 | 0 | 0 |  | Heating Oil – Normal Efficiency | 2.3 | 1.6 | 0.8 | 0.3 | 0 | 0 | 0 | 0 | 0 | 0 | 0 | 0 | 0 | 0 | 0 | 0 | 0 | 0 | 0 | 0 | 0 |  | Heating Oil – Normal Efficiency | 0.5 | 0.3 | 0.1 | 0 | 0 | 0 | 0 | 0 | 0 | 0 | 0 | 0 | 0 | 0 | 0 | 0 | 0 | 0 | 0 | 0 | 0 |  | Heating Oil – Normal Efficiency | 1.4 | 0.8 | 0.3 | 0 | 0 | 0 | 0 | 0 | 0 | 0 | 0 | 0 | 0 | 0 | 0 | 0 | 0 | 0 | 0 | 0 | 0 |  | Heating Oil – Normal Efficiency | 0.5 | 0.4 | 0.3 | 0.3 | 0.2 | 0.2 | 0.1 | 0.1 | 0 | 0 | 0 | 0 | 0 | 0 | 0 | 0 | 0 | 0 | 0 | 0 | 0 |  | Heating Oil – Normal Efficiency | 2.4 | 1.8 | 1.2 | 0.6 | 0.5 | 0.5 | 0.4 | 0.4 | 0.4 | 0.3 | 0.3 | 0.2 | 0.2 | 0.2 | 0.2 | 0.2 | 0.1 | 0.1 | 0.1 | 0.1 | 0.1
| Heating Oil – Medium Efficiency | 20.6 | 22.4 | 24.4 | 25.7 | 26.6 | 27.3 | 27.7 | 27.9 | 27.8 | 27.6 | 27.1 | 26.4 | 25.6 | 24.7 | 23.8 | 22.7 | 21.4 | 20.1 | 19.2 | 18.5 | 17.7 |  | Heating Oil – Medium Efficiency | 9.5 | 9.5 | 9.8 | 9.6 | 9.4 | 9.2 | 9 | 8.7 | 8.6 | 8.4 | 8.2 | 8 | 7.8 | 7.6 | 7.4 | 7 | 6.6 | 6.1 | 5.5 | 4.9 | 4.2 |  | Heating Oil – Medium Efficiency | 4.5 | 4.8 | 4.7 | 4.8 | 4.9 | 4.9 | 4.8 | 4.7 | 4.6 | 4.6 | 4.5 | 4.4 | 4.2 | 4.1 | 3.8 | 3.6 | 3.3 | 3 | 2.7 | 2.4 | 2.1 |  | Heating Oil – Medium Efficiency | 1.4 | 1.4 | 1.4 | 1.4 | 1.4 | 1.4 | 1.4 | 1.3 | 1.3 | 1.3 | 1.3 | 1.3 | 1.3 | 1.2 | 1.2 | 1.1 | 1 | 0.9 | 0.7 | 0.6 | 0.5 |  | Heating Oil – Medium Efficiency | 2 | 2.5 | 2.5 | 2.5 | 2.5 | 2.5 | 2.5 | 2.4 | 2.4 | 2.4 | 2.3 | 2.3 | 2.3 | 2.2 | 2.2 | 2.2 | 2.1 | 2 | 1.9 | 1.7 | 1.5 |  | Heating Oil – Medium Efficiency | 0.2 | 0.2 | 0.3 | 0.3 | 0.4 | 0.4 | 0.4 | 0.4 | 0.4 | 0.4 | 0.3 | 0.3 | 0.3 | 0.3 | 0.3 | 0.3 | 0.2 | 0.2 | 0.2 | 0.2 | 0.2 |  | Heating Oil – Medium Efficiency | 2.2 | 2.7 | 3 | 3.2 | 3.5 | 3.7 | 3.9 | 4 | 3.9 | 3.9 | 3.9 | 4.1 | 4 | 4.1 | 4 | 3.9 | 3.8 | 3.7 | 3.6 | 3.5 | 3.3
| Heating Oil – High Efficiency | 0 | 0 | 0 | 0 | 0 | 0 | 0 | 0 | 0 | 0 | 0 | 0 | 0 | 0 | 0 | 0 | 0 | 0 | 0 | 0 | 0 |  | Heating Oil – High Efficiency | 0 | 0 | 0 | 0 | 0 | 0 | 0 | 0 | 0 | 0 | 0 | 0 | 0 | 0 | 0 | 0 | 0 | 0 | 0 | 0 | 0 |  | Heating Oil – High Efficiency | 0 | 0 | 0 | 0 | 0 | 0 | 0 | 0 | 0 | 0 | 0 | 0 | 0 | 0 | 0 | 0 | 0 | 0 | 0 | 0 | 0 |  | Heating Oil – High Efficiency | 0 | 0 | 0 | 0 | 0 | 0 | 0 | 0 | 0 | 0 | 0 | 0 | 0 | 0 | 0 | 0 | 0 | 0 | 0 | 0 | 0 |  | Heating Oil – High Efficiency | 0 | 0 | 0 | 0 | 0 | 0 | 0 | 0 | 0 | 0 | 0 | 0 | 0 | 0 | 0 | 0 | 0 | 0 | 0 | 0 | 0 |  | Heating Oil – High Efficiency | 0 | 0 | 0 | 0 | 0 | 0 | 0 | 0 | 0 | 0 | 0 | 0 | 0 | 0 | 0 | 0 | 0 | 0 | 0 | 0 | 0 |  | Heating Oil – High Efficiency | 0 | 0 | 0 | 0 | 0 | 0 | 0 | 0 | 0 | 0 | 0 | 0 | 0 | 0 | 0 | 0 | 0 | 0 | 0 | 0 | 0
| Natural Gas – Normal Efficiency | 0.2 | 0.2 | 0.2 | 0.2 | 0.2 | 0.2 | 0.2 | 0.2 | 0.1 | 0.1 | 0.1 | 0.1 | 0.1 | 0 | 0 | 0 | 0 | 0 | 0 | 0 | 0 |  | Natural Gas – Normal Efficiency | 3.6 | 3.4 | 3.1 | 2.7 | 2.3 | 1.9 | 1.4 | 1 | 0.6 | 0.3 | 0 | 0 | 0 | 0 | 0 | 0 | 0 | 0 | 0 | 0 | 0 |  | Natural Gas – Normal Efficiency | 29.1 | 26.9 | 24.5 | 22.1 | 19.4 | 16.8 | 14.2 | 11.6 | 9.3 | 7.1 | 5.1 | 3.2 | 1.5 | 0 | 0 | 0 | 0 | 0 | 0 | 0 | 0 |  | Natural Gas – Normal Efficiency | 27.8 | 25.5 | 23.2 | 20.9 | 18.5 | 16.2 | 13.9 | 11.7 | 9.7 | 7.8 | 6.2 | 4.5 | 2.9 | 1.6 | 0.4 | 0 | 0 | 0 | 0 | 0 | 0 |  | Natural Gas – Normal Efficiency | 47.2 | 43.8 | 40.4 | 36.7 | 32.8 | 28.8 | 25 | 21.2 | 17.6 | 14.5 | 11.5 | 8.7 | 6.2 | 4 | 2.1 | 0.6 | 0 | 0 | 0 | 0 | 0 |  | Natural Gas – Normal Efficiency | 44.8 | 40.6 | 36.2 | 32.2 | 27.4 | 23 | 19 | 15.4 | 12.4 | 9.7 | 7.6 | 5.5 | 3.5 | 1.9 | 0.5 | 0 | 0 | 0 | 0 | 0 | 0 |  | Natural Gas – Normal Efficiency | 24.1 | 22.1 | 19.9 | 17.7 | 15.2 | 12.9 | 10.6 | 8.6 | 6.7 | 4.9 | 3.4 | 2.1 | 0.9 | 0 | 0 | 0 | 0 | 0 | 0 | 0 | 0
| Natural Gas – Medium Efficiency | 0.5 | 0.5 | 0.5 | 0.5 | 0.5 | 0.5 | 0.5 | 0.5 | 0.5 | 0.5 | 0.5 | 0.5 | 0.5 | 0.5 | 0.4 | 0.4 | 0.4 | 0.4 | 0.4 | 0.3 | 0.3 |  | Natural Gas – Medium Efficiency | 0.6 | 0.6 | 0.6 | 0.6 | 0.7 | 0.7 | 0.8 | 0.8 | 0.8 | 0.8 | 0.7 | 0.7 | 0.6 | 0.6 | 0.6 | 0.5 | 0.5 | 0.5 | 0.4 | 0.4 | 0.4 |  | Natural Gas – Medium Efficiency | 19.2 | 20.2 | 21.3 | 22.2 | 22.9 | 23.4 | 23.7 | 24 | 24 | 23.9 | 23.4 | 22.9 | 22.3 | 21.5 | 20.4 | 19.2 | 17.8 | 16.4 | 14.9 | 13.4 | 12 |  | Natural Gas – Medium Efficiency | 16.3 | 17.4 | 18.2 | 18.9 | 19.4 | 19.7 | 20.1 | 20.5 | 20.4 | 20.3 | 19.9 | 19.5 | 19 | 18.3 | 17.5 | 16.4 | 15.2 | 14 | 12.7 | 11.4 | 10.2 |  | Natural Gas – Medium Efficiency | 21.7 | 23.5 | 25.4 | 27.2 | 28.8 | 30.3 | 31.6 | 32.2 | 32.5 | 32.3 | 31.7 | 31 | 30.2 | 29.3 | 28.1 | 26.9 | 25.4 | 23.7 | 22 | 20.4 | 18.8 |  | Natural Gas – Medium Efficiency | 43.7 | 46.5 | 49.4 | 51.7 | 54.4 | 56.5 | 58.3 | 59.3 | 59.3 | 59.3 | 57.8 | 56.4 | 54.9 | 53 | 51 | 48.4 | 45.7 | 43 | 40.2 | 37.4 | 34.6 |  | Natural Gas – Medium Efficiency | 18.3 | 19.4 | 20.9 | 22.3 | 23.5 | 24.6 | 25.4 | 26.1 | 26.4 | 26.7 | 26.3 | 25.9 | 25.5 | 24.8 | 23.8 | 22.7 | 21.4 | 20 | 18.6 | 17.2 | 15.7
| Natural Gas – High Efficiency | 0.6 | 0.6 | 0.6 | 0.7 | 0.7 | 0.7 | 0.9 | 1 | 1.1 | 1.1 | 1.1 | 1.2 | 1.2 | 1.2 | 1.2 | 1.4 | 1.7 | 1.9 | 2 | 2.1 | 2.3 |  | Natural Gas – High Efficiency | 0.7 | 0.8 | 0.8 | 0.9 | 1.2 | 1.4 | 1.7 | 2.2 | 2.5 | 2.8 | 3.1 | 3.3 | 3.5 | 3.7 | 3.8 | 3.9 | 4.1 | 4.1 | 4.2 | 4.2 | 4.3 |  | Natural Gas – High Efficiency | 15.5 | 17.2 | 19.2 | 21.1 | 23.2 | 25.2 | 27.3 | 29.3 | 31.4 | 33.3 | 35.4 | 37.3 | 39.2 | 41 | 42.3 | 43.5 | 44.8 | 46.1 | 47.6 | 49.1 | 50.4 |  | Natural Gas – High Efficiency | 13.4 | 15 | 16.4 | 18.1 | 19.6 | 21.1 | 23 | 24.3 | 25.8 | 27.5 | 29.3 | 31 | 32.6 | 34.1 | 35.7 | 36.9 | 38 | 39.1 | 40.4 | 41.5 | 42.6 |  | Natural Gas – High Efficiency | 16.7 | 18.4 | 20.5 | 22.6 | 24.9 | 27.3 | 29.7 | 32.6 | 35.7 | 38.8 | 42 | 45 | 47.8 | 50.3 | 52.5 | 54.4 | 55.6 | 56.4 | 57.7 | 59 | 60.2 |  | Natural Gas – High Efficiency | 5.1 | 6.2 | 7.6 | 9 | 10.7 | 12.4 | 14.2 | 16.2 | 18.7 | 20.8 | 23.9 | 26.8 | 29.6 | 32.4 | 35.1 | 37.5 | 39.4 | 41.4 | 43.8 | 46.2 | 48.5 |  | Natural Gas – High Efficiency | 10.3 | 11 | 11.9 | 13 | 14 | 14.9 | 15.7 | 16.4 | 17.4 | 18.1 | 18.8 | 19.4 | 19.9 | 20.5 | 20.9 | 21.5 | 22 | 22.6 | 23.6 | 24.7 | 25.7
| Electric | 36 | 36.3 | 36.4 | 36.9 | 37.5 | 38.3 | 39.3 | 40.4 | 41.7 | 43.5 | 45.2 | 46.6 | 48 | 49.4 | 50.7 | 51.9 | 53 | 54.2 | 54.9 | 55.5 | 56.1 |  | Electric | 42.7 | 42.7 | 42.9 | 43.3 | 43.6 | 44 | 44.8 | 45.2 | 45.5 | 45.6 | 45.7 | 45.6 | 45.5 | 45.4 | 45.2 | 45.1 | 45 | 44.9 | 44.8 | 44.7 | 44.6 |  | Electric | 13.4 | 13.1 | 12.9 | 12.8 | 12.6 | 12.5 | 12.5 | 12.5 | 12.6 | 12.8 | 12.9 | 13.1 | 13.3 | 13.4 | 13.4 | 13.5 | 13.5 | 13.6 | 13.6 | 13.6 | 13.7 |  | Electric | 29.7 | 29.5 | 29.8 | 29.6 | 30.1 | 30.7 | 30.8 | 31.5 | 32.2 | 32.6 | 33.2 | 33.7 | 34.1 | 34.6 | 35 | 35.3 | 35.4 | 35.7 | 35.8 | 35.9 | 36.1 |  | Electric | 2.7 | 2.6 | 2.5 | 2.3 | 2.3 | 2.3 | 2.4 | 2.6 | 3 | 3.4 | 3.9 | 4.6 | 5.2 | 6 | 6.9 | 7.9 | 8.9 | 10 | 10.5 | 11.1 | 11.6 |  | Electric | 1.6 | 1.8 | 1.8 | 2.2 | 2.6 | 3 | 3.5 | 4 | 4.5 | 5.2 | 5.7 | 6.3 | 6.9 | 7.5 | 8.2 | 8.9 | 9.6 | 10.4 | 10.8 | 11.1 | 11.5 |  | Electric | 26.6 | 26.5 | 26.2 | 26 | 25.9 | 26.1 | 26.4 | 26.9 | 27.4 | 28.2 | 29.2 | 30.1 | 31.1 | 32 | 32.7 | 33.4 | 34.2 | 35 | 35.4 | 35.7 | 36.1
| Heat Pump | 2.6 | 2.7 | 2.8 | 2.9 | 3 | 3.1 | 3.2 | 3.3 | 3.4 | 3.5 | 3.6 | 3.6 | 3.7 | 3.7 | 3.8 | 3.9 | 3.9 | 4 | 4.1 | 4.1 | 4.2 |  | Heat Pump | 8.4 | 8.6 | 8.8 | 9 | 9.2 | 9.4 | 9.6 | 9.8 | 10 | 10.2 | 10.3 | 10.5 | 10.6 | 10.8 | 11 | 11.2 | 11.4 | 11.6 | 11.9 | 12.2 | 12.4 |  | Heat Pump | 6.4 | 6.6 | 6.9 | 7.1 | 7.4 | 7.6 | 7.8 | 8 | 8.2 | 8.5 | 8.7 | 8.9 | 9.1 | 9.3 | 9.3 | 9.4 | 9.6 | 9.7 | 10 | 10.2 | 10.4 |  | Heat Pump | 2.3 | 2.4 | 2.5 | 2.6 | 2.7 | 2.8 | 2.9 | 3 | 3.1 | 3.2 | 3.3 | 3.4 | 3.5 | 3.6 | 3.6 | 3.7 | 3.8 | 3.9 | 3.9 | 4 | 4.1 |  | Heat Pump | 2.3 | 2.4 | 2.5 | 2.6 | 2.6 | 2.7 | 2.8 | 2.9 | 3 | 3.1 | 3.2 | 3.3 | 3.4 | 3.4 | 3.5 | 3.6 | 3.7 | 3.8 | 3.8 | 3.9 | 4 |  | Heat Pump | 1.8 | 1.9 | 2 | 2.1 | 2.2 | 2.3 | 2.3 | 2.4 | 2.5 | 2.6 | 2.7 | 2.7 | 2.8 | 2.9 | 3 | 3 | 3.1 | 3.2 | 3.2 | 3.3 | 3.4 |  | Heat Pump | 2.8 | 2.9 | 3 | 3.1 | 3.2 | 3.3 | 3.4 | 3.5 | 3.6 | 3.7 | 3.8 | 3.9 | 4 | 4.1 | 4.1 | 4.2 | 4.3 | 4.3 | 4.4 | 4.5 | 4.6
| Other1 | 1.1 | 1.1 | 1 | 1.1 | 1.2 | 1.3 | 1.4 | 1.5 | 1.6 | 1.6 | 1.6 | 1.6 | 1.5 | 1.5 | 1.4 | 1.4 | 1.3 | 1.3 | 1.3 | 1.2 | 1.2 |  | Other1 | 0.1 | 0.1 | 0.1 | 0.1 | 0.1 | 0.1 | 0.1 | 0.1 | 0.1 | 0.2 | 0.2 | 0.2 | 0.2 | 0.2 | 0.2 | 0.3 | 0.3 | 0.3 | 0.3 | 0.4 | 0.4 |  | Other1 | 1.3 | 1.2 | 1.2 | 1.2 | 1.2 | 1.2 | 1.2 | 1.3 | 1.4 | 1.5 | 1.6 | 1.7 | 1.8 | 2 | 2.1 | 2.3 | 2.5 | 2.7 | 2.7 | 2.8 | 3 |  | Other1 | 1 | 1 | 1 | 0.9 | 0.9 | 0.9 | 0.9 | 0.8 | 0.8 | 0.7 | 0.7 | 0.7 | 0.6 | 0.6 | 0.5 | 0.5 | 0.5 | 0.4 | 0.4 | 0.4 | 0.4 |  | Other1 | 1.7 | 1.7 | 1.7 | 1.7 | 1.7 | 1.7 | 1.7 | 1.6 | 1.6 | 1.6 | 1.5 | 1.5 | 1.4 | 1.4 | 1.4 | 1.3 | 1.3 | 1.2 | 1.2 | 1.2 | 1.1 |  | Other1 | 1.4 | 1.4 | 1.4 | 1.4 | 1.3 | 1.3 | 1.3 | 1.2 | 1.2 | 1.1 | 1.1 | 1.1 | 1 | 1 | 0.9 | 0.9 | 0.9 | 0.8 | 0.8 | 0.8 | 0.8 |  | Other1 | 1.8 | 1.9 | 1.9 | 1.9 | 1.8 | 1.8 | 1.7 | 1.7 | 1.6 | 1.5 | 1.4 | 1.3 | 1.3 | 1.2 | 1.1 | 1 | 1 | 0.9 | 0.9 | 0.9 | 0.8
| Wood | 2.9 | 2.7 | 2.7 | 2.6 | 2.6 | 2.5 | 2.3 | 2.1 | 1.9 | 1.5 | 1.2 | 0.8 | 0.5 | 0.2 | 0 | 0 | 0 | 0 | 0 | 0 | 0 |  | Wood | 1.5 | 1.3 | 1.1 | 1 | 1 | 0.9 | 0.5 | 0.3 | 0.1 | 0 | 0 | 0 | 0 | 0 | 0 | 0 | 0 | 0 | 0 | 0 | 0 |  | Wood | 0 | 0 | 0 | 0 | 0 | 0 | 0 | 0 | 0 | 0 | 0 | 0 | 0 | 0 | 0 | 0 | 0 | 0 | 0 | 0 | 0 |  | Wood | 1.9 | 1.8 | 1.6 | 1.6 | 1.5 | 1.3 | 1 | 0.8 | 0.6 | 0.4 | 0.1 | 0 | 0 | 0 | 0 | 0 | 0 | 0 | 0 | 0 | 0 |  | Wood | 1.4 | 1.4 | 1.4 | 1.5 | 1.5 | 1.5 | 1.4 | 1.4 | 1.3 | 1.1 | 1 | 0.8 | 0.6 | 0.5 | 0.4 | 0.3 | 0.2 | 0.1 | 0.1 | 0 | 0 |  | Wood | 0.1 | 0.1 | 0.1 | 0 | 0 | 0 | 0 | 0 | 0 | 0 | 0 | 0 | 0 | 0 | 0 | 0 | 0 | 0 | 0 | 0 | 0 |  | Wood | 0.1 | 0.1 | 0.1 | 0.1 | 0.1 | 0.1 | 0.1 | 0.1 | 0.1 | 0.1 | 0.1 | 0.1 | 0.1 | 0.1 | 0.1 | 0.1 | 0.1 | 0.1 | 0.1 | 0.1 | 0.1
| Dual Systems | [22 empty] | Dual Systems | [22 empty] | Dual Systems | [22 empty] | Dual Systems | [22 empty] | Dual Systems | [22 empty] | Dual Systems | [22 empty] | Dual Systems
| Wood/Electric | 10.4 | 10.4 | 10.4 | 10.3 | 10.3 | 10.2 | 10.1 | 10 | 9.9 | 9.8 | 9.7 | 9.6 | 9.4 | 9.3 | 9.3 | 9.2 | 9.1 | 9.1 | 9.1 | 9 | 9.1 |  | Wood/Electric | 21.7 | 21.7 | 21.5 | 21.3 | 21.1 | 20.9 | 20.8 | 20.6 | 20.5 | 20.5 | 20.4 | 20.3 | 20.2 | 20.1 | 20.2 | 20.2 | 20.3 | 20.5 | 20.7 | 20.9 | 21.1 |  | Wood/Electric | 3.8 | 3.9 | 3.9 | 3.9 | 3.9 | 3.9 | 3.8 | 3.8 | 3.8 | 3.9 | 3.9 | 3.9 | 3.9 | 3.9 | 3.9 | 3.8 | 3.8 | 3.8 | 3.8 | 3.8 | 3.8 |  | Wood/Electric | 4.6 | 4.6 | 4.7 | 4.7 | 4.7 | 4.7 | 4.7 | 4.7 | 4.7 | 4.7 | 4.7 | 4.7 | 4.7 | 4.7 | 4.8 | 4.7 | 4.7 | 4.7 | 4.7 | 4.7 | 4.8 |  | Wood/Electric | 0.8 | 0.8 | 0.8 | 0.8 | 0.8 | 0.8 | 0.8 | 0.8 | 0.8 | 0.8 | 0.7 | 0.7 | 0.7 | 0.7 | 0.7 | 0.7 | 0.7 | 0.7 | 0.7 | 0.7 | 0.7 |  | Wood/Electric | 0.1 | 0.1 | 0.1 | 0.1 | 0.1 | 0.1 | 0.1 | 0.1 | 0.1 | 0.1 | 0.1 | 0.1 | 0.1 | 0.1 | 0.1 | 0.1 | 0.1 | 0.1 | 0.1 | 0.1 | 0.1 |  | Wood/Electric | 6.8 | 7 | 7.1 | 7.2 | 7.2 | 7.3 | 7.3 | 7.4 | 7.4 | 7.5 | 7.5 | 7.6 | 7.7 | 7.7 | 7.7 | 7.7 | 7.7 | 7.8 | 7.8 | 7.9 | 7.9
| Wood/Heating Oil | 9.4 | 9.4 | 9.4 | 9.4 | 9.4 | 9.3 | 9.3 | 9.2 | 9.2 | 9.2 | 9.1 | 9 | 8.8 | 8.7 | 8.6 | 8.6 | 8.5 | 8.4 | 8.4 | 8.4 | 8.4 |  | Wood/Heating Oil | 5.6 | 5.6 | 5.5 | 5.5 | 5.4 | 5.4 | 5.3 | 5.3 | 5.3 | 5.2 | 5.2 | 5.2 | 5.2 | 5.2 | 5.2 | 5.2 | 5.2 | 5.2 | 5.3 | 5.4 | 5.4 |  | Wood/Heating Oil | 3.4 | 3.5 | 3.5 | 3.5 | 3.5 | 3.5 | 3.4 | 3.4 | 3.5 | 3.5 | 3.5 | 3.5 | 3.5 | 3.5 | 3.5 | 3.5 | 3.4 | 3.4 | 3.4 | 3.4 | 3.4 |  | Wood/Heating Oil | 0.7 | 0.7 | 0.7 | 0.8 | 0.8 | 0.8 | 0.8 | 0.8 | 0.8 | 0.8 | 0.8 | 0.8 | 0.8 | 0.8 | 0.8 | 0.8 | 0.8 | 0.8 | 0.8 | 0.8 | 0.8 |  | Wood/Heating Oil | 1.2 | 1.2 | 1.2 | 1.2 | 1.2 | 1.2 | 1.2 | 1.1 | 1.1 | 1.1 | 1.1 | 1.1 | 1.1 | 1 | 1 | 1 | 1 | 1 | 1 | 1 | 1 |  | Wood/Heating Oil | 0.4 | 0.4 | 0.4 | 0.4 | 0.4 | 0.4 | 0.4 | 0.4 | 0.4 | 0.4 | 0.5 | 0.5 | 0.5 | 0.5 | 0.5 | 0.5 | 0.5 | 0.5 | 0.5 | 0.5 | 0.5 |  | Wood/Heating Oil | 2.4 | 2.4 | 2.5 | 2.5 | 2.5 | 2.6 | 2.6 | 2.6 | 2.6 | 2.6 | 2.6 | 2.7 | 2.7 | 2.7 | 2.7 | 2.7 | 2.7 | 2.7 | 2.7 | 2.8 | 2.8
| Natural Gas/Electric | 0 | 0 | 0 | 0 | 0 | 0 | 0 | 0 | 0 | 0 | 0 | 0 | 0 | 0 | 0 | 0 | 0 | 0 | 0 | 0 | 0 |  | Natural Gas/Electric | 0.5 | 0.5 | 0.5 | 0.5 | 0.5 | 0.5 | 0.5 | 0.5 | 0.5 | 0.5 | 0.5 | 0.5 | 0.6 | 0.6 | 0.6 | 0.6 | 0.6 | 0.6 | 0.6 | 0.6 | 0.6 |  | Natural Gas/Electric | 0.6 | 0.7 | 0.7 | 0.7 | 0.7 | 0.7 | 0.7 | 0.7 | 0.7 | 0.7 | 0.7 | 0.8 | 0.8 | 0.8 | 0.8 | 0.8 | 0.8 | 0.8 | 0.8 | 0.8 | 0.8 |  | Natural Gas/Electric | 0.1 | 0.1 | 0.1 | 0.1 | 0.1 | 0.1 | 0.1 | 0.1 | 0.1 | 0.1 | 0.1 | 0.1 | 0.1 | 0.1 | 0.1 | 0.1 | 0.1 | 0.1 | 0.1 | 0.1 | 0.1 |  | Natural Gas/Electric | 0.5 | 0.5 | 0.5 | 0.5 | 0.5 | 0.5 | 0.5 | 0.5 | 0.6 | 0.6 | 0.6 | 0.6 | 0.6 | 0.6 | 0.6 | 0.6 | 0.6 | 0.6 | 0.6 | 0.6 | 0.6 |  | Natural Gas/Electric | 0.3 | 0.3 | 0.3 | 0.3 | 0.3 | 0.3 | 0.3 | 0.3 | 0.3 | 0.3 | 0.3 | 0.4 | 0.4 | 0.4 | 0.4 | 0.4 | 0.4 | 0.4 | 0.4 | 0.4 | 0.4 |  | Natural Gas/Electric | 1.4 | 1.4 | 1.5 | 1.5 | 1.5 | 1.6 | 1.6 | 1.6 | 1.6 | 1.6 | 1.7 | 1.7 | 1.7 | 1.7 | 1.7 | 1.8 | 1.8 | 1.8 | 1.8 | 1.8 | 1.8
| Heating Oil/Electric | 0.5 | 0.6 | 0.6 | 0.6 | 0.6 | 0.6 | 0.6 | 0.6 | 0.6 | 0.6 | 0.7 | 0.7 | 0.7 | 0.7 | 0.7 | 0.7 | 0.7 | 0.7 | 0.7 | 0.7 | 0.7 |  | Heating Oil/Electric | 5.2 | 5.3 | 5.3 | 5.4 | 5.4 | 5.4 | 5.5 | 5.5 | 5.6 | 5.6 | 5.7 | 5.7 | 5.8 | 5.8 | 5.9 | 6 | 6.1 | 6.2 | 6.3 | 6.4 | 6.5 |  | Heating Oil/Electric | 0.4 | 0.4 | 0.4 | 0.4 | 0.4 | 0.4 | 0.4 | 0.4 | 0.5 | 0.5 | 0.5 | 0.5 | 0.5 | 0.5 | 0.5 | 0.5 | 0.5 | 0.5 | 0.5 | 0.5 | 0.5 |  | Heating Oil/Electric | 0.3 | 0.3 | 0.4 | 0.4 | 0.4 | 0.4 | 0.4 | 0.4 | 0.4 | 0.4 | 0.4 | 0.4 | 0.4 | 0.4 | 0.4 | 0.4 | 0.4 | 0.4 | 0.5 | 0.5 | 0.5 |  | Heating Oil/Electric | 0.4 | 0.4 | 0.4 | 0.4 | 0.4 | 0.4 | 0.4 | 0.4 | 0.4 | 0.4 | 0.4 | 0.5 | 0.5 | 0.5 | 0.5 | 0.5 | 0.5 | 0.5 | 0.5 | 0.5 | 0.5 |  | Heating Oil/Electric | 0 | 0 | 0 | 0 | 0 | 0 | 0 | 0 | 0 | 0 | 0 | 0 | 0 | 0 | 0 | 0 | 0 | 0 | 0 | 0 | 0 |  | Heating Oil/Electric | 0.7 | 0.7 | 0.7 | 0.7 | 0.8 | 0.8 | 0.8 | 0.8 | 0.8 | 0.8 | 0.8 | 0.9 | 0.9 | 0.9 | 0.9 | 0.9 | 0.9 | 0.9 | 0.9 | 1 | 1
1) “Other” includes coal and propane. | [22 empty] | 1) “Other” includes coal and propane. | [22 empty] | 1) “Other” includes coal and propane. | [22 empty] | 1) “Other” includes coal and propane. | [22 empty] | 1) “Other” includes coal and propane. | [22 empty] | 1) “Other” includes coal and propane. | [22 empty] | 1) “Other” includes coal and propane.

## attached_heating_EFF
Residential Sector | [22 empty] | Residential Sector | [22 empty] | Residential Sector | [22 empty] | Residential Sector | [22 empty] | Residential Sector | [22 empty] | Residential Sector | [22 empty] | Residential Sector
Atlantic | [22 empty] | Quebec | [22 empty] | Ontario | [22 empty] | Manitoba | [22 empty] | Saskatchewan | [22 empty] | Alberta | [22 empty] | British Columbia and Territories1
Table 26: Heating System Stock Efficiencies | [22 empty] | Table 26: Heating System Stock Efficiencies | [22 empty] | Table 26: Heating System Stock Efficiencies | [22 empty] | Table 26: Heating System Stock Efficiencies | [22 empty] | Table 26: Heating System Stock Efficiencies | [22 empty] | Table 26: Heating System Stock Efficiencies | [22 empty] | Table 26: Heating System Stock Efficiencies
|  | 2000 | 2001 | 2002 | 2003 | 2004 | 2005 | 2006 | 2007 | 2008 | 2009 | 2010 | 2011 | 2012 | 2013 | 2014 | 2015 | 2016 | 2017 | 2018 | 2019 | 2020 |  |  | 2000 | 2001 | 2002 | 2003 | 2004 | 2005 | 2006 | 2007 | 2008 | 2009 | 2010 | 2011 | 2012 | 2013 | 2014 | 2015 | 2016 | 2017 | 2018 | 2019 | 2020 |  |  | 2000 | 2001 | 2002 | 2003 | 2004 | 2005 | 2006 | 2007 | 2008 | 2009 | 2010 | 2011 | 2012 | 2013 | 2014 | 2015 | 2016 | 2017 | 2018 | 2019 | 2020 |  |  | 2000 | 2001 | 2002 | 2003 | 2004 | 2005 | 2006 | 2007 | 2008 | 2009 | 2010 | 2011 | 2012 | 2013 | 2014 | 2015 | 2016 | 2017 | 2018 | 2019 | 2020 |  |  | 2000 | 2001 | 2002 | 2003 | 2004 | 2005 | 2006 | 2007 | 2008 | 2009 | 2010 | 2011 | 2012 | 2013 | 2014 | 2015 | 2016 | 2017 | 2018 | 2019 | 2020 |  |  | 2000 | 2001 | 2002 | 2003 | 2004 | 2005 | 2006 | 2007 | 2008 | 2009 | 2010 | 2011 | 2012 | 2013 | 2014 | 2015 | 2016 | 2017 | 2018 | 2019 | 2020 |  |  | 2000 | 2001 | 2002 | 2003 | 2004 | 2005 | 2006 | 2007 | 2008 | 2009 | 2010 | 2011 | 2012 | 2013 | 2014 | 2015 | 2016 | 2017 | 2018 | 2019 | 2020
| Heating System Stock Efficiencies by System Type (%) | [22 empty] | Heating System Stock Efficiencies by System Type (%) | [22 empty] | Heating System Stock Efficiencies by System Type (%) | [22 empty] | Heating System Stock Efficiencies by System Type (%) | [22 empty] | Heating System Stock Efficiencies by System Type (%) | [22 empty] | Heating System Stock Efficiencies by System Type (%) | [22 empty] | Heating System Stock Efficiencies by System Type (%)
| Heating Oil – Normal Efficiency | 60 | 60 | 60 | 60 | 60 | 60 | 60 | 60 | 60 | 60 | 60 | 60 | 60 | 60 | 60 | 60 | 60 | 60 | 60 | 60 | 60 |  | Heating Oil – Normal Efficiency | 60 | 60 | 60 | 60 | 60 | 60 | 60 | 60 | 60 | 60 | 60 | 60 | 60 | 60 | 60 | 60 | 60 | 60 | 60 | 60 | 60 |  | Heating Oil – Normal Efficiency | 60 | 60 | 60 | 60 | 60 | 60 | 60 | 60 | 60 | 60 | 60 | 60 | 60 | 60 | 60 | 60 | 60 | 60 | 60 | 60 | 60 |  | Heating Oil – Normal Efficiency | 60 | 60 | 60 | 60 | 60 | 60 | 60 | 60 | 60 | 60 | 60 | 60 | 60 | 60 | 60 | 60 | 60 | 60 | 60 | 60 | 60 |  | Heating Oil – Normal Efficiency | 60 | 60 | 60 | 60 | 60 | 60 | 60 | 60 | 60 | 60 | 60 | 60 | 60 | 60 | 60 | 60 | 60 | 60 | 60 | 60 | 60 |  | Heating Oil – Normal Efficiency | 60 | 60 | 60 | 60 | 60 | 60 | 60 | 60 | 60 | 60 | 60 | 60 | 60 | 60 | 60 | 60 | 60 | 60 | 60 | 60 | 60 |  | Heating Oil – Normal Efficiency | 60 | 60 | 60 | 60 | 60 | 60 | 60 | 60 | 60 | 60 | 60 | 60 | 60 | 60 | 60 | 60 | 60 | 60 | 60 | 60 | 60
| Heating Oil – Medium Efficiency | 78 | 78 | 78 | 78 | 78 | 78 | 78 | 78 | 78 | 78 | 78 | 78 | 78 | 78 | 78 | 78 | 78 | 78 | 78 | 78 | 78 |  | Heating Oil – Medium Efficiency | 78 | 78 | 78 | 78 | 78 | 78 | 78 | 78 | 78 | 78 | 78 | 78 | 78 | 78 | 78 | 78 | 78 | 78 | 78 | 78 | 78 |  | Heating Oil – Medium Efficiency | 78 | 78 | 78 | 78 | 78 | 78 | 78 | 78 | 78 | 78 | 78 | 78 | 78 | 78 | 78 | 78 | 78 | 78 | 78 | 78 | 78 |  | Heating Oil – Medium Efficiency | 78 | 78 | 78 | 78 | 78 | 78 | 78 | 78 | 78 | 78 | 78 | 78 | 78 | 78 | 78 | 78 | 78 | 78 | 78 | 78 | 78 |  | Heating Oil – Medium Efficiency | 78 | 78 | 78 | 78 | 78 | 78 | 78 | 78 | 78 | 78 | 78 | 78 | 78 | 78 | 78 | 78 | 78 | 78 | 78 | 78 | 78 |  | Heating Oil – Medium Efficiency | 78 | 78 | 78 | 78 | 78 | 78 | 78 | 78 | 78 | 78 | 78 | 78 | 78 | 78 | 78 | 78 | 78 | 78 | 78 | 78 | 78 |  | Heating Oil – Medium Efficiency | 78 | 78 | 78 | 78 | 78 | 78 | 78 | 78 | 78 | 78 | 78 | 78 | 78 | 78 | 78 | 78 | 78 | 78 | 78 | 78 | 78
| Heating Oil – High Efficiency | 85 | 85 | 85 | 85 | 85 | 85 | 85 | 85 | 85 | 85 | 85 | 85 | 85 | 85 | 85 | 85 | 85 | 85 | 85 | 85 | 85 |  | Heating Oil – High Efficiency | 85 | 85 | 85 | 85 | 85 | 85 | 85 | 85 | 85 | 85 | 85 | 85 | 85 | 85 | 85 | 85 | 85 | 85 | 85 | 85 | 85 |  | Heating Oil – High Efficiency | 85 | 85 | 85 | 85 | 85 | 85 | 85 | 85 | 85 | 85 | 85 | 85 | 85 | 85 | 85 | 85 | 85 | 85 | 85 | 85 | 85 |  | Heating Oil – High Efficiency | 85 | 85 | 85 | 85 | 85 | 85 | 85 | 85 | 85 | 85 | 85 | 85 | 85 | 85 | 85 | 85 | 85 | 85 | 85 | 85 | 85 |  | Heating Oil – High Efficiency | 85 | 85 | 85 | 85 | 85 | 85 | 85 | 85 | 85 | 85 | 85 | 85 | 85 | 85 | 85 | 85 | 85 | 85 | 85 | 85 | 85 |  | Heating Oil – High Efficiency | 85 | 85 | 85 | 85 | 85 | 85 | 85 | 85 | 85 | 85 | 85 | 85 | 85 | 85 | 85 | 85 | 85 | 85 | 85 | 85 | 85 |  | Heating Oil – High Efficiency | 85 | 85 | 85 | 85 | 85 | 85 | 85 | 85 | 85 | 85 | 85 | 85 | 85 | 85 | 85 | 85 | 85 | 85 | 85 | 85 | 85
| Natural Gas – Normal Efficiency | 62 | 62 | 62 | 62 | 62 | 62 | 62 | 62 | 62 | 62 | 62 | 62 | 62 | 62 | 62 | 62 | 62 | 62 | 62 | 62 | 62 |  | Natural Gas – Normal Efficiency | 62 | 62 | 62 | 62 | 62 | 62 | 62 | 62 | 62 | 62 | 62 | 62 | 62 | 62 | 62 | 62 | 62 | 62 | 62 | 62 | 62 |  | Natural Gas – Normal Efficiency | 62 | 62 | 62 | 62 | 62 | 62 | 62 | 62 | 62 | 62 | 62 | 62 | 62 | 62 | 62 | 62 | 62 | 62 | 62 | 62 | 62 |  | Natural Gas – Normal Efficiency | 62 | 62 | 62 | 62 | 62 | 62 | 62 | 62 | 62 | 62 | 62 | 62 | 62 | 62 | 62 | 62 | 62 | 62 | 62 | 62 | 62 |  | Natural Gas – Normal Efficiency | 62 | 62 | 62 | 62 | 62 | 62 | 62 | 62 | 62 | 62 | 62 | 62 | 62 | 62 | 62 | 62 | 62 | 62 | 62 | 62 | 62 |  | Natural Gas – Normal Efficiency | 62 | 62 | 62 | 62 | 62 | 62 | 62 | 62 | 62 | 62 | 62 | 62 | 62 | 62 | 62 | 62 | 62 | 62 | 62 | 62 | 62 |  | Natural Gas – Normal Efficiency | 62 | 62 | 62 | 62 | 62 | 62 | 62 | 62 | 62 | 62 | 62 | 62 | 62 | 62 | 62 | 62 | 62 | 62 | 62 | 62 | 62
| Natural Gas – Medium Efficiency | 79 | 80 | 80 | 80 | 80 | 80 | 80 | 80 | 80 | 80 | 80 | 80 | 80 | 80 | 80 | 80 | 80 | 80 | 80 | 80 | 80 |  | Natural Gas – Medium Efficiency | 79 | 80 | 80 | 80 | 80 | 80 | 80 | 80 | 80 | 80 | 80 | 80 | 80 | 80 | 80 | 80 | 80 | 80 | 80 | 80 | 80 |  | Natural Gas – Medium Efficiency | 79 | 80 | 80 | 80 | 80 | 80 | 80 | 80 | 80 | 80 | 80 | 80 | 80 | 80 | 80 | 80 | 80 | 80 | 80 | 80 | 80 |  | Natural Gas – Medium Efficiency | 79 | 80 | 80 | 80 | 80 | 80 | 80 | 80 | 80 | 80 | 80 | 80 | 80 | 80 | 80 | 80 | 80 | 80 | 80 | 80 | 80 |  | Natural Gas – Medium Efficiency | 79 | 80 | 80 | 80 | 80 | 80 | 80 | 80 | 80 | 80 | 80 | 80 | 80 | 80 | 80 | 80 | 80 | 80 | 80 | 80 | 80 |  | Natural Gas – Medium Efficiency | 79 | 80 | 80 | 80 | 80 | 80 | 80 | 80 | 80 | 80 | 80 | 80 | 80 | 80 | 80 | 80 | 80 | 80 | 80 | 80 | 80 |  | Natural Gas – Medium Efficiency | 79 | 80 | 80 | 80 | 80 | 80 | 80 | 80 | 80 | 80 | 80 | 80 | 80 | 80 | 80 | 80 | 80 | 80 | 80 | 80 | 80
| Natural Gas – High Efficiency | 90 | 90 | 90 | 90 | 90 | 90 | 90 | 90 | 90 | 90 | 90 | 90 | 90 | 90 | 90 | 90 | 90 | 90 | 90 | 90 | 90 |  | Natural Gas – High Efficiency | 90 | 90 | 90 | 90 | 90 | 90 | 90 | 90 | 90 | 90 | 90 | 90 | 90 | 90 | 90 | 90 | 90 | 90 | 90 | 90 | 90 |  | Natural Gas – High Efficiency | 90 | 90 | 90 | 90 | 90 | 90 | 90 | 90 | 90 | 90 | 90 | 90 | 90 | 90 | 90 | 90 | 90 | 90 | 90 | 90 | 90 |  | Natural Gas – High Efficiency | 90 | 90 | 90 | 90 | 90 | 90 | 90 | 90 | 90 | 90 | 90 | 90 | 90 | 90 | 90 | 90 | 90 | 90 | 90 | 90 | 90 |  | Natural Gas – High Efficiency | 90 | 90 | 90 | 90 | 90 | 90 | 90 | 90 | 90 | 90 | 90 | 90 | 90 | 90 | 90 | 90 | 90 | 90 | 90 | 90 | 90 |  | Natural Gas – High Efficiency | 90 | 90 | 90 | 90 | 90 | 90 | 90 | 90 | 90 | 90 | 90 | 90 | 90 | 90 | 90 | 90 | 90 | 90 | 90 | 90 | 90 |  | Natural Gas – High Efficiency | 90 | 90 | 90 | 90 | 90 | 90 | 90 | 90 | 90 | 90 | 90 | 90 | 90 | 90 | 90 | 90 | 90 | 90 | 90 | 90 | 90
| Electric | 100 | 100 | 100 | 100 | 100 | 100 | 100 | 100 | 100 | 100 | 100 | 100 | 100 | 100 | 100 | 100 | 100 | 100 | 100 | 100 | 100 |  | Electric | 100 | 100 | 100 | 100 | 100 | 100 | 100 | 100 | 100 | 100 | 100 | 100 | 100 | 100 | 100 | 100 | 100 | 100 | 100 | 100 | 100 |  | Electric | 100 | 100 | 100 | 100 | 100 | 100 | 100 | 100 | 100 | 100 | 100 | 100 | 100 | 100 | 100 | 100 | 100 | 100 | 100 | 100 | 100 |  | Electric | 100 | 100 | 100 | 100 | 100 | 100 | 100 | 100 | 100 | 100 | 100 | 100 | 100 | 100 | 100 | 100 | 100 | 100 | 100 | 100 | 100 |  | Electric | 100 | 100 | 100 | 100 | 100 | 100 | 100 | 100 | 100 | 100 | 100 | 100 | 100 | 100 | 100 | 100 | 100 | 100 | 100 | 100 | 100 |  | Electric | 100 | 100 | 100 | 100 | 100 | 100 | 100 | 100 | 100 | 100 | 100 | 100 | 100 | 100 | 100 | 100 | 100 | 100 | 100 | 100 | 100 |  | Electric | 100 | 100 | 100 | 100 | 100 | 100 | 100 | 100 | 100 | 100 | 100 | 100 | 100 | 100 | 100 | 100 | 100 | 100 | 100 | 100 | 100
| Heat Pump | 190 | 190 | 190 | 190 | 190 | 190 | 190 | 190 | 190 | 190 | 190 | 190 | 190 | 190 | 190 | 190 | 190 | 190 | 190 | 190 | 190 |  | Heat Pump | 190 | 190 | 190 | 190 | 190 | 190 | 190 | 190 | 190 | 190 | 190 | 190 | 190 | 190 | 190 | 190 | 190 | 190 | 190 | 190 | 190 |  | Heat Pump | 190 | 190 | 190 | 190 | 190 | 190 | 190 | 190 | 190 | 190 | 190 | 190 | 190 | 190 | 190 | 190 | 190 | 190 | 190 | 190 | 190 |  | Heat Pump | 190 | 190 | 190 | 190 | 190 | 190 | 190 | 190 | 190 | 190 | 190 | 190 | 190 | 190 | 190 | 190 | 190 | 190 | 190 | 190 | 190 |  | Heat Pump | 190 | 190 | 190 | 190 | 190 | 190 | 190 | 190 | 190 | 190 | 190 | 190 | 190 | 190 | 190 | 190 | 190 | 190 | 190 | 190 | 190 |  | Heat Pump | 190 | 190 | 190 | 190 | 190 | 190 | 190 | 190 | 190 | 190 | 190 | 190 | 190 | 190 | 190 | 190 | 190 | 190 | 190 | 190 | 190 |  | Heat Pump | 190 | 190 | 190 | 190 | 190 | 190 | 190 | 190 | 190 | 190 | 190 | 190 | 190 | 190 | 190 | 190 | 190 | 190 | 190 | 190 | 190
| Other1 | 50 | 50 | 50 | 50 | 50 | 50 | 50 | 50 | 50 | 50 | 50 | 50 | 50 | 50 | 50 | 50 | 50 | 50 | 50 | 50 | 50 |  | Other1 | 50 | 50 | 50 | 50 | 50 | 50 | 50 | 50 | 50 | 50 | 50 | 50 | 50 | 50 | 50 | 50 | 50 | 50 | 50 | 50 | 50 |  | Other1 | 50 | 50 | 50 | 50 | 50 | 50 | 50 | 50 | 50 | 50 | 50 | 50 | 50 | 50 | 50 | 50 | 50 | 50 | 50 | 50 | 50 |  | Other1 | 50 | 50 | 50 | 50 | 50 | 50 | 50 | 50 | 50 | 50 | 50 | 50 | 50 | 50 | 50 | 50 | 50 | 50 | 50 | 50 | 50 |  | Other1 | 50 | 50 | 50 | 50 | 50 | 50 | 50 | 50 | 50 | 50 | 50 | 50 | 50 | 50 | 50 | 50 | 50 | 50 | 50 | 50 | 50 |  | Other1 | 50 | 50 | 50 | 50 | 50 | 50 | 50 | 50 | 50 | 50 | 50 | 50 | 50 | 50 | 50 | 50 | 50 | 50 | 50 | 50 | 50 |  | Other1 | 50 | 50 | 50 | 50 | 50 | 50 | 50 | 50 | 50 | 50 | 50 | 50 | 50 | 50 | 50 | 50 | 50 | 50 | 50 | 50 | 50
| Wood | 50 | 50 | 50 | 50 | 50 | 50 | 50 | 50 | 50 | 50 | 50 | 50 | 50 | 50 | 50 | 50 | 50 | 50 | 50 | 50 | 50 |  | Wood | 50 | 50 | 50 | 50 | 50 | 50 | 50 | 50 | 50 | 50 | 50 | 50 | 50 | 50 | 50 | 50 | 50 | 50 | 50 | 50 | 50 |  | Wood | 50 | 50 | 50 | 50 | 50 | 50 | 50 | 50 | 50 | 50 | 50 | 50 | 50 | 50 | 50 | 50 | 50 | 50 | 50 | 50 | 50 |  | Wood | 50 | 50 | 50 | 50 | 50 | 50 | 50 | 50 | 50 | 50 | 50 | 50 | 50 | 50 | 50 | 50 | 50 | 50 | 50 | 50 | 50 |  | Wood | 50 | 50 | 50 | 50 | 50 | 50 | 50 | 50 | 50 | 50 | 50 | 50 | 50 | 50 | 50 | 50 | 50 | 50 | 50 | 50 | 50 |  | Wood | 50 | 50 | 50 | 50 | 50 | 50 | 50 | 50 | 50 | 50 | 50 | 50 | 50 | 50 | 50 | 50 | 50 | 50 | 50 | 50 | 50 |  | Wood | 50 | 50 | 50 | 50 | 50 | 50 | 50 | 50 | 50 | 50 | 50 | 50 | 50 | 50 | 50 | 50 | 50 | 50 | 50 | 50 | 50
| Dual Heating Systems Electric/Wood | [22 empty] | Dual Heating Systems Electric/Wood | [22 empty] | Dual Heating Systems Electric/Wood | [22 empty] | Dual Heating Systems Electric/Wood | [22 empty] | Dual Heating Systems Electric/Wood | [22 empty] | Dual Heating Systems Electric/Wood | [22 empty] | Dual Heating Systems Electric/Wood
| Electricity | 100 | 100 | 100 | 100 | 100 | 100 | 100 | 100 | 100 | 100 | 100 | 100 | 100 | 100 | 100 | 100 | 100 | 100 | 100 | 100 | 100 |  | Electricity | 100 | 100 | 100 | 100 | 100 | 100 | 100 | 100 | 100 | 100 | 100 | 100 | 100 | 100 | 100 | 100 | 100 | 100 | 100 | 100 | 100 |  | Electricity | 100 | 100 | 100 | 100 | 100 | 100 | 100 | 100 | 100 | 100 | 100 | 100 | 100 | 100 | 100 | 100 | 100 | 100 | 100 | 100 | 100 |  | Electricity | 100 | 100 | 100 | 100 | 100 | 100 | 100 | 100 | 100 | 100 | 100 | 100 | 100 | 100 | 100 | 100 | 100 | 100 | 100 | 100 | 100 |  | Electricity | 100 | 100 | 100 | 100 | 100 | 100 | 100 | 100 | 100 | 100 | 100 | 100 | 100 | 100 | 100 | 100 | 100 | 100 | 100 | 100 | 100 |  | Electricity | 100 | 100 | 100 | 100 | 100 | 100 | 100 | 100 | 100 | 100 | 100 | 100 | 100 | 100 | 100 | 100 | 100 | 100 | 100 | 100 | 100 |  | Electricity | 100 | 100 | 100 | 100 | 100 | 100 | 100 | 100 | 100 | 100 | 100 | 100 | 100 | 100 | 100 | 100 | 100 | 100 | 100 | 100 | 100
| Wood | 50 | 50 | 50 | 50 | 50 | 50 | 50 | 50 | 50 | 50 | 50 | 50 | 50 | 50 | 50 | 50 | 50 | 50 | 50 | 50 | 50 |  | Wood | 50 | 50 | 50 | 50 | 50 | 50 | 50 | 50 | 50 | 50 | 50 | 50 | 50 | 50 | 50 | 50 | 50 | 50 | 50 | 50 | 50 |  | Wood | 50 | 50 | 50 | 50 | 50 | 50 | 50 | 50 | 50 | 50 | 50 | 50 | 50 | 50 | 50 | 50 | 50 | 50 | 50 | 50 | 50 |  | Wood | 50 | 50 | 50 | 50 | 50 | 50 | 50 | 50 | 50 | 50 | 50 | 50 | 50 | 50 | 50 | 50 | 50 | 50 | 50 | 50 | 50 |  | Wood | 50 | 50 | 50 | 50 | 50 | 50 | 50 | 50 | 50 | 50 | 50 | 50 | 50 | 50 | 50 | 50 | 50 | 50 | 50 | 50 | 50 |  | Wood | 50 | 50 | 50 | 50 | 50 | 50 | 50 | 50 | 50 | 50 | 50 | 50 | 50 | 50 | 50 | 50 | 50 | 50 | 50 | 50 | 50 |  | Wood | 50 | 50 | 50 | 50 | 50 | 50 | 50 | 50 | 50 | 50 | 50 | 50 | 50 | 50 | 50 | 50 | 50 | 50 | 50 | 50 | 50
| Dual Heating Systems Heating Oil/Wood | [22 empty] | Dual Heating Systems Heating Oil/Wood | [22 empty] | Dual Heating Systems Heating Oil/Wood | [22 empty] | Dual Heating Systems Heating Oil/Wood | [22 empty] | Dual Heating Systems Heating Oil/Wood | [22 empty] | Dual Heating Systems Heating Oil/Wood | [22 empty] | Dual Heating Systems Heating Oil/Wood
| Heating Oil | 78 | 78 | 78 | 78 | 78 | 78 | 78 | 78 | 78 | 78 | 78 | 78 | 78 | 78 | 78 | 78 | 78 | 78 | 78 | 78 | 78 |  | Heating Oil | 78 | 78 | 78 | 78 | 78 | 78 | 78 | 78 | 78 | 78 | 78 | 78 | 78 | 78 | 78 | 78 | 78 | 78 | 78 | 78 | 78 |  | Heating Oil | 78 | 78 | 78 | 78 | 78 | 78 | 78 | 78 | 78 | 78 | 78 | 78 | 78 | 78 | 78 | 78 | 78 | 78 | 78 | 78 | 78 |  | Heating Oil | 78 | 78 | 78 | 78 | 78 | 78 | 78 | 78 | 78 | 78 | 78 | 78 | 78 | 78 | 78 | 78 | 78 | 78 | 78 | 78 | 78 |  | Heating Oil | 78 | 78 | 78 | 78 | 78 | 78 | 78 | 78 | 78 | 78 | 78 | 78 | 78 | 78 | 78 | 78 | 78 | 78 | 78 | 78 | 78 |  | Heating Oil | 78 | 78 | 78 | 78 | 78 | 78 | 78 | 78 | 78 | 78 | 78 | 78 | 78 | 78 | 78 | 78 | 78 | 78 | 78 | 78 | 78 |  | Heating Oil | 78 | 78 | 78 | 78 | 78 | 78 | 78 | 78 | 78 | 78 | 78 | 78 | 78 | 78 | 78 | 78 | 78 | 78 | 78 | 78 | 78
| Wood | 57 | 57 | 57 | 57 | 57 | 57 | 57 | 57 | 57 | 57 | 57 | 57 | 57 | 57 | 57 | 57 | 57 | 57 | 57 | 57 | 57 |  | Wood | 57 | 57 | 57 | 57 | 57 | 57 | 57 | 57 | 57 | 57 | 57 | 57 | 57 | 57 | 57 | 57 | 57 | 57 | 57 | 57 | 57 |  | Wood | 57 | 57 | 57 | 57 | 57 | 57 | 57 | 57 | 57 | 57 | 57 | 57 | 57 | 57 | 57 | 57 | 57 | 57 | 57 | 57 | 57 |  | Wood | 57 | 57 | 57 | 57 | 57 | 57 | 57 | 57 | 57 | 57 | 57 | 57 | 57 | 57 | 57 | 57 | 57 | 57 | 57 | 57 | 57 |  | Wood | 57 | 57 | 57 | 57 | 57 | 57 | 57 | 57 | 57 | 57 | 57 | 57 | 57 | 57 | 57 | 57 | 57 | 57 | 57 | 57 | 57 |  | Wood | 57 | 57 | 57 | 57 | 57 | 57 | 57 | 57 | 57 | 57 | 57 | 57 | 57 | 57 | 57 | 57 | 57 | 57 | 57 | 57 | 57 |  | Wood | 57 | 57 | 57 | 57 | 57 | 57 | 57 | 57 | 57 | 57 | 57 | 57 | 57 | 57 | 57 | 57 | 57 | 57 | 57 | 57 | 57
| Dual Heating Systems Electric/Natural Gas | [22 empty] | Dual Heating Systems Electric/Natural Gas | [22 empty] | Dual Heating Systems Electric/Natural Gas | [22 empty] | Dual Heating Systems Electric/Natural Gas | [22 empty] | Dual Heating Systems Electric/Natural Gas | [22 empty] | Dual Heating Systems Electric/Natural Gas | [22 empty] | Dual Heating Systems Electric/Natural Gas
| Electricity | 100 | 100 | 100 | 100 | 100 | 100 | 100 | 100 | 100 | 100 | 100 | 100 | 100 | 100 | 100 | 100 | 100 | 100 | 100 | 100 | 100 |  | Electricity | 100 | 100 | 100 | 100 | 100 | 100 | 100 | 100 | 100 | 100 | 100 | 100 | 100 | 100 | 100 | 100 | 100 | 100 | 100 | 100 | 100 |  | Electricity | 100 | 100 | 100 | 100 | 100 | 100 | 100 | 100 | 100 | 100 | 100 | 100 | 100 | 100 | 100 | 100 | 100 | 100 | 100 | 100 | 100 |  | Electricity | 100 | 100 | 100 | 100 | 100 | 100 | 100 | 100 | 100 | 100 | 100 | 100 | 100 | 100 | 100 | 100 | 100 | 100 | 100 | 100 | 100 |  | Electricity | 100 | 100 | 100 | 100 | 100 | 100 | 100 | 100 | 100 | 100 | 100 | 100 | 100 | 100 | 100 | 100 | 100 | 100 | 100 | 100 | 100 |  | Electricity | 100 | 100 | 100 | 100 | 100 | 100 | 100 | 100 | 100 | 100 | 100 | 100 | 100 | 100 | 100 | 100 | 100 | 100 | 100 | 100 | 100 |  | Electricity | 100 | 100 | 100 | 100 | 100 | 100 | 100 | 100 | 100 | 100 | 100 | 100 | 100 | 100 | 100 | 100 | 100 | 100 | 100 | 100 | 100
| Natural Gas | 79 | 80 | 80 | 80 | 80 | 80 | 80 | 80 | 80 | 80 | 80 | 80 | 80 | 80 | 80 | 80 | 80 | 80 | 80 | 80 | 80 |  | Natural Gas | 79 | 80 | 80 | 80 | 80 | 80 | 80 | 80 | 80 | 80 | 80 | 80 | 80 | 80 | 80 | 80 | 80 | 80 | 80 | 80 | 80 |  | Natural Gas | 79 | 80 | 80 | 80 | 80 | 80 | 80 | 80 | 80 | 80 | 80 | 80 | 80 | 80 | 80 | 80 | 80 | 80 | 80 | 80 | 80 |  | Natural Gas | 79 | 80 | 80 | 80 | 80 | 80 | 80 | 80 | 80 | 80 | 80 | 80 | 80 | 80 | 80 | 80 | 80 | 80 | 80 | 80 | 80 |  | Natural Gas | 79 | 80 | 80 | 80 | 80 | 80 | 80 | 80 | 80 | 80 | 80 | 80 | 80 | 80 | 80 | 80 | 80 | 80 | 80 | 80 | 80 |  | Natural Gas | 79 | 80 | 80 | 80 | 80 | 80 | 80 | 80 | 80 | 80 | 80 | 80 | 80 | 80 | 80 | 80 | 80 | 80 | 80 | 80 | 80 |  | Natural Gas | 79 | 80 | 80 | 80 | 80 | 80 | 80 | 80 | 80 | 80 | 80 | 80 | 80 | 80 | 80 | 80 | 80 | 80 | 80 | 80 | 80
| Dual Heating Systems Electric/Heating Oil | [22 empty] | Dual Heating Systems Electric/Heating Oil | [22 empty] | Dual Heating Systems Electric/Heating Oil | [22 empty] | Dual Heating Systems Electric/Heating Oil | [22 empty] | Dual Heating Systems Electric/Heating Oil | [22 empty] | Dual Heating Systems Electric/Heating Oil | [22 empty] | Dual Heating Systems Electric/Heating Oil
| Electricity | 100 | 100 | 100 | 100 | 100 | 100 | 100 | 100 | 100 | 100 | 100 | 100 | 100 | 100 | 100 | 100 | 100 | 100 | 100 | 100 | 100 |  | Electricity | 100 | 100 | 100 | 100 | 100 | 100 | 100 | 100 | 100 | 100 | 100 | 100 | 100 | 100 | 100 | 100 | 100 | 100 | 100 | 100 | 100 |  | Electricity | 100 | 100 | 100 | 100 | 100 | 100 | 100 | 100 | 100 | 100 | 100 | 100 | 100 | 100 | 100 | 100 | 100 | 100 | 100 | 100 | 100 |  | Electricity | 100 | 100 | 100 | 100 | 100 | 100 | 100 | 100 | 100 | 100 | 100 | 100 | 100 | 100 | 100 | 100 | 100 | 100 | 100 | 100 | 100 |  | Electricity | 100 | 100 | 100 | 100 | 100 | 100 | 100 | 100 | 100 | 100 | 100 | 100 | 100 | 100 | 100 | 100 | 100 | 100 | 100 | 100 | 100 |  | Electricity | 100 | 100 | 100 | 100 | 100 | 100 | 100 | 100 | 100 | 100 | 100 | 100 | 100 | 100 | 100 | 100 | 100 | 100 | 100 | 100 | 100 |  | Electricity | 100 | 100 | 100 | 100 | 100 | 100 | 100 | 100 | 100 | 100 | 100 | 100 | 100 | 100 | 100 | 100 | 100 | 100 | 100 | 100 | 100
| Heating Oil | 78 | 78 | 78 | 78 | 78 | 78 | 78 | 78 | 78 | 78 | 78 | 78 | 78 | 78 | 78 | 78 | 78 | 78 | 78 | 78 | 78 |  | Heating Oil | 78 | 78 | 78 | 78 | 78 | 78 | 78 | 78 | 78 | 78 | 78 | 78 | 78 | 78 | 78 | 78 | 78 | 78 | 78 | 78 | 78 |  | Heating Oil | 78 | 78 | 78 | 78 | 78 | 78 | 78 | 78 | 78 | 78 | 78 | 78 | 78 | 78 | 78 | 78 | 78 | 78 | 78 | 78 | 78 |  | Heating Oil | 78 | 78 | 78 | 78 | 78 | 78 | 78 | 78 | 78 | 78 | 78 | 78 | 78 | 78 | 78 | 78 | 78 | 78 | 78 | 78 | 78 |  | Heating Oil | 78 | 78 | 78 | 78 | 78 | 78 | 78 | 78 | 78 | 78 | 78 | 78 | 78 | 78 | 78 | 78 | 78 | 78 | 78 | 78 | 78 |  | Heating Oil | 78 | 78 | 78 | 78 | 78 | 78 | 78 | 78 | 78 | 78 | 78 | 78 | 78 | 78 | 78 | 78 | 78 | 78 | 78 | 78 | 78 |  | Heating Oil | 78 | 78 | 78 | 78 | 78 | 78 | 78 | 78 | 78 | 78 | 78 | 78 | 78 | 78 | 78 | 78 | 78 | 78 | 78 | 78 | 78
1) “Other” includes coal and propane. | [22 empty] | 1) “Other” includes coal and propane. | [22 empty] | 1) “Other” includes coal and propane. | [22 empty] | 1) “Other” includes coal and propane. | [22 empty] | 1) “Other” includes coal and propane. | [22 empty] | 1) “Other” includes coal and propane. | [22 empty] | 1) “Other” includes coal and propane.

## attached_space_heating_byenergy
Back to main menu | [66 empty] | Back to Main Menu | [22 empty] | Back to Main Menu | [22 empty] | Back to Main Menu | [22 empty] | Back to main menu
Residential Sector | [66 empty] | Residential Sector | [22 empty] | Residential Sector | [22 empty] | Residential Sector | [22 empty] | Residential Sector
Atlantic1 | [66 empty] | Manitoba1 | [22 empty] | Saskatchewan1 | [22 empty] | Alberta1 | [22 empty] | British Columbia and Territories1
Table 5: Space Heating Secondary Energy Use and GHG Emissions by Energy Source | [66 empty] | Table 5: Space Heating Secondary Energy Use and GHG Emissions by Energy Source | [22 empty] | Table 5: Space Heating Secondary Energy Use and GHG Emissions by Energy Source | [22 empty] | Table 5: Space Heating Secondary Energy Use and GHG Emissions by Energy Source | [22 empty] | Table 5: Space Heating Secondary Energy Use and GHG Emissions by Energy Source
|  | 2000 | 2001 | 2002 | 2003 | 2004 | 2005 | 2006 | 2007 | 2008 | 2009 | 2010 | 2011 | 2012 | 2013 | 2014 | 2015 | 2016 | 2017 | 2018 | 2019 | 2020 |  | 2000 | 2001 | 2002 | 2003 | 2004 | 2005 | 2006 | 2007 | 2008 | 2009 | 2010 | 2011 | 2012 | 2013 | 2014 | 2015 | 2016 | 2017 | 2018 | 2019 | 2020 |  | 2000 | 2001 | 2002 | 2003 | 2004 | 2005 | 2006 | 2007 | 2008 | 2009 | 2010 | 2011 | 2012 | 2013 | 2014 | 2015 | 2016 | 2017 | 2018 | 2019 | 2020 |  |  | 2000 | 2001 | 2002 | 2003 | 2004 | 2005 | 2006 | 2007 | 2008 | 2009 | 2010 | 2011 | 2012 | 2013 | 2014 | 2015 | 2016 | 2017 | 2018 | 2019 | 2020 |  |  | 2000 | 2001 | 2002 | 2003 | 2004 | 2005 | 2006 | 2007 | 2008 | 2009 | 2010 | 2011 | 2012 | 2013 | 2014 | 2015 | 2016 | 2017 | 2018 | 2019 | 2020 |  |  | 2000 | 2001 | 2002 | 2003 | 2004 | 2005 | 2006 | 2007 | 2008 | 2009 | 2010 | 2011 | 2012 | 2013 | 2014 | 2015 | 2016 | 2017 | 2018 | 2019 | 2020 |  |  | 2000 | 2001 | 2002 | 2003 | 2004 | 2005 | 2006 | 2007 | 2008 | 2009 | 2010 | 2011 | 2012 | 2013 | 2014 | 2015 | 2016 | 2017 | 2018 | 2019 | 2020
| Total Space Heating Energy Use (PJ) | 65.1467 | 64.8258 | 68.1751 | 63.4945 | 66.9022 | 63.1826 | 61.5566 | 74.2252 | 76.4012 | 78.3603 | 75.9479 | 85.821 | 75.535 | 73.5201 | 77.5755 | 81.6737 | 73.1815 | 74.2388 | 73.0059 | 70.4778 | 65.0903 | Total Space Heating Energy Use (PJ) | 190.9623 | 172.0089 | 182.7815 | 195.4871 | 215.1458 | 202.1673 | 190.8712 | 219.1332 | 214.1021 | 217.479 | 193.2937 | 201.5994 | 194.4645 | 211.3286 | 224.987 | 218.1647 | 211.0666 | 211.812 | 218.3244 | 221.6873 | 202.143 | Total Space Heating Energy Use (PJ) | 344.7418 | 316.3913 | 332.6949 | 365.8364 | 352.2821 | 359.0298 | 324.9172 | 367.2706 | 376.6646 | 358.1145 | 337.0496 | 365.5136 | 322.3334 | 374.3916 | 386.5057 | 379.5262 | 342.5409 | 358.3031 | 401.7991 | 353.1235 | 314.6317 |  | Total Space Heating Energy Use (PJ) | 28.3239 | 25.3543 | 27.1113 | 26.3506 | 27.6509 | 25.0286 | 21.5843 | 27.0916 | 29.688 | 29.2723 | 26.3385 | 28.2582 | 26.056 | 33.9732 | 34.8558 | 28.4577 | 29.1043 | 30.3245 | 34.2677 | 34.925 | 32.3123 |  | Total Space Heating Energy Use (PJ) | 32.4506 | 30.9949 | 33.3131 | 29.4607 | 28.67 | 26.6811 | 27.7241 | 27.2711 | 28.764 | 30.4402 | 31.6146 | 29.8637 | 29.5541 | 32.1783 | 32.957 | 29.388 | 28.3889 | 31.1562 | 35.3018 | 37.0055 | 32.7691 |  | Total Space Heating Energy Use (PJ) | 129.3543 | 109.8975 | 125.5971 | 126.552 | 124.9821 | 112.282 | 115.0075 | 138.0238 | 135.8256 | 135.9055 | 126.4208 | 134.4824 | 133.4616 | 136.7743 | 138.3509 | 129.9405 | 112.7609 | 137.7518 | 147.7081 | 147.5774 | 141.8275 |  | Total Space Heating Energy Use (PJ) | 92.6651 | 89.3408 | 87.2133 | 79.8493 | 77.6804 | 84.8159 | 86.5752 | 88.0777 | 91.4678 | 88.7176 | 74.9208 | 90.3408 | 84.3782 | 83.1324 | 79.8153 | 73.7721 | 75.85 | 82.2724 | 80.9011 | 85.705 | 83.8909
| Energy Use by Energy Source (PJ) | [21 empty] | Energy Use by Energy Source (PJ) | [21 empty] | Energy Use by Energy Source (PJ) | [22 empty] | Energy Use by Energy Source (PJ) | [22 empty] | Energy Use by Energy Source (PJ) | [22 empty] | Energy Use by Energy Source (PJ) | [22 empty] | Energy Use by Energy Source (PJ)
| Electricity | 17.7381 | 18.4717 | 19.6593 | 20.1642 | 21.4129 | 20.9271 | 19.8791 | 22.2689 | 23.08 | 24.3587 | 22.6574 | 25.0621 | 23.0908 | 25.6195 | 28.3779 | 29.6153 | 28.1959 | 29.7047 | 29.3384 | 29.9197 | 28.2172 | Electricity | 87.6232 | 81.5526 | 88.5077 | 100.2123 | 103.1014 | 99.0976 | 95.0703 | 108.4525 | 110.8077 | 115.3358 | 105.4542 | 114.5151 | 111.3829 | 124.0309 | 134.9028 | 128.7268 | 122.4887 | 128.9291 | 135.4588 | 140.3585 | 131.6704 | Electricity | 47.9516 | 44.716 | 45.2256 | 50.946 | 52.5049 | 48.6999 | 44.7408 | 49.1048 | 52.1593 | 55.0601 | 52.6485 | 53.0924 | 49.7341 | 58.4992 | 62.4164 | 58.6904 | 51.9029 | 55.3623 | 53.7631 | 57.623 | 52.483 |  | Electricity | 7.0392 | 6.8054 | 7.61 | 7.6799 | 8.5864 | 8.3655 | 7.2752 | 10.4434 | 11.5719 | 11.9092 | 10.8123 | 11.4276 | 10.2158 | 13.7962 | 14.4428 | 11.9652 | 11.8896 | 12.0159 | 13.6888 | 14.1211 | 13.0433 |  | Electricity | 1.5744 | 1.4591 | 1.6507 | 1.6601 | 1.727 | 1.721 | 1.7075 | 1.9403 | 2.1104 | 2.465 | 2.3364 | 2.4962 | 2.63 | 3.0606 | 3.4337 | 3.1005 | 3.1683 | 3.4411 | 3.8939 | 4.0268 | 3.8963 |  | Electricity | 3.9487 | 4.0356 | 4.6429 | 4.5314 | 4.7891 | 4.7707 | 5.4615 | 6.2306 | 6.7069 | 7.6273 | 7.2748 | 7.8205 | 8.1188 | 9.0354 | 10.1112 | 9.6358 | 9.9869 | 10.6947 | 11.879 | 13.2111 | 13.3068 |  | Electricity | 19.3805 | 19.2231 | 19.8069 | 18.5614 | 19.5264 | 20.8002 | 21.8755 | 23.366 | 26.3692 | 25.7839 | 24.1424 | 27.5095 | 27.2264 | 27.6433 | 27.5846 | 24.8566 | 25.6936 | 27.485 | 27.9041 | 29.8381 | 29.1758
| Natural Gas | 0 | 0 | 0 | 0.57 | 0.764 | 0.67034 | 0.52336 | 0.33159 | 0.35301 | 0.6676 | 0.4784 | 0.43319 | 0.44571 | 0.61916 | 0.5853 | 0.65356 | 0.65263 | 0.6847 | 0.73613 | 0.77666 | 0.71063 | Natural Gas | 20.7049 | 16.7339 | 18.6882 | 20.2043 | 19.6482 | 18.8346 | 16.4192 | 17.8721 | 18.1686 | 19.4122 | 15.9453 | 16.1934 | 16.3543 | 17.4091 | 17.8003 | 17.8222 | 18.3148 | 19.6961 | 20.9134 | 23.0889 | 20.2424 | Natural Gas | 239.1724 | 221.5972 | 235.4219 | 264.5023 | 251.5351 | 254.8624 | 228.7461 | 263.4958 | 270.9262 | 248.2891 | 230.7202 | 259.7923 | 223.3308 | 264.3985 | 274.0896 | 274.0243 | 245.1228 | 256.9713 | 306.4975 | 259.2082 | 229.1008 |  | Natural Gas | 18.5144 | 16.2709 | 17.3529 | 16.8316 | 17.0744 | 14.8448 | 12.481 | 14.5521 | 15.8809 | 15.2003 | 13.5892 | 14.9444 | 14.0146 | 17.7924 | 18.3057 | 14.6485 | 15.3956 | 16.1356 | 17.9173 | 18.0649 | 16.7035 |  | Natural Gas | 28.1004 | 26.9596 | 28.7281 | 25.1246 | 23.9025 | 22.2402 | 23.3694 | 22.8752 | 24.0985 | 25.2813 | 26.6554 | 25.4854 | 24.7578 | 27.4095 | 27.8002 | 24.8395 | 23.7722 | 26.2256 | 29.9366 | 31.5686 | 27.7657 |  | Natural Gas | 120.7228 | 101.5407 | 117.2398 | 119.1972 | 117.3837 | 104.9246 | 106.7965 | 128.5722 | 125.8749 | 125.092 | 115.9939 | 123.2769 | 121.7991 | 124.5752 | 125.3146 | 117.8321 | 99.054 | 121.5971 | 130.8202 | 130.3938 | 124.7828 |  | Natural Gas | 52.0364 | 49.4499 | 51.2812 | 46.7754 | 44.2522 | 48.8118 | 50.992 | 50.8836 | 52.0363 | 51.0895 | 40.8188 | 52.9573 | 48.4166 | 47.4137 | 44.914 | 42.6977 | 43.5934 | 46.997 | 44.9806 | 47.9483 | 47.3336
| Heating Oil | 32.4281 | 33.0869 | 35.8636 | 31.5328 | 31.769 | 27.7298 | 26.8748 | 33.6806 | 34.707 | 33.9733 | 35.1781 | 40.8711 | 32.9508 | 25.7654 | 26.0991 | 26.7582 | 23.718 | 25.3942 | 25.8534 | 25.0955 | 22.6386 | Heating Oil | 46.1238 | 41.9958 | 43.8033 | 43.4392 | 56.7768 | 46.4433 | 41.581 | 46.314 | 38.7131 | 35.1325 | 29.2643 | 25.2109 | 21.5668 | 19.7219 | 19.8986 | 19.0441 | 21.0933 | 16.1166 | 15.8666 | 15.2229 | 11.7541 | Heating Oil | 31.1403 | 27.7769 | 30.5388 | 28.8753 | 26.4934 | 31.712 | 27.8167 | 27.2729 | 23.9925 | 25.4319 | 25.1771 | 20.8455 | 17.4782 | 19.325 | 17.4569 | 16.1114 | 11.9912 | 10.4402 | 10.5415 | 8.9297 | 7.4538 |  | Heating Oil | 0.52889 | 0.30582 | 0.22739 | 0.2098 | 0.16002 | 0.15453 | 0.1612 | 0.18083 | 0.17189 | 0.1398 | 0.29747 | 0.13958 | 0.13743 | 0.35214 | 0.22681 | 0.18126 | 0.098665 | 0.14715 | 0.17505 | 0.14049 | 0.14018 |  | Heating Oil | 0.39004 | 0.24865 | 0.31163 | 0.32977 | 0.63051 | 0.66857 | 0.58248 | 0.41163 | 0.3607 | 0.62786 | 0.52455 | 0.33457 | 0.5634 | 0.26386 | 0.24865 | 0.26287 | 0.30469 | 0.34729 | 0.20089 | 0.20483 | 0.13463 |  | Heating Oil | 0.24099 | 0.073021 | 0.084482 | 0.04285 | 0.040724 | 0.066101 | 0.04758 | 0.040502 | 0.05798 | 0.071986 | 0.064107 | 0.073695 | 0.0273 | 0.037703 | 0.027158 | 0.020466 | 0.004095 | 0.002625 | 0.003333 | 0.021418 | 0.012481 |  | Heating Oil | 6.8203 | 6.9699 | 2.6528 | 2.2056 | 3.2707 | 4.3059 | 4.4669 | 4.6601 | 3.611 | 3.3599 | 2.4581 | 2.0276 | 1.6795 | 1.4785 | 1.38 | 1.2392 | 0.93609 | 0.67148 | 0.83863 | 0.60866 | 0.52491
| Other2 | 1.621 | 1.5557 | 1.4376 | 1.426 | 1.2758 | 1.5614 | 1.6888 | 1.7457 | 1.9467 | 1.8474 | 1.6874 | 1.4632 | 1.1943 | 1.1446 | 1.1754 | 1.3601 | 1.1585 | 1.1052 | 0.72658 | 0.86208 | 0.59722 | Other2 | 1.0161 | 1.0176 | 1.0712 | 0.88515 | 0.98069 | 1.4177 | 1.1002 | 1.3421 | 1.0948 | 1.0013 | 1.2296 | 1.2889 | 1.4171 | 1.4919 | 1.4724 | 1.5278 | 1.5913 | 1.5471 | 1.6446 | 1.75 | 1.304 | Other2 | 4.7619 | 4.4205 | 4.3285 | 4.9136 | 4.895 | 6.4217 | 7.399 | 8.3786 | 9.1273 | 8.197 | 8.6827 | 10.3518 | 11.9188 | 8.4395 | 7.6578 | 7.51 | 10.3621 | 10.6021 | 7.8164 | 7.9162 | 7.9321 |  | Other2 | 0.29473 | 0.32189 | 0.26943 | 0.26705 | 0.27957 | 0.2188 | 0.22494 | 0.27481 | 0.31815 | 0.27748 | 0.18757 | 0.18521 | 0.22022 | 0.25877 | 0.20251 | 0.18453 | 0.14163 | 0.24817 | 0.30997 | 0.32121 | 0.34765 |  | Other2 | 0.9454 | 1.0823 | 1.2734 | 1.0921 | 1.2521 | 1.0802 | 1.2888 | 1.3639 | 1.4186 | 1.2896 | 1.4216 | 0.8715 | 0.92788 | 0.76974 | 0.80004 | 0.61115 | 0.47272 | 0.2744 | 0.30288 | 0.33136 | 0.19396 |  | Other2 | 1.484 | 2.1167 | 1.8496 | 1.6613 | 1.4014 | 1.0053 | 1.0246 | 1.1575 | 1.2669 | 1.2012 | 1.4581 | 1.7513 | 2.1301 | 1.9044 | 1.7566 | 1.5865 | 1.3829 | 1.376 | 1.7488 | 1.7431 | 1.6256 |  | Other2 | 1.1633 | 1.363 | 1.3303 | 1.3216 | 1.0687 | 1.78 | 1.247 | 1.5382 | 1.7866 | 1.2972 | 1.3846 | 1.317 | 1.2103 | 1.1354 | 0.96064 | 0.88263 | 0.7422 | 0.76639 | 1.2052 | 1.2286 | 0.97756
| Wood | 13.3595 | 11.7115 | 11.2146 | 9.8015 | 11.6804 | 12.294 | 12.5906 | 16.1983 | 16.3145 | 17.5134 | 15.9466 | 17.9914 | 17.8535 | 20.3715 | 21.3377 | 23.2866 | 19.4564 | 17.35 | 16.3515 | 13.8239 | 12.9266 | Wood | 35.4942 | 30.709 | 30.7111 | 30.7461 | 34.6386 | 36.374 | 36.7005 | 45.1526 | 45.3179 | 46.5972 | 41.4003 | 44.391 | 43.7433 | 48.6747 | 50.9128 | 51.0438 | 47.5785 | 45.5232 | 44.4411 | 41.267 | 37.1721 | Wood | 21.7156 | 17.8807 | 17.1801 | 16.5993 | 16.8536 | 17.3338 | 16.2146 | 19.0184 | 20.4593 | 21.1363 | 19.8211 | 21.4316 | 19.8714 | 23.7294 | 24.8849 | 23.1901 | 23.1618 | 24.9272 | 23.1806 | 19.4464 | 17.662 |  | Wood | 1.9467 | 1.6502 | 1.6516 | 1.3623 | 1.5506 | 1.445 | 1.442 | 1.6404 | 1.7452 | 1.7455 | 1.452 | 1.5613 | 1.4679 | 1.7737 | 1.678 | 1.4783 | 1.5788 | 1.7776 | 2.1765 | 2.2773 | 2.0777 |  | Wood | 1.4404 | 1.2452 | 1.3493 | 1.2541 | 1.1579 | 0.97116 | 0.77593 | 0.68004 | 0.77586 | 0.77642 | 0.67659 | 0.67601 | 0.67506 | 0.67464 | 0.67436 | 0.57395 | 0.67108 | 0.86772 | 0.96759 | 0.87389 | 0.77847 |  | Wood | 2.9578 | 2.1315 | 1.7803 | 1.1192 | 1.3672 | 1.5154 | 1.6773 | 2.023 | 1.9189 | 1.9131 | 1.6299 | 1.56 | 1.3863 | 1.2216 | 1.1412 | 0.86567 | 2.3331 | 4.0813 | 3.2568 | 2.208 | 2.0998 |  | Wood | 13.2646 | 12.3349 | 12.1421 | 10.9853 | 9.5623 | 9.118 | 7.9939 | 7.6298 | 7.6647 | 7.1871 | 6.1168 | 6.5293 | 5.8454 | 5.4615 | 4.9761 | 4.0959 | 4.8847 | 6.3526 | 5.9725 | 6.0813 | 5.8791
| Shares (%) | [21 empty] | Shares (%) | [21 empty] | Shares (%) | [22 empty] | Shares (%) | [22 empty] | Shares (%) | [22 empty] | Shares (%) | [22 empty] | Shares (%)
| Electricity | 27.228 | 28.4944 | 28.8365 | 31.7574 | 32.0063 | 33.1216 | 32.294 | 30.0019 | 30.2089 | 31.0855 | 29.8328 | 29.2027 | 30.5697 | 34.8469 | 36.581 | 36.2605 | 38.5288 | 40.0124 | 40.1863 | 42.4526 | 43.3509 | Electricity | 45.8851 | 47.4118 | 48.4227 | 51.2629 | 47.9217 | 49.0176 | 49.8086 | 49.4916 | 51.7546 | 53.0331 | 54.5565 | 56.8033 | 57.2767 | 58.691 | 59.9603 | 59.0044 | 58.0332 | 60.8696 | 62.0447 | 63.3137 | 65.1372 | Electricity | 13.9094 | 14.1331 | 13.5937 | 13.9259 | 14.9042 | 13.5643 | 13.7699 | 13.3702 | 13.8477 | 15.375 | 15.6204 | 14.5254 | 15.4294 | 15.6251 | 16.1489 | 15.4641 | 15.1523 | 15.4512 | 13.3806 | 16.3181 | 16.6808 |  | Electricity | 24.8524 | 26.8414 | 28.0693 | 29.1451 | 31.0529 | 33.4237 | 33.7058 | 38.5487 | 38.9784 | 40.6841 | 41.0514 | 40.4399 | 39.2071 | 40.6091 | 41.4359 | 42.0456 | 40.8517 | 39.6244 | 39.9468 | 40.4327 | 40.3662 |  | Electricity | 4.8515 | 4.7077 | 4.9551 | 5.635 | 6.0237 | 6.4502 | 6.1589 | 7.115 | 7.3368 | 8.0978 | 7.3903 | 8.3587 | 8.8988 | 9.5115 | 10.4189 | 10.5504 | 11.1603 | 11.0448 | 11.0302 | 10.8816 | 11.8902 |  | Electricity | 3.0526 | 3.6721 | 3.6966 | 3.5806 | 3.8318 | 4.2488 | 4.7488 | 4.5142 | 4.9379 | 5.6122 | 5.7544 | 5.8153 | 6.0832 | 6.6061 | 7.3084 | 7.4155 | 8.8567 | 7.7637 | 8.0422 | 8.952 | 9.3824 |  | Electricity | 20.9146 | 21.5166 | 22.7108 | 23.2455 | 25.1368 | 24.524 | 25.2676 | 26.5288 | 28.8289 | 29.0629 | 32.2239 | 30.4508 | 32.267 | 33.2521 | 34.5605 | 33.6937 | 33.8743 | 33.4073 | 34.4917 | 34.8149 | 34.7783
| Natural Gas | 0 | 0 | 0 | 0.89772 | 1.142 | 1.061 | 0.8502 | 0.44673 | 0.46205 | 0.85196 | 0.62991 | 0.50476 | 0.59007 | 0.84216 | 0.75449 | 0.8002 | 0.8918 | 0.92229 | 1.0083 | 1.102 | 1.0918 | Natural Gas | 10.8424 | 9.7285 | 10.2244 | 10.3353 | 9.1325 | 9.3163 | 8.6022 | 8.1558 | 8.486 | 8.926 | 8.2492 | 8.0325 | 8.4099 | 8.2379 | 7.9117 | 8.1691 | 8.6772 | 9.2989 | 9.579 | 10.4151 | 10.0139 | Natural Gas | 69.3773 | 70.039 | 70.7621 | 72.3007 | 71.4016 | 70.9864 | 70.4014 | 71.7443 | 71.9277 | 69.3323 | 68.4529 | 71.0759 | 69.2857 | 70.6208 | 70.9148 | 72.2017 | 71.5602 | 71.719 | 76.2813 | 73.4044 | 72.8155 |  | Natural Gas | 65.3668 | 64.1743 | 64.0063 | 63.8755 | 61.7497 | 59.3112 | 57.8246 | 53.7145 | 53.4926 | 51.9274 | 51.5943 | 52.8854 | 53.7866 | 52.3718 | 52.5184 | 51.4744 | 52.898 | 53.2099 | 52.2863 | 51.7247 | 51.6939 |  | Natural Gas | 86.5944 | 86.9809 | 86.2365 | 85.2819 | 83.3712 | 83.3556 | 84.2926 | 83.8806 | 83.7799 | 83.0524 | 84.3136 | 85.339 | 83.7711 | 85.1799 | 84.353 | 84.5226 | 83.7374 | 84.1747 | 84.8019 | 85.308 | 84.7314 |  | Natural Gas | 93.3272 | 92.3958 | 93.346 | 94.1884 | 93.9204 | 93.4474 | 92.8605 | 93.1522 | 92.6739 | 92.0434 | 91.7522 | 91.6677 | 91.2615 | 91.0809 | 90.5774 | 90.6816 | 87.8442 | 88.2726 | 88.5667 | 88.3562 | 87.9821 |  | Natural Gas | 56.1553 | 55.3497 | 58.7997 | 58.5796 | 56.9671 | 57.5503 | 58.8991 | 57.7713 | 56.8903 | 57.5866 | 54.4827 | 58.6195 | 57.3804 | 57.034 | 56.2724 | 57.8779 | 57.4732 | 57.1236 | 55.5995 | 55.9458 | 56.4228
| Heating Oil | 49.777 | 51.0397 | 52.6051 | 49.6623 | 47.4858 | 43.8883 | 43.6587 | 45.3762 | 45.4273 | 43.3552 | 46.3187 | 47.6237 | 43.6232 | 35.0454 | 33.6435 | 32.7623 | 32.4098 | 34.2061 | 35.4127 | 35.6076 | 34.7803 | Heating Oil | 24.1534 | 24.4149 | 23.9649 | 22.221 | 26.3899 | 22.9727 | 21.7848 | 21.1351 | 18.0816 | 16.1544 | 15.1398 | 12.5055 | 11.0903 | 9.3324 | 8.8443 | 8.7292 | 9.9937 | 7.6089 | 7.2674 | 6.8668 | 5.8148 | Heating Oil | 9.0329 | 8.7793 | 9.1792 | 7.893 | 7.5205 | 8.8327 | 8.5612 | 7.4258 | 6.3697 | 7.1016 | 7.4699 | 5.7031 | 5.4224 | 5.1617 | 4.5166 | 4.2451 | 3.5007 | 2.9138 | 2.6236 | 2.5288 | 2.3691 |  | Heating Oil | 1.8673 | 1.2062 | 0.83872 | 0.79618 | 0.5787 | 0.61743 | 0.74686 | 0.66749 | 0.57898 | 0.4776 | 1.1294 | 0.49395 | 0.52745 | 1.0365 | 0.65073 | 0.63693 | 0.339 | 0.48524 | 0.51082 | 0.40225 | 0.43384 |  | Heating Oil | 1.202 | 0.80222 | 0.93545 | 1.1194 | 2.1992 | 2.5058 | 2.101 | 1.5094 | 1.254 | 2.0626 | 1.6592 | 1.1203 | 1.9063 | 0.81999 | 0.75448 | 0.89446 | 1.0733 | 1.1147 | 0.56907 | 0.55351 | 0.41085 |  | Heating Oil | 0.1863 | 0.066444 | 0.067264 | 0.03386 | 0.032584 | 0.05887 | 0.041371 | 0.029344 | 0.042687 | 0.052968 | 0.050709 | 0.054799 | 0.020456 | 0.027566 | 0.019629 | 0.015751 | 0.003632 | 0.001905 | 0.002256 | 0.014513 | 0.0088 |  | Heating Oil | 7.3601 | 7.8015 | 3.0418 | 2.7623 | 4.2105 | 5.0767 | 5.1596 | 5.2909 | 3.9478 | 3.7872 | 3.281 | 2.2444 | 1.9905 | 1.7785 | 1.729 | 1.6798 | 1.2341 | 0.81616 | 1.0366 | 0.71018 | 0.62571
| Other2 | 2.4882 | 2.3998 | 2.1088 | 2.2459 | 1.907 | 2.4712 | 2.7435 | 2.3519 | 2.548 | 2.3575 | 2.2218 | 1.7049 | 1.5811 | 1.5569 | 1.5152 | 1.6652 | 1.5831 | 1.4888 | 0.99524 | 1.2232 | 0.91752 | Other2 | 0.53212 | 0.59161 | 0.58606 | 0.45279 | 0.45582 | 0.70126 | 0.57641 | 0.61244 | 0.51132 | 0.46043 | 0.63615 | 0.63935 | 0.72872 | 0.70597 | 0.65446 | 0.70032 | 0.75392 | 0.73042 | 0.75326 | 0.78939 | 0.64507 | Other2 | 1.3813 | 1.3972 | 1.3011 | 1.3431 | 1.3895 | 1.7886 | 2.2772 | 2.2813 | 2.4232 | 2.2889 | 2.5761 | 2.8321 | 3.6977 | 2.2542 | 1.9813 | 1.9788 | 3.0251 | 2.959 | 1.9453 | 2.2418 | 2.5211 |  | Other2 | 1.0406 | 1.2696 | 0.9938 | 1.0134 | 1.0111 | 0.87419 | 1.0421 | 1.0144 | 1.0716 | 0.94791 | 0.71214 | 0.65541 | 0.84517 | 0.7617 | 0.58098 | 0.64842 | 0.48662 | 0.81839 | 0.90456 | 0.91971 | 1.0759 |  | Other2 | 2.9134 | 3.4918 | 3.8226 | 3.7069 | 4.3673 | 4.0486 | 4.6488 | 5.0014 | 4.932 | 4.2366 | 4.4968 | 2.9183 | 3.1396 | 2.3921 | 2.4275 | 2.0796 | 1.6652 | 0.88073 | 0.85796 | 0.89544 | 0.59191 |  | Other2 | 1.1473 | 1.9261 | 1.4727 | 1.3128 | 1.1213 | 0.89531 | 0.89092 | 0.8386 | 0.93275 | 0.88384 | 1.1534 | 1.3022 | 1.596 | 1.3924 | 1.2697 | 1.2209 | 1.2264 | 0.99893 | 1.184 | 1.1811 | 1.1462 |  | Other2 | 1.2553 | 1.5256 | 1.5254 | 1.6551 | 1.3758 | 2.0986 | 1.4403 | 1.7464 | 1.9533 | 1.4622 | 1.8481 | 1.4579 | 1.4344 | 1.3658 | 1.2036 | 1.1964 | 0.97851 | 0.93153 | 1.4898 | 1.4335 | 1.1653
| Wood | 20.5068 | 18.0662 | 16.4497 | 15.4367 | 17.459 | 19.458 | 20.4537 | 21.8232 | 21.3537 | 22.3498 | 20.9968 | 20.9639 | 23.636 | 27.7088 | 27.5057 | 28.5117 | 26.5865 | 23.3705 | 22.3975 | 19.6146 | 19.8596 | Wood | 18.587 | 17.8531 | 16.8021 | 15.728 | 16.1001 | 17.992 | 19.2279 | 20.6051 | 21.1665 | 21.4261 | 21.4183 | 22.0194 | 22.4943 | 23.0327 | 22.6292 | 23.3969 | 22.5419 | 21.4922 | 20.3555 | 18.615 | 18.389 | Wood | 6.2991 | 5.6514 | 5.1639 | 4.5374 | 4.7841 | 4.8279 | 4.9904 | 5.1783 | 5.4317 | 5.9021 | 5.8808 | 5.8634 | 6.1649 | 6.3381 | 6.4384 | 6.1103 | 6.7618 | 6.957 | 5.7692 | 5.507 | 5.6135 |  | Wood | 6.8729 | 6.5085 | 6.0918 | 5.1698 | 5.6076 | 5.7735 | 6.6807 | 6.0549 | 5.8783 | 5.963 | 5.5127 | 5.5253 | 5.6337 | 5.2209 | 4.814 | 5.1946 | 5.4246 | 5.8621 | 6.3515 | 6.5206 | 6.4302 |  | Wood | 4.4388 | 4.0174 | 4.0504 | 4.2569 | 4.0386 | 3.6399 | 2.7988 | 2.4936 | 2.6973 | 2.5507 | 2.1401 | 2.2637 | 2.2842 | 2.0966 | 2.0462 | 1.953 | 2.3639 | 2.785 | 2.7409 | 2.3615 | 2.3756 |  | Wood | 2.2866 | 1.9395 | 1.4175 | 0.88436 | 1.0939 | 1.3496 | 1.4585 | 1.4657 | 1.4128 | 1.4076 | 1.2893 | 1.16 | 1.0387 | 0.89312 | 0.82487 | 0.6662 | 2.069 | 2.9628 | 2.2049 | 1.4962 | 1.4805 |  | Wood | 14.3146 | 13.8066 | 13.9223 | 13.7576 | 12.3099 | 10.7504 | 9.2334 | 8.6626 | 8.3797 | 8.1011 | 8.1643 | 7.2274 | 6.9276 | 6.5697 | 6.2345 | 5.5521 | 6.4399 | 7.7214 | 7.3824 | 7.0956 | 7.008
| Activity | [21 empty] | Activity | [21 empty] | Activity | [22 empty] | Activity | [22 empty] | Activity | [22 empty] | Activity | [22 empty] | Activity
| Total Floor Space (million m2) | 113.507 | 115.348 | 117.344 | 119.772 | 122.331 | 124.631 | 127.028 | 129.429 | 131.913 | 134.207 | 136.521 | 139.004 | 141.27 | 143.565 | 145.416 | 147.02 | 148.59 | 149.995 | 151.639 | 153.271 | 155.005 | Total Floor Space (million m2) | 336.05 | 340.899 | 347.254 | 354.639 | 362.974 | 370.971 | 379.495 | 387.928 | 395.986 | 403.385 | 410.988 | 418.754 | 427.708 | 435.66 | 443.222 | 449.783 | 455.785 | 462.1 | 468.654 | 475.323 | 482.346 | Total Floor Space (million m2) | 597.715 | 610.454 | 624.774 | 638.436 | 652.623 | 665.992 | 679.346 | 691.209 | 703.358 | 713.205 | 723.928 | 735.03 | 746.765 | 758.201 | 769.284 | 781.726 | 794.378 | 806.606 | 823.977 | 840.774 | 856.336 |  | Total Floor Space (million m2) | 50.362 | 51.164 | 51.978 | 52.841 | 53.881 | 54.924 | 56.039 | 57.211 | 58.442 | 59.631 | 60.767 | 62.07 | 62.972 | 64.07 | 64.997 | 65.892 | 67.012 | 68.141 | 69.386 | 70.542 | 71.722 |  | Total Floor Space (million m2) | 46.59 | 47.252 | 47.942 | 48.723 | 49.509 | 50.341 | 51.182 | 52.266 | 53.572 | 54.667 | 55.782 | 57.148 | 58.612 | 60.155 | 61.804 | 63.153 | 64.288 | 65.353 | 66.246 | 66.918 | 67.496 |  | Total Floor Space (million m2) | 141.072 | 145.057 | 149.625 | 154.614 | 159.514 | 164.663 | 170.438 | 176.645 | 182.283 | 186.278 | 190.627 | 194.49 | 200.003 | 206.5 | 213.341 | 220.884 | 226.119 | 230.289 | 234.295 | 238.414 | 242.406 |  | Total Floor Space (million m2) | 214.788 | 217.762 | 221.339 | 225.316 | 230.305 | 235.65 | 241.721 | 247.996 | 253.611 | 258.791 | 263.444 | 268.134 | 272.772 | 277.573 | 282.154 | 286.599 | 291.2 | 296.444 | 302.381 | 308.447 | 314.567
| Energy Intensity (GJ/m2) | 0.57394 | 0.562 | 0.58099 | 0.53013 | 0.5469 | 0.50696 | 0.48459 | 0.57348 | 0.57918 | 0.58388 | 0.55631 | 0.6174 | 0.53468 | 0.5121 | 0.53347 | 0.55553 | 0.49251 | 0.49494 | 0.48145 | 0.45983 | 0.41992 | Energy Intensity (GJ/m2) | 0.56825 | 0.50457 | 0.52636 | 0.55123 | 0.59273 | 0.54497 | 0.50296 | 0.56488 | 0.54068 | 0.53914 | 0.47031 | 0.48143 | 0.45467 | 0.48508 | 0.50762 | 0.48504 | 0.46308 | 0.45837 | 0.46586 | 0.46639 | 0.41908 | Energy Intensity (GJ/m2) | 0.57677 | 0.51829 | 0.53251 | 0.57302 | 0.53979 | 0.53909 | 0.47828 | 0.53135 | 0.53552 | 0.50212 | 0.46558 | 0.49728 | 0.43164 | 0.49379 | 0.50242 | 0.4855 | 0.43121 | 0.44421 | 0.48763 | 0.42 | 0.36742 |  | Energy Intensity (GJ/m2) | 0.56241 | 0.49555 | 0.52159 | 0.49868 | 0.51318 | 0.4557 | 0.38517 | 0.47353 | 0.50799 | 0.49089 | 0.43344 | 0.45526 | 0.41377 | 0.53025 | 0.53626 | 0.43188 | 0.43432 | 0.44503 | 0.49387 | 0.4951 | 0.45053 |  | Energy Intensity (GJ/m2) | 0.69651 | 0.65594 | 0.69486 | 0.60466 | 0.57909 | 0.53001 | 0.54168 | 0.52177 | 0.53692 | 0.55683 | 0.56675 | 0.52257 | 0.50424 | 0.53493 | 0.53325 | 0.46534 | 0.44159 | 0.47674 | 0.53289 | 0.553 | 0.48549 |  | Energy Intensity (GJ/m2) | 0.91694 | 0.75762 | 0.83941 | 0.8185 | 0.78352 | 0.68189 | 0.67477 | 0.78136 | 0.74514 | 0.72959 | 0.66319 | 0.69146 | 0.6673 | 0.66234 | 0.6485 | 0.58827 | 0.49868 | 0.59817 | 0.63044 | 0.61899 | 0.58508 |  | Energy Intensity (GJ/m2) | 0.43143 | 0.41027 | 0.39403 | 0.35439 | 0.33729 | 0.35992 | 0.35816 | 0.35516 | 0.36066 | 0.34282 | 0.28439 | 0.33692 | 0.30934 | 0.2995 | 0.28288 | 0.2574 | 0.26047 | 0.27753 | 0.26755 | 0.27786 | 0.26669
| Total Space Heating GHG Emissions Excluding Electricity (Mt of CO2e) | 2.7089 | 2.7145 | 2.8921 | 2.58 | 2.6418 | 2.3838 | 2.3308 | 2.8927 | 2.9808 | 2.967 | 2.9964 | 3.4328 | 2.8534 | 2.4065 | 2.4531 | 2.5599 | 2.2417 | 2.3089 | 2.2987 | 2.1945 | 1.98 | Total Space Heating GHG Emissions Excluding Electricity (Mt of CO2e) | 5.1905 | 4.5892 | 4.8149 | 4.8496 | 5.8636 | 5.1577 | 4.6791 | 5.2999 | 4.7643 | 4.5958 | 3.9011 | 3.6999 | 3.4443 | 3.4827 | 3.5614 | 3.5159 | 3.6104 | 3.2783 | 3.3012 | 3.2939 | 2.7843 | Total Space Heating GHG Emissions Excluding Electricity (Mt of CO2e) | 14.9006 | 13.6598 | 14.4901 | 15.7746 | 14.9471 | 15.5449 | 13.9661 | 15.7547 | 15.9778 | 14.9149 | 14.0472 | 15.3001 | 13.3861 | 15.4255 | 15.699 | 15.5691 | 14.1271 | 14.6657 | 16.8464 | 14.3239 | 12.6975 |  | Total Space Heating GHG Emissions Excluding Electricity (Mt of CO2e) | 1.0212 | 0.88728 | 0.93015 | 0.89241 | 0.90443 | 0.78607 | 0.66791 | 0.77777 | 0.8474 | 0.80846 | 0.72754 | 0.78548 | 0.73927 | 0.94547 | 0.95334 | 0.77438 | 0.80515 | 0.85874 | 0.96121 | 0.96905 | 0.89919 |  | Total Space Heating GHG Emissions Excluding Electricity (Mt of CO2e) | 1.5075 | 1.4548 | 1.5681 | 1.379 | 1.3564 | 1.2617 | 1.3229 | 1.2913 | 1.3551 | 1.4147 | 1.483 | 1.3588 | 1.3402 | 1.4327 | 1.4472 | 1.2772 | 1.2362 | 1.3461 | 1.5274 | 1.6074 | 1.4048 |  | Total Space Heating GHG Emissions Excluding Electricity (Mt of CO2e) | 6.3129 | 5.3498 | 6.1027 | 6.1473 | 6.0351 | 5.3725 | 5.4677 | 6.5703 | 6.4434 | 6.4235 | 5.9616 | 6.3356 | 6.2775 | 6.3909 | 6.3986 | 5.9907 | 5.1284 | 6.3057 | 6.7559 | 6.7108 | 6.4185 |  | Total Space Heating GHG Emissions Excluding Electricity (Mt of CO2e) | 3.5057 | 3.3707 | 3.1434 | 2.8455 | 2.7405 | 3.0806 | 3.1317 | 3.1486 | 3.1485 | 3.0329 | 2.4357 | 3.0074 | 2.7179 | 2.6463 | 2.4886 | 2.3601 | 2.4075 | 2.6108 | 2.5382 | 2.6753 | 2.6183
| GHG Emissions by Energy Source (Mt of CO2e) | [21 empty] | GHG Emissions by Energy Source (Mt of CO2e) | [21 empty] | GHG Emissions by Energy Source (Mt of CO2e) | [22 empty] | GHG Emissions by Energy Source (Mt of CO2e) | [22 empty] | GHG Emissions by Energy Source (Mt of CO2e) | [22 empty] | GHG Emissions by Energy Source (Mt of CO2e) | [22 empty] | GHG Emissions by Energy Source (Mt of CO2e)
| Electricity | [21 empty] | Electricity | – | – | – | – | – | – | – | – | – | – | – | – | – | – | – | – | – | – | – | – | – | Electricity | – | – | – | – | – | – | – | – | – | – | – | – | – | – | – | – | – | – | – | – | – |  | Electricity | – | – | – | – | – | – | – | – | – | – | – | – | – | – | – | – | – | – | – | – | – |  | Electricity | – | – | – | – | – | – | – | – | – | – | – | – | – | – | – | – | – | – | – | – | – |  | Electricity | – | – | – | – | – | – | – | – | – | – | – | – | – | – | – | – | – | – | – | – | – |  | Electricity | – | – | – | – | – | – | – | – | – | – | – | – | – | – | – | – | – | – | – | – | – | bar: 2000 to 2020
| Natural Gas | 0 | 0 | 0 | 0.028131 | 0.03763 | 0.032916 | 0.025632 | 0.016157 | 0.017201 | 0.032598 | 0.023294 | 0.021128 | 0.021683 | 0.030244 | 0.028567 | 0.031827 | 0.032188 | 0.033783 | 0.03616 | 0.038215 | 0.034966 | Natural Gas | 1.0291 | 0.83024 | 0.92483 | 0.9952 | 0.96583 | 0.92298 | 0.80069 | 0.87186 | 0.88763 | 0.94796 | 0.7778 | 0.79004 | 0.79921 | 0.84926 | 0.86411 | 0.87291 | 0.90013 | 0.97222 | 1.0314 | 1.1387 | 0.99831 | Natural Gas | 11.8946 | 11.0015 | 11.6584 | 13.0381 | 12.3741 | 12.4961 | 11.1598 | 12.8609 | 13.2376 | 12.113 | 11.2648 | 12.6849 | 10.9497 | 12.9812 | 13.4078 | 13.4224 | 12.0993 | 12.6919 | 15.0762 | 12.7501 | 11.2692 |  | Natural Gas | 0.91998 | 0.80718 | 0.85878 | 0.82922 | 0.83958 | 0.7278 | 0.60886 | 0.70962 | 0.77477 | 0.74058 | 0.66087 | 0.72759 | 0.68157 | 0.86301 | 0.88547 | 0.71552 | 0.75242 | 0.79139 | 0.87873 | 0.88597 | 0.8192 |  | Natural Gas | 1.3663 | 1.3144 | 1.4034 | 1.2272 | 1.1703 | 1.0902 | 1.1401 | 1.1154 | 1.1759 | 1.2318 | 1.2947 | 1.2407 | 1.205 | 1.3306 | 1.3467 | 1.1977 | 1.1624 | 1.2843 | 1.4719 | 1.5521 | 1.3651 |  | Natural Gas | 6.1357 | 5.1541 | 5.9386 | 6.0126 | 5.9119 | 5.2707 | 5.3623 | 6.4451 | 6.3115 | 6.2929 | 5.8221 | 6.1774 | 6.1064 | 6.236 | 6.2571 | 5.8701 | 4.9874 | 6.1256 | 6.5722 | 6.5508 | 6.2689 |  | Natural Gas | 2.6402 | 2.5039 | 2.589 | 2.3505 | 2.2187 | 2.439 | 2.5455 | 2.5427 | 2.6031 | 2.5464 | 2.033 | 2.6297 | 2.3874 | 2.3437 | 2.2151 | 2.122 | 2.181 | 2.3672 | 2.2648 | 2.4142 | 2.3833
| Heating Oil | 2.296 | 2.3444 | 2.5409 | 2.2345 | 2.2518 | 1.9667 | 1.9062 | 2.3894 | 2.4615 | 2.4102 | 2.4954 | 2.8997 | 2.3394 | 1.8279 | 1.8516 | 1.8981 | 1.6818 | 1.8001 | 1.8341 | 1.7789 | 1.605 | Heating Oil | 3.2658 | 2.9756 | 3.1034 | 3.0783 | 4.0244 | 3.2939 | 2.9493 | 3.2857 | 2.7456 | 2.4924 | 2.0759 | 1.7886 | 1.5312 | 1.3992 | 1.4117 | 1.3509 | 1.4957 | 1.1425 | 1.1256 | 1.0791 | 0.83331 | Heating Oil | 2.2049 | 1.9681 | 2.1636 | 2.0462 | 1.8779 | 2.2491 | 1.973 | 1.9348 | 1.7016 | 1.8042 | 1.786 | 1.4789 | 1.2409 | 1.371 | 1.2385 | 1.1429 | 0.85027 | 0.74008 | 0.74785 | 0.633 | 0.52844 |  | Heating Oil | 0.037448 | 0.021669 | 0.01611 | 0.014867 | 0.011342 | 0.01096 | 0.011434 | 0.012829 | 0.012191 | 0.009918 | 0.021102 | 0.009903 | 0.009757 | 0.024982 | 0.016091 | 0.012858 | 0.006996 | 0.010431 | 0.012418 | 0.009959 | 0.009938 |  | Heating Oil | 0.027617 | 0.017618 | 0.022078 | 0.023369 | 0.044692 | 0.047417 | 0.041314 | 0.029203 | 0.025581 | 0.044543 | 0.03721 | 0.023737 | 0.04 | 0.018719 | 0.017641 | 0.018646 | 0.021605 | 0.024619 | 0.014252 | 0.01452 | 0.009545 |  | Heating Oil | 0.017063 | 0.005174 | 0.005985 | 0.003037 | 0.002887 | 0.004688 | 0.003375 | 0.002873 | 0.004112 | 0.005107 | 0.004548 | 0.005228 | 0.001938 | 0.002675 | 0.001927 | 0.001452 | 0.00029 | 0.000186 | 0.000236 | 0.001518 | 0.000885 |  | Heating Oil | 0.4829 | 0.49385 | 0.18795 | 0.1563 | 0.23184 | 0.30539 | 0.31683 | 0.33061 | 0.2561 | 0.23836 | 0.17437 | 0.14385 | 0.11924 | 0.10489 | 0.097903 | 0.087906 | 0.066376 | 0.047599 | 0.059495 | 0.043146 | 0.037214
| Other2 | 0.099132 | 0.09514 | 0.08792 | 0.08721 | 0.078024 | 0.095488 | 0.10328 | 0.10676 | 0.11905 | 0.11298 | 0.10319 | 0.089483 | 0.073038 | 0.07 | 0.071885 | 0.083176 | 0.070849 | 0.067592 | 0.044435 | 0.052721 | 0.036523 | Other2 | 0.062143 | 0.062233 | 0.065511 | 0.054132 | 0.059975 | 0.086702 | 0.067284 | 0.082075 | 0.066951 | 0.061238 | 0.0752 | 0.078826 | 0.086665 | 0.09124 | 0.090049 | 0.093437 | 0.097316 | 0.094615 | 0.10057 | 0.10702 | 0.079745 | Other2 | 0.29122 | 0.27034 | 0.26472 | 0.3005 | 0.29936 | 0.39273 | 0.45249 | 0.5124 | 0.55819 | 0.5013 | 0.531 | 0.63308 | 0.72891 | 0.51613 | 0.46832 | 0.45928 | 0.63371 | 0.64838 | 0.47802 | 0.48413 | 0.48509 |  | Other2 | 0.018025 | 0.019685 | 0.016477 | 0.016331 | 0.017098 | 0.013381 | 0.013756 | 0.016807 | 0.019457 | 0.016969 | 0.011471 | 0.011327 | 0.013468 | 0.015826 | 0.012384 | 0.011285 | 0.008661 | 0.015177 | 0.018957 | 0.019644 | 0.021261 |  | Other2 | 0.079766 | 0.093529 | 0.11095 | 0.099041 | 0.11415 | 0.10123 | 0.12331 | 0.13074 | 0.13542 | 0.12012 | 0.13519 | 0.078474 | 0.079312 | 0.067468 | 0.067038 | 0.047379 | 0.036481 | 0.016781 | 0.018523 | 0.020265 | 0.011862 |  | Other2 | 0.090758 | 0.14048 | 0.11632 | 0.10534 | 0.088186 | 0.061478 | 0.062662 | 0.074797 | 0.08277 | 0.080526 | 0.096709 | 0.11633 | 0.13662 | 0.12354 | 0.11273 | 0.098834 | 0.085916 | 0.084154 | 0.10695 | 0.1066 | 0.099415 |  | Other2 | 0.071141 | 0.083354 | 0.081358 | 0.080823 | 0.065358 | 0.12219 | 0.08164 | 0.096049 | 0.10926 | 0.079334 | 0.084678 | 0.080545 | 0.074017 | 0.069439 | 0.058749 | 0.053978 | 0.04539 | 0.046869 | 0.073708 | 0.075137 | 0.059784
| Wood | 0.31371 | 0.27501 | 0.26334 | 0.23016 | 0.27428 | 0.28869 | 0.29566 | 0.38037 | 0.3831 | 0.41125 | 0.37446 | 0.42248 | 0.41924 | 0.47837 | 0.50106 | 0.54682 | 0.45688 | 0.40742 | 0.38397 | 0.32462 | 0.30355 | Wood | 0.83348 | 0.72111 | 0.72116 | 0.72199 | 0.81339 | 0.85414 | 0.86181 | 1.0603 | 1.0642 | 1.0942 | 0.97217 | 1.0424 | 1.0272 | 1.143 | 1.1955 | 1.1986 | 1.1172 | 1.069 | 1.0436 | 0.96904 | 0.87289 | Wood | 0.50993 | 0.41988 | 0.40343 | 0.38979 | 0.39576 | 0.40703 | 0.38075 | 0.4466 | 0.48043 | 0.49633 | 0.46544 | 0.50326 | 0.46663 | 0.55722 | 0.58435 | 0.54456 | 0.54389 | 0.58535 | 0.54433 | 0.45664 | 0.41474 |  | Wood | 0.045712 | 0.03875 | 0.038783 | 0.031989 | 0.036411 | 0.033932 | 0.033861 | 0.03852 | 0.04098 | 0.040988 | 0.034095 | 0.036664 | 0.03447 | 0.04165 | 0.039402 | 0.034713 | 0.037074 | 0.041743 | 0.05111 | 0.053477 | 0.04879 |  | Wood | 0.033824 | 0.029239 | 0.031685 | 0.029449 | 0.027189 | 0.022805 | 0.018221 | 0.015969 | 0.018219 | 0.018232 | 0.015888 | 0.015874 | 0.015852 | 0.015842 | 0.015836 | 0.013478 | 0.015758 | 0.020376 | 0.022721 | 0.020521 | 0.01828 |  | Wood | 0.069455 | 0.050052 | 0.041806 | 0.026281 | 0.032104 | 0.035584 | 0.039387 | 0.047504 | 0.045061 | 0.044923 | 0.038275 | 0.036632 | 0.032554 | 0.028685 | 0.026798 | 0.020328 | 0.054785 | 0.095838 | 0.076477 | 0.051849 | 0.049308 |  | Wood | 0.31148 | 0.28965 | 0.28512 | 0.25796 | 0.22454 | 0.21411 | 0.18771 | 0.17916 | 0.17999 | 0.16877 | 0.14364 | 0.15332 | 0.13726 | 0.12825 | 0.11685 | 0.096181 | 0.1147 | 0.14917 | 0.14025 | 0.1428 | 0.13805
| GHG Intensity (tonne/TJ) | 41.5814 | 41.874 | 42.4222 | 40.6342 | 39.4871 | 37.7285 | 37.8636 | 38.9722 | 39.0155 | 37.8639 | 39.4528 | 39.999 | 37.7757 | 32.7328 | 31.6219 | 31.3434 | 30.6322 | 31.1013 | 31.4863 | 31.1374 | 30.4194 | GHG Intensity (tonne/TJ) | 27.1806 | 26.68 | 26.3423 | 24.8078 | 27.2542 | 25.5122 | 24.5142 | 24.1858 | 22.2527 | 21.1324 | 20.1821 | 18.3527 | 17.7115 | 16.4798 | 15.8293 | 16.1157 | 17.1054 | 15.4773 | 15.1205 | 14.8582 | 13.7737 | GHG Intensity (tonne/TJ) | 43.2225 | 43.1738 | 43.5539 | 43.1193 | 42.4294 | 43.2971 | 42.9835 | 42.8968 | 42.4192 | 41.6484 | 41.6769 | 41.8592 | 41.5288 | 41.2016 | 40.6177 | 41.0225 | 41.2422 | 40.9311 | 41.9275 | 40.5634 | 40.3566 |  | GHG Intensity (tonne/TJ) | 36.053 | 34.9955 | 34.3084 | 33.8666 | 32.7089 | 31.4069 | 30.9442 | 28.709 | 28.5434 | 27.6185 | 27.6228 | 27.7966 | 28.3723 | 27.8299 | 27.3511 | 27.2115 | 27.6642 | 28.3185 | 28.0502 | 27.7464 | 27.8281 |  | GHG Intensity (tonne/TJ) | 46.4549 | 46.937 | 47.0711 | 46.8087 | 47.31 | 47.2867 | 47.7176 | 47.3512 | 47.1114 | 46.4747 | 46.9095 | 45.5 | 45.3474 | 44.523 | 43.9119 | 43.4595 | 43.5466 | 43.204 | 43.2655 | 43.4369 | 42.87 |  | GHG Intensity (tonne/TJ) | 48.8035 | 48.68 | 48.5898 | 48.5752 | 48.2879 | 47.848 | 47.5424 | 47.6028 | 47.4391 | 47.2645 | 47.157 | 47.1111 | 47.0363 | 46.726 | 46.2489 | 46.1032 | 45.48 | 45.776 | 45.738 | 45.4728 | 45.2558 |  | GHG Intensity (tonne/TJ) | 37.8323 | 37.7289 | 36.0432 | 35.6363 | 35.2788 | 36.3215 | 36.1729 | 35.7476 | 34.4219 | 34.186 | 32.5099 | 33.2897 | 32.2113 | 31.8323 | 31.1797 | 31.9919 | 31.7399 | 31.7341 | 31.3745 | 31.2152 | 31.2109
| Heating Degree-Day Index | 0.94729 | 0.95109 | 0.98549 | 0.98449 | 1.0217 | 0.94476 | 0.85284 | 0.91869 | 0.96975 | 0.98798 | 0.86928 | 0.93315 | 0.79763 | 0.8558 | 0.97184 | 1.0266 | 0.9448 | 1.0267 | 0.94715 | 0.99204 | 0.87012 | Heating Degree-Day Index | 0.97428 | 0.88226 | 0.93795 | 0.99616 | 0.99683 | 0.95102 | 0.85606 | 0.9599 | 0.95273 | 0.96399 | 0.84716 | 0.88718 | 0.84648 | 0.92524 | 0.96827 | 0.95514 | 0.9166 | 0.9551 | 0.96853 | 0.99903 | 0.87153 | Heating Degree-Day Index | 0.93614 | 0.84164 | 0.89356 | 0.96407 | 0.93057 | 0.92402 | 0.82673 | 0.90995 | 0.93592 | 0.93668 | 0.84902 | 0.87045 | 0.78946 | 0.91546 | 0.9954 | 0.91983 | 0.882 | 0.91991 | 0.92143 | 0.95598 | 0.84004 |  | Heating Degree-Day Index | 0.96802 | 0.90546 | 0.98811 | 0.96399 | 1.0022 | 0.92703 | 0.86566 | 0.95301 | 1.0174 | 0.99414 | 0.87552 | 0.91 | 0.74488 | 1.0235 | 1.045 | 0.86667 | 0.89114 | 0.86667 | 0.97039 | 1.0053 | 0.89215 |  | Heating Degree-Day Index | 0.98298 | 0.89153 | 1.0037 | 0.98213 | 0.97812 | 0.93351 | 0.89318 | 0.9528 | 0.972 | 1.0362 | 0.9261 | 0.91826 | 0.95139 | 0.97176 | 1.0072 | 0.86812 | 0.84872 | 0.86812 | 0.97751 | 1.0101 | 0.92178 |  | Heating Degree-Day Index | 0.97595 | 0.87578 | 0.97417 | 0.94437 | 0.91315 | 0.83259 | 0.8752 | 0.91495 | 0.91362 | 0.97317 | 0.91673 | 0.93677 | 0.9169 | 0.96831 | 1.0058 | 0.89423 | 0.87675 | 0.89453 | 1.0006 | 1.0288 | 0.95325 |  | Heating Degree-Day Index | 0.96977 | 0.95136 | 0.95147 | 0.87172 | 0.84755 | 0.89222 | 0.91075 | 0.96085 | 1.0025 | 0.97935 | 0.88133 | 0.99428 | 0.95516 | 0.91783 | 0.87776 | 0.8307 | 0.83432 | 0.83085 | 0.89053 | 0.94405 | 0.87224
| Heat Gains (PJ) | 7.1053 | 7.2802 | 7.56 | 7.485 | 7.6335 | 7.1409 | 6.4731 | 6.9645 | 7.0779 | 7.1639 | 6.3019 | 6.7761 | 6.0561 | 6.5436 | 6.9517 | 7.0891 | 6.5791 | 6.8503 | 6.7946 | 6.9309 | 6.4825 | Heat Gains (PJ) | 25.7933 | 23.5707 | 25.3522 | 27.6793 | 27.8579 | 26.1369 | 24.4067 | 27.2805 | 27.5961 | 28.6409 | 24.7111 | 26.7143 | 25.82 | 28.8895 | 31.1443 | 29.4908 | 28.008 | 28.878 | 30.3604 | 31.5277 | 29.3861 | Heat Gains (PJ) | 32.4035 | 30.243 | 30.5989 | 33.9756 | 34.0602 | 31.6889 | 28.4761 | 30.9607 | 32.4373 | 33.4905 | 30.8065 | 31.5477 | 29.2515 | 34.1499 | 36.2353 | 34.1989 | 30.1554 | 31.779 | 31.8951 | 32.8234 | 29.6962 |  | Heat Gains (PJ) | 5.0418 | 4.7877 | 5.2554 | 5.2147 | 5.5772 | 5.1651 | 4.3466 | 6.0001 | 6.4543 | 6.5729 | 5.671 | 5.9088 | 5.2566 | 7.0444 | 7.1207 | 5.8608 | 5.8558 | 5.8261 | 6.6327 | 6.8357 | 6.2653 |  | Heat Gains (PJ) | 4.2321 | 3.9068 | 4.3748 | 4.2986 | 4.3305 | 4.1439 | 3.9677 | 4.2738 | 4.4862 | 4.9871 | 4.6766 | 4.6865 | 4.6546 | 5.0391 | 5.2594 | 4.4637 | 4.2885 | 4.3636 | 4.8497 | 4.9409 | 4.6195 |  | Heat Gains (PJ) | 11.9324 | 11.4568 | 12.9611 | 11.9955 | 11.7529 | 10.8514 | 11.6433 | 12.6744 | 12.763 | 13.5057 | 12.8053 | 13.4195 | 13.1596 | 13.8652 | 14.4232 | 13.0341 | 12.3939 | 12.9424 | 14.1519 | 15.2385 | 15.0246 |  | Heat Gains (PJ) | 9.5247 | 9.4195 | 9.6936 | 8.959 | 9.2025 | 9.6549 | 9.7707 | 10.298 | 11.106 | 10.8579 | 9.6501 | 10.8709 | 10.4649 | 10.2359 | 9.9652 | 8.951 | 9.127 | 9.7892 | 9.8836 | 10.4544 | 10.2678
1) Data on GHG emissions are presented excluding GHG emissions related to electricity production only. | [66 empty] | 1) Data on GHG emissions are presented excluding GHG emissions related to electricity production only. | [22 empty] | 1) Data on GHG emissions are presented excluding GHG emissions related to electricity production only. | [22 empty] | 1) Data on GHG emissions are presented excluding GHG emissions related to electricity production only. | [22 empty] | 1) Data on GHG emissions are presented excluding GHG emissions related to electricity production only.
2) “Other” includes coal and propane. | [66 empty] | 2) “Other” includes coal and propane. | [22 empty] | 2) “Other” includes coal and propane. | [22 empty] | 2) “Other” includes coal and propane. | [22 empty] | 2) “Other” includes coal and propane.

## attached_space_heating_byendtyp
Back to main menu | [22 empty] | Back to Main Menu | [22 empty] | Back to Main Menu | [22 empty] | Back to Main Menu | [22 empty] | Back to Main Menu | [22 empty] | Back to Main Menu | [22 empty] | Back to main menu
Residential Sector | [22 empty] | Residential Sector | [22 empty] | Residential Sector | [22 empty] | Residential Sector | [22 empty] | Residential Sector | [22 empty] | Residential Sector | [22 empty] | Residential Sector
Atlantic1 | [22 empty] | Quebec1 | [22 empty] | Ontario1 | [22 empty] | Manitoba1 | [22 empty] | Saskatchewan1 | [22 empty] | Alberta1 | [22 empty] | British Columbia and Territories1
Table 6: Space Heating Secondary Energy Use and GHG Emissions by Building Type | [22 empty] | Table 6: Space Heating Secondary Energy Use and GHG Emissions by Building Type | [22 empty] | Table 6: Space Heating Secondary Energy Use and GHG Emissions by Building Type | [22 empty] | Table 6: Space Heating Secondary Energy Use and GHG Emissions by Building Type | [22 empty] | Table 6: Space Heating Secondary Energy Use and GHG Emissions by Building Type | [22 empty] | Table 6: Space Heating Secondary Energy Use and GHG Emissions by Building Type | [22 empty] | Table 6: Space Heating Secondary Energy Use and GHG Emissions by Building Type
|  | 2000 | 2001 | 2002 | 2003 | 2004 | 2005 | 2006 | 2007 | 2008 | 2009 | 2010 | 2011 | 2012 | 2013 | 2014 | 2015 | 2016 | 2017 | 2018 | 2019 | 2020 |  |  | 2000 | 2001 | 2002 | 2003 | 2004 | 2005 | 2006 | 2007 | 2008 | 2009 | 2010 | 2011 | 2012 | 2013 | 2014 | 2015 | 2016 | 2017 | 2018 | 2019 | 2020 |  |  | 2000 | 2001 | 2002 | 2003 | 2004 | 2005 | 2006 | 2007 | 2008 | 2009 | 2010 | 2011 | 2012 | 2013 | 2014 | 2015 | 2016 | 2017 | 2018 | 2019 | 2020 |  |  | 2000 | 2001 | 2002 | 2003 | 2004 | 2005 | 2006 | 2007 | 2008 | 2009 | 2010 | 2011 | 2012 | 2013 | 2014 | 2015 | 2016 | 2017 | 2018 | 2019 | 2020 |  |  | 2000 | 2001 | 2002 | 2003 | 2004 | 2005 | 2006 | 2007 | 2008 | 2009 | 2010 | 2011 | 2012 | 2013 | 2014 | 2015 | 2016 | 2017 | 2018 | 2019 | 2020 |  |  | 2000 | 2001 | 2002 | 2003 | 2004 | 2005 | 2006 | 2007 | 2008 | 2009 | 2010 | 2011 | 2012 | 2013 | 2014 | 2015 | 2016 | 2017 | 2018 | 2019 | 2020 |  |  | 2000 | 2001 | 2002 | 2003 | 2004 | 2005 | 2006 | 2007 | 2008 | 2009 | 2010 | 2011 | 2012 | 2013 | 2014 | 2015 | 2016 | 2017 | 2018 | 2019 | 2020
| Total Space Heating Energy Use (PJ) | 65.1467 | 64.8258 | 68.1751 | 63.4945 | 66.9022 | 63.1826 | 61.5566 | 74.2252 | 76.4012 | 78.3603 | 75.9479 | 85.821 | 75.535 | 73.5201 | 77.5755 | 81.6737 | 73.1815 | 74.2388 | 73.0059 | 70.4778 | 65.0903 |  | Total Space Heating Energy Use (PJ) | 190.9623 | 172.0089 | 182.7815 | 195.4871 | 215.1458 | 202.1673 | 190.8712 | 219.1332 | 214.1021 | 217.479 | 193.2937 | 201.5994 | 194.4645 | 211.3286 | 224.987 | 218.1647 | 211.0666 | 211.812 | 218.3244 | 221.6873 | 202.143 |  | Total Space Heating Energy Use (PJ) | 344.7418 | 316.3913 | 332.6949 | 365.8364 | 352.2821 | 359.0298 | 324.9172 | 367.2706 | 376.6646 | 358.1145 | 337.0496 | 365.5136 | 322.3334 | 374.3916 | 386.5057 | 379.5262 | 342.5409 | 358.3031 | 401.7991 | 353.1235 | 314.6317 |  | Total Space Heating Energy Use (PJ) | 28.3239 | 25.3543 | 27.1113 | 26.3506 | 27.6509 | 25.0286 | 21.5843 | 27.0916 | 29.688 | 29.2723 | 26.3385 | 28.2582 | 26.056 | 33.9732 | 34.8558 | 28.4577 | 29.1043 | 30.3245 | 34.2677 | 34.925 | 32.3123 |  | Total Space Heating Energy Use (PJ) | 32.4506 | 30.9949 | 33.3131 | 29.4607 | 28.67 | 26.6811 | 27.7241 | 27.2711 | 28.764 | 30.4402 | 31.6146 | 29.8637 | 29.5541 | 32.1783 | 32.957 | 29.388 | 28.3889 | 31.1562 | 35.3018 | 37.0055 | 32.7691 |  | Total Space Heating Energy Use (PJ) | 129.3543 | 109.8975 | 125.5971 | 126.552 | 124.9821 | 112.282 | 115.0075 | 138.0238 | 135.8256 | 135.9055 | 126.4208 | 134.4824 | 133.4616 | 136.7743 | 138.3509 | 129.9405 | 112.7609 | 137.7518 | 147.7081 | 147.5774 | 141.8275 |  | Total Space Heating Energy Use (PJ) | 92.6651 | 89.3408 | 87.2133 | 79.8493 | 77.6804 | 84.8159 | 86.5752 | 88.0777 | 91.4678 | 88.7176 | 74.9208 | 90.3408 | 84.3782 | 83.1324 | 79.8153 | 73.7721 | 75.85 | 82.2724 | 80.9011 | 85.705 | 83.8909
| Energy Use by Building Type (PJ) | [22 empty] | Energy Use by Building Type (PJ) | [22 empty] | Energy Use by Building Type (PJ) | [22 empty] | Energy Use by Building Type (PJ) | [22 empty] | Energy Use by Building Type (PJ) | [22 empty] | Energy Use by Building Type (PJ) | [22 empty] | Energy Use by Building Type (PJ)
| Single Detached | 53.336 | 53.0833 | 55.8708 | 52.003 | 54.7503 | 51.6502 | 50.2847 | 60.6297 | 62.4243 | 63.9806 | 62.1116 | 70.3306 | 61.859 | 59.9994 | 63.4663 | 66.9733 | 60.0878 | 60.9923 | 59.9685 | 57.786 | 53.343 |  | Single Detached | 120.2192 | 108.3224 | 115.2946 | 122.8368 | 137.0527 | 129.0938 | 122.2693 | 141.0667 | 137.1834 | 138.8186 | 122.9561 | 127.9364 | 124.0042 | 135.152 | 143.9012 | 140.5505 | 135.799 | 134.4884 | 137.3656 | 137.7609 | 124.5096 |  | Single Detached | 257.0164 | 235.6268 | 247.3976 | 271.6623 | 261.4166 | 266.1715 | 240.7926 | 271.9243 | 278.5374 | 264.9335 | 249.0347 | 269.2385 | 236.6354 | 273.6357 | 281.8799 | 275.7284 | 249.1602 | 260.487 | 291.2407 | 255.9716 | 227.9622 |  | Single Detached | 22.9388 | 20.524 | 21.9437 | 21.3068 | 22.3408 | 20.2062 | 17.4209 | 21.8345 | 23.8976 | 23.5364 | 21.1626 | 22.6782 | 20.8871 | 27.1908 | 27.7989 | 22.6685 | 23.1688 | 24.1331 | 27.2547 | 27.7429 | 25.6184 |  | Single Detached | 27.4381 | 26.1814 | 28.1203 | 24.8337 | 24.1211 | 22.4108 | 23.2469 | 22.8503 | 24.0844 | 25.4771 | 26.4579 | 24.9681 | 24.6793 | 26.7934 | 27.3706 | 24.3483 | 23.4849 | 25.7547 | 29.1387 | 30.518 | 27.0175 |  | Single Detached | 102.551 | 87.1144 | 99.6001 | 100.3198 | 98.842 | 88.6542 | 90.7477 | 108.8296 | 106.8914 | 106.7493 | 99.3396 | 105.6454 | 104.864 | 107.4423 | 108.5232 | 101.7381 | 87.637 | 106.5366 | 114.2541 | 114.011 | 109.2818 |  | Single Detached | 71.4037 | 68.6831 | 66.9792 | 61.2005 | 59.1586 | 64.2951 | 65.2798 | 66.1257 | 68.27 | 65.9867 | 55.5408 | 66.6834 | 62.0727 | 60.9301 | 58.3782 | 53.8475 | 55.3391 | 60.0468 | 58.7808 | 61.9376 | 60.316
| Single Attached | 3.841 | 3.8451 | 4.0304 | 3.71 | 3.9211 | 3.7051 | 3.6576 | 4.4614 | 4.6059 | 4.7062 | 4.5233 | 5.0634 | 4.4598 | 4.4303 | 4.6481 | 4.8225 | 4.3903 | 4.5425 | 4.4982 | 4.4086 | 4.0916 |  | Single Attached | 13.1975 | 11.8785 | 12.5975 | 13.6364 | 14.8211 | 14.0022 | 13.2476 | 15.1781 | 15.0102 | 15.4435 | 13.8446 | 14.5464 | 13.9376 | 15.0274 | 15.9242 | 15.1935 | 14.7854 | 15.1807 | 15.9146 | 16.4928 | 15.2502 |  | Single Attached | 40.4253 | 37.4902 | 39.7713 | 44.0855 | 42.6932 | 43.7118 | 39.687 | 45.1081 | 46.4935 | 44.1937 | 41.6779 | 45.6127 | 41.0042 | 48.5951 | 50.8484 | 50.551 | 45.5493 | 47.8445 | 54.2106 | 47.7101 | 42.5799 |  | Single Attached | 1.4258 | 1.2749 | 1.3621 | 1.3266 | 1.386 | 1.2532 | 1.075 | 1.3566 | 1.4911 | 1.4734 | 1.3286 | 1.4392 | 1.3406 | 1.7733 | 1.8678 | 1.5434 | 1.5938 | 1.6699 | 1.9085 | 1.9737 | 1.8527 |  | Single Attached | 1.2272 | 1.1838 | 1.2846 | 1.1581 | 1.1452 | 1.084 | 1.146 | 1.1425 | 1.224 | 1.3042 | 1.3639 | 1.3057 | 1.3142 | 1.4775 | 1.5594 | 1.4229 | 1.3931 | 1.5528 | 1.7876 | 1.8872 | 1.6812 |  | Single Attached | 7.4804 | 6.393 | 7.3751 | 7.5247 | 7.5362 | 6.839 | 7.0515 | 8.5723 | 8.5676 | 8.658 | 8.0986 | 8.7079 | 8.7281 | 9.0538 | 9.2973 | 8.8892 | 7.7995 | 9.6356 | 10.5202 | 10.7139 | 10.4387 |  | Single Attached | 7.5118 | 7.3284 | 7.2106 | 6.6864 | 6.6841 | 7.3953 | 7.6814 | 7.9899 | 8.4719 | 8.3264 | 7.1207 | 8.7293 | 8.2611 | 8.2336 | 7.9706 | 7.4155 | 7.6677 | 8.3271 | 8.2748 | 8.8673 | 8.7677
| Apartments | 5.0842 | 5.0782 | 5.3328 | 5.001 | 5.2991 | 5.0438 | 4.9422 | 5.9676 | 6.1385 | 6.3197 | 6.0794 | 6.7979 | 6.0097 | 6 | 6.2517 | 6.5201 | 5.7948 | 5.8349 | 5.7345 | 5.5806 | 5.1777 |  | Apartments | 53.9794 | 48.6437 | 51.5706 | 55.4935 | 59.4511 | 55.4727 | 51.9561 | 58.984 | 58.0796 | 59.322 | 53.0462 | 55.5217 | 53.0793 | 57.4263 | 61.2366 | 58.6352 | 56.8524 | 58.5162 | 61.3357 | 63.7092 | 58.9979 |  | Apartments | 45.2139 | 41.3994 | 43.574 | 47.9774 | 46.1582 | 47.0881 | 42.5853 | 48.1656 | 49.5335 | 46.9851 | 44.4532 | 48.6549 | 42.9219 | 50.0931 | 51.6536 | 51.1671 | 45.9696 | 48.0397 | 54.2098 | 47.5815 | 42.4393 |  | Apartments | 3.1001 | 2.7944 | 2.9976 | 2.9404 | 3.1124 | 2.8371 | 2.4529 | 3.1134 | 3.44 | 3.4178 | 3.0859 | 3.328 | 3.0739 | 4.0253 | 4.1875 | 3.4249 | 3.5051 | 3.6469 | 4.1148 | 4.2039 | 3.9168 |  | Apartments | 2.5863 | 2.493 | 2.6968 | 2.405 | 2.371 | 2.2283 | 2.3394 | 2.3091 | 2.4383 | 2.5831 | 2.6769 | 2.5418 | 2.5248 | 2.7873 | 2.8862 | 2.6015 | 2.5364 | 2.7839 | 3.175 | 3.344 | 2.9615 |  | Apartments | 12.7202 | 10.8862 | 12.4906 | 12.7057 | 12.642 | 11.3746 | 11.6396 | 13.947 | 13.8364 | 13.9845 | 12.9713 | 13.7926 | 13.6741 | 14.0254 | 14.26 | 13.5038 | 11.8773 | 14.6115 | 15.7524 | 15.9512 | 15.4876 |  | Apartments | 9.9995 | 9.7124 | 9.5385 | 8.7934 | 8.7196 | 9.7209 | 10.1486 | 10.4189 | 11.0753 | 10.85 | 9.2789 | 11.3817 | 10.7614 | 10.7607 | 10.418 | 9.7043 | 9.9854 | 10.8161 | 10.7966 | 11.6656 | 11.6438
| Mobile Homes | 2.8855 | 2.8192 | 2.9411 | 2.7805 | 2.9317 | 2.7835 | 2.6721 | 3.1664 | 3.2324 | 3.3538 | 3.2336 | 3.6291 | 3.2065 | 3.0904 | 3.2095 | 3.3578 | 2.9085 | 2.8691 | 2.8047 | 2.7026 | 2.4781 |  | Mobile Homes | 3.5662 | 3.1643 | 3.3189 | 3.5203 | 3.8209 | 3.5986 | 3.3982 | 3.9044 | 3.8289 | 3.8948 | 3.4469 | 3.5949 | 3.4435 | 3.7228 | 3.9249 | 3.7855 | 3.6297 | 3.6268 | 3.7084 | 3.7244 | 3.3853 |  | Mobile Homes | 2.0862 | 1.8748 | 1.952 | 2.1114 | 2.0142 | 2.0585 | 1.8524 | 2.0725 | 2.1002 | 2.0022 | 1.8837 | 2.0076 | 1.7719 | 2.0677 | 2.1238 | 2.0798 | 1.8618 | 1.932 | 2.138 | 1.8603 | 1.6503 |  | Mobile Homes | 0.85904 | 0.76091 | 0.80797 | 0.77681 | 0.81169 | 0.73215 | 0.63547 | 0.78716 | 0.85928 | 0.84472 | 0.76139 | 0.8127 | 0.75444 | 0.98382 | 1.0015 | 0.82094 | 0.83663 | 0.87462 | 0.98962 | 1.0045 | 0.92446 |  | Mobile Homes | 1.1989 | 1.1366 | 1.2113 | 1.0638 | 1.0328 | 0.95801 | 0.99187 | 0.96923 | 1.0173 | 1.0757 | 1.1159 | 1.0481 | 1.0358 | 1.1202 | 1.1407 | 1.0153 | 0.97454 | 1.0648 | 1.2005 | 1.2563 | 1.1089 |  | Mobile Homes | 6.6027 | 5.5038 | 6.1313 | 6.0018 | 5.9619 | 5.4141 | 5.5687 | 6.675 | 6.5302 | 6.5137 | 6.0113 | 6.3366 | 6.1953 | 6.2528 | 6.2704 | 5.8094 | 5.4471 | 6.9681 | 7.1813 | 6.9012 | 6.6194 |  | Mobile Homes | 3.7502 | 3.6168 | 3.485 | 3.169 | 3.1181 | 3.4047 | 3.4655 | 3.5432 | 3.6507 | 3.5545 | 2.9803 | 3.5463 | 3.2829 | 3.208 | 3.0485 | 2.8049 | 2.8577 | 3.0825 | 3.0489 | 3.2345 | 3.1636
| Shares (%) | [22 empty] | Shares (%) | [22 empty] | Shares (%) | [22 empty] | Shares (%) | [22 empty] | Shares (%) | [22 empty] | Shares (%) | [22 empty] | Shares (%)
| Single Detached | 81.8706 | 81.8861 | 81.952 | 81.9016 | 81.8363 | 81.7475 | 81.6886 | 81.6834 | 81.706 | 81.6492 | 81.7819 | 81.9503 | 81.8944 | 81.6095 | 81.8122 | 82.0011 | 82.1079 | 82.1569 | 82.142 | 81.9918 | 81.9523 |  | Single Detached | 62.9544 | 62.9749 | 63.0778 | 62.8363 | 63.7022 | 63.8549 | 64.0585 | 64.3749 | 64.0738 | 63.8308 | 63.611 | 63.4607 | 63.767 | 63.9535 | 63.9598 | 64.424 | 64.3394 | 63.4942 | 62.9181 | 62.142 | 61.5948 |  | Single Detached | 74.5533 | 74.4732 | 74.3617 | 74.2578 | 74.2066 | 74.1363 | 74.1089 | 74.0392 | 73.9484 | 73.9801 | 73.8867 | 73.6603 | 73.4132 | 73.0881 | 72.9303 | 72.6507 | 72.7388 | 72.7002 | 72.4841 | 72.4879 | 72.4537 |  | Single Detached | 80.9877 | 80.9491 | 80.9392 | 80.8588 | 80.7959 | 80.7321 | 80.711 | 80.5951 | 80.4957 | 80.4051 | 80.3485 | 80.2536 | 80.1623 | 80.0359 | 79.754 | 79.6568 | 79.6061 | 79.5828 | 79.5348 | 79.4355 | 79.2836 |  | Single Detached | 84.5536 | 84.4701 | 84.4121 | 84.2945 | 84.1336 | 83.995 | 83.8506 | 83.7892 | 83.731 | 83.6958 | 83.6889 | 83.6068 | 83.5057 | 83.2654 | 83.0495 | 82.851 | 82.7255 | 82.6631 | 82.5417 | 82.4687 | 82.4479 |  | Single Detached | 79.2792 | 79.2687 | 79.3012 | 79.2716 | 79.0849 | 78.9567 | 78.9059 | 78.8484 | 78.6975 | 78.5467 | 78.5785 | 78.557 | 78.5724 | 78.5544 | 78.4406 | 78.2959 | 77.7193 | 77.3395 | 77.3513 | 77.2551 | 77.0526 |  | Single Detached | 77.0556 | 76.8776 | 76.7994 | 76.645 | 76.1564 | 75.8054 | 75.4024 | 75.0766 | 74.6382 | 74.3784 | 74.1328 | 73.8132 | 73.5649 | 73.2928 | 73.1416 | 72.9917 | 72.9586 | 72.9853 | 72.6576 | 72.2684 | 71.8981
| Single Attached | 5.896 | 5.9315 | 5.9118 | 5.843 | 5.8609 | 5.8641 | 5.9419 | 6.0107 | 6.0286 | 6.0059 | 5.9558 | 5.8999 | 5.9043 | 6.026 | 5.9917 | 5.9046 | 5.9992 | 6.1188 | 6.1614 | 6.2553 | 6.286 |  | Single Attached | 6.911 | 6.9058 | 6.8921 | 6.9756 | 6.8889 | 6.9261 | 6.9406 | 6.9264 | 7.0108 | 7.1012 | 7.1625 | 7.2155 | 7.1671 | 7.1109 | 7.0779 | 6.9643 | 7.0051 | 7.167 | 7.2894 | 7.4397 | 7.5443 |  | Single Attached | 11.7262 | 11.8493 | 11.9543 | 12.0506 | 12.119 | 12.175 | 12.2145 | 12.282 | 12.3435 | 12.3407 | 12.3655 | 12.4791 | 12.721 | 12.9797 | 13.1559 | 13.3195 | 13.2975 | 13.3531 | 13.492 | 13.5109 | 13.5333 |  | Single Attached | 5.0341 | 5.0282 | 5.0241 | 5.0344 | 5.0127 | 5.0072 | 4.9804 | 5.0074 | 5.0227 | 5.0334 | 5.0444 | 5.0932 | 5.145 | 5.2198 | 5.3588 | 5.4233 | 5.476 | 5.5067 | 5.5695 | 5.6513 | 5.7338 |  | Single Attached | 3.7818 | 3.8194 | 3.8562 | 3.931 | 3.9944 | 4.0627 | 4.1336 | 4.1896 | 4.2554 | 4.2846 | 4.3141 | 4.3723 | 4.4467 | 4.5916 | 4.7316 | 4.8418 | 4.9072 | 4.984 | 5.0639 | 5.0998 | 5.1306 |  | Single Attached | 5.7829 | 5.8173 | 5.8721 | 5.9459 | 6.0298 | 6.091 | 6.1314 | 6.2107 | 6.3078 | 6.3706 | 6.4061 | 6.4751 | 6.5398 | 6.6195 | 6.7201 | 6.841 | 6.9169 | 6.9949 | 7.1223 | 7.2599 | 7.3602 |  | Single Attached | 8.1064 | 8.2028 | 8.2677 | 8.3738 | 8.6046 | 8.7192 | 8.8725 | 9.0714 | 9.2621 | 9.3853 | 9.5044 | 9.6627 | 9.7906 | 9.9042 | 9.9863 | 10.0519 | 10.109 | 10.1214 | 10.2283 | 10.3463 | 10.4513
| Apartments | 7.8042 | 7.8337 | 7.8222 | 7.8762 | 7.9207 | 7.9829 | 8.0287 | 8.0399 | 8.0345 | 8.065 | 8.0047 | 7.9211 | 7.9562 | 8.161 | 8.0588 | 7.9831 | 7.9185 | 7.8596 | 7.8549 | 7.9182 | 7.9547 |  | Apartments | 28.267 | 28.2798 | 28.2143 | 28.3873 | 27.6329 | 27.439 | 27.2205 | 26.917 | 27.1271 | 27.2771 | 27.4433 | 27.5406 | 27.2951 | 27.174 | 27.2179 | 26.8766 | 26.9358 | 27.6265 | 28.0939 | 28.7383 | 29.1862 |  | Apartments | 13.1153 | 13.0849 | 13.0973 | 13.1144 | 13.1026 | 13.1154 | 13.1065 | 13.1145 | 13.1506 | 13.1201 | 13.1889 | 13.3114 | 13.316 | 13.3799 | 13.3643 | 13.4818 | 13.4202 | 13.4075 | 13.4918 | 13.4745 | 13.4886 |  | Apartments | 10.9453 | 11.0216 | 11.0565 | 11.1588 | 11.256 | 11.3354 | 11.3645 | 11.492 | 11.5872 | 11.6758 | 11.7163 | 11.7773 | 11.7972 | 11.8484 | 12.0139 | 12.0351 | 12.0433 | 12.0264 | 12.0078 | 12.037 | 12.1216 |  | Apartments | 7.9699 | 8.0433 | 8.0954 | 8.1634 | 8.2698 | 8.3517 | 8.4382 | 8.4672 | 8.4769 | 8.4857 | 8.4674 | 8.5113 | 8.543 | 8.6619 | 8.7576 | 8.8524 | 8.9345 | 8.9352 | 8.9938 | 9.0366 | 9.0375 |  | Apartments | 9.8336 | 9.9058 | 9.945 | 10.0399 | 10.115 | 10.1304 | 10.1207 | 10.1048 | 10.1869 | 10.2899 | 10.2604 | 10.256 | 10.2457 | 10.2544 | 10.3071 | 10.3923 | 10.5332 | 10.6072 | 10.6646 | 10.8087 | 10.92 |  | Apartments | 10.791 | 10.8712 | 10.9369 | 11.0125 | 11.225 | 11.4611 | 11.7222 | 11.8293 | 12.1084 | 12.2298 | 12.385 | 12.5986 | 12.7538 | 12.9441 | 13.0527 | 13.1544 | 13.1647 | 13.1466 | 13.3454 | 13.6113 | 13.8796
| Mobile Homes | 4.4292 | 4.3488 | 4.314 | 4.3792 | 4.3821 | 4.4054 | 4.3408 | 4.266 | 4.2309 | 4.2799 | 4.2576 | 4.2287 | 4.2451 | 4.2035 | 4.1372 | 4.1112 | 3.9744 | 3.8647 | 3.8418 | 3.8347 | 3.8071 |  | Mobile Homes | 1.8675 | 1.8396 | 1.8158 | 1.8008 | 1.7759 | 1.78 | 1.7803 | 1.7817 | 1.7884 | 1.7909 | 1.7832 | 1.7832 | 1.7708 | 1.7616 | 1.7445 | 1.7352 | 1.7197 | 1.7123 | 1.6986 | 1.68 | 1.6747 |  | Mobile Homes | 0.60515 | 0.59255 | 0.58672 | 0.57713 | 0.57175 | 0.57334 | 0.57012 | 0.5643 | 0.55757 | 0.55908 | 0.55887 | 0.54924 | 0.54971 | 0.55228 | 0.54948 | 0.54799 | 0.54352 | 0.53921 | 0.53211 | 0.52681 | 0.52453 |  | Mobile Homes | 3.0329 | 3.0011 | 2.9802 | 2.948 | 2.9355 | 2.9252 | 2.9441 | 2.9056 | 2.8944 | 2.8857 | 2.8908 | 2.876 | 2.8955 | 2.8959 | 2.8733 | 2.8848 | 2.8746 | 2.8842 | 2.8879 | 2.8761 | 2.861 |  | Mobile Homes | 3.6946 | 3.6672 | 3.6362 | 3.611 | 3.6022 | 3.5906 | 3.5776 | 3.554 | 3.5367 | 3.5339 | 3.5296 | 3.5096 | 3.5047 | 3.4811 | 3.4612 | 3.4548 | 3.4328 | 3.4177 | 3.4006 | 3.3949 | 3.384 |  | Mobile Homes | 5.1043 | 5.0082 | 4.8817 | 4.7425 | 4.7702 | 4.8219 | 4.842 | 4.8361 | 4.8078 | 4.7928 | 4.755 | 4.7118 | 4.642 | 4.5716 | 4.5323 | 4.4708 | 4.8306 | 5.0585 | 4.8618 | 4.6763 | 4.6672 |  | Mobile Homes | 4.047 | 4.0484 | 3.996 | 3.9688 | 4.0141 | 4.0142 | 4.0029 | 4.0228 | 3.9912 | 4.0065 | 3.9779 | 3.9255 | 3.8908 | 3.8589 | 3.8195 | 3.8021 | 3.7676 | 3.7467 | 3.7687 | 3.774 | 3.771
| Activity | [22 empty] | Activity | [22 empty] | Activity | [22 empty] | Activity | [22 empty] | Activity | [22 empty] | Activity | [22 empty] | Activity
| Total Floor Space (million m2) | 113.507 | 115.348 | 117.344 | 119.772 | 122.331 | 124.631 | 127.028 | 129.429 | 131.913 | 134.207 | 136.521 | 139.004 | 141.27 | 143.565 | 145.416 | 147.02 | 148.59 | 149.995 | 151.639 | 153.271 | 155.005 |  | Total Floor Space (million m2) | 336.05 | 340.899 | 347.254 | 354.639 | 362.974 | 370.971 | 379.495 | 387.928 | 395.986 | 403.385 | 410.988 | 418.754 | 427.708 | 435.66 | 443.222 | 449.783 | 455.785 | 462.1 | 468.654 | 475.323 | 482.346 |  | Total Floor Space (million m2) | 597.715 | 610.454 | 624.774 | 638.436 | 652.623 | 665.992 | 679.346 | 691.209 | 703.358 | 713.205 | 723.928 | 735.03 | 746.765 | 758.201 | 769.284 | 781.726 | 794.378 | 806.606 | 823.977 | 840.774 | 856.336 |  | Total Floor Space (million m2) | 50.362 | 51.164 | 51.978 | 52.841 | 53.881 | 54.924 | 56.039 | 57.211 | 58.442 | 59.631 | 60.767 | 62.07 | 62.972 | 64.07 | 64.997 | 65.892 | 67.012 | 68.141 | 69.386 | 70.542 | 71.722 |  | Total Floor Space (million m2) | 46.59 | 47.252 | 47.942 | 48.723 | 49.509 | 50.341 | 51.182 | 52.266 | 53.572 | 54.667 | 55.782 | 57.148 | 58.612 | 60.155 | 61.804 | 63.153 | 64.288 | 65.353 | 66.246 | 66.918 | 67.496 |  | Total Floor Space (million m2) | 141.072 | 145.057 | 149.625 | 154.614 | 159.514 | 164.663 | 170.438 | 176.645 | 182.283 | 186.278 | 190.627 | 194.49 | 200.003 | 206.5 | 213.341 | 220.884 | 226.119 | 230.289 | 234.295 | 238.414 | 242.406 |  | Total Floor Space (million m2) | 214.788 | 217.762 | 221.339 | 225.316 | 230.305 | 235.65 | 241.721 | 247.996 | 253.611 | 258.791 | 263.444 | 268.134 | 272.772 | 277.573 | 282.154 | 286.599 | 291.2 | 296.444 | 302.381 | 308.447 | 314.567
| Energy Intensity (GJ/m2) | 0.57394 | 0.562 | 0.58099 | 0.53013 | 0.5469 | 0.50696 | 0.48459 | 0.57348 | 0.57918 | 0.58388 | 0.55631 | 0.6174 | 0.53468 | 0.5121 | 0.53347 | 0.55553 | 0.49251 | 0.49494 | 0.48145 | 0.45983 | 0.41992 |  | Energy Intensity (GJ/m2) | 0.56825 | 0.50457 | 0.52636 | 0.55123 | 0.59273 | 0.54497 | 0.50296 | 0.56488 | 0.54068 | 0.53914 | 0.47031 | 0.48143 | 0.45467 | 0.48508 | 0.50762 | 0.48504 | 0.46308 | 0.45837 | 0.46586 | 0.46639 | 0.41908 |  | Energy Intensity (GJ/m2) | 0.57677 | 0.51829 | 0.53251 | 0.57302 | 0.53979 | 0.53909 | 0.47828 | 0.53135 | 0.53552 | 0.50212 | 0.46558 | 0.49728 | 0.43164 | 0.49379 | 0.50242 | 0.4855 | 0.43121 | 0.44421 | 0.48763 | 0.42 | 0.36742 |  | Energy Intensity (GJ/m2) | 0.56241 | 0.49555 | 0.52159 | 0.49868 | 0.51318 | 0.4557 | 0.38517 | 0.47353 | 0.50799 | 0.49089 | 0.43344 | 0.45526 | 0.41377 | 0.53025 | 0.53626 | 0.43188 | 0.43432 | 0.44503 | 0.49387 | 0.4951 | 0.45053 |  | Energy Intensity (GJ/m2) | 0.69651 | 0.65594 | 0.69486 | 0.60466 | 0.57909 | 0.53001 | 0.54168 | 0.52177 | 0.53692 | 0.55683 | 0.56675 | 0.52257 | 0.50424 | 0.53493 | 0.53325 | 0.46534 | 0.44159 | 0.47674 | 0.53289 | 0.553 | 0.48549 |  | Energy Intensity (GJ/m2) | 0.91694 | 0.75762 | 0.83941 | 0.8185 | 0.78352 | 0.68189 | 0.67477 | 0.78136 | 0.74514 | 0.72959 | 0.66319 | 0.69146 | 0.6673 | 0.66234 | 0.6485 | 0.58827 | 0.49868 | 0.59817 | 0.63044 | 0.61899 | 0.58508 |  | Energy Intensity (GJ/m2) | 0.43143 | 0.41027 | 0.39403 | 0.35439 | 0.33729 | 0.35992 | 0.35816 | 0.35516 | 0.36066 | 0.34282 | 0.28439 | 0.33692 | 0.30934 | 0.2995 | 0.28288 | 0.2574 | 0.26047 | 0.27753 | 0.26755 | 0.27786 | 0.26669
| Total Space Heating GHG Emissions Excluding Electricity (Mt of CO2e) | 2.7089 | 2.7145 | 2.8921 | 2.58 | 2.6418 | 2.3838 | 2.3308 | 2.8927 | 2.9808 | 2.967 | 2.9964 | 3.4328 | 2.8534 | 2.4065 | 2.4531 | 2.5599 | 2.2417 | 2.3089 | 2.2987 | 2.1945 | 1.98 |  | Total Space Heating GHG Emissions Excluding Electricity (Mt of CO2e) | 5.1905 | 4.5892 | 4.8149 | 4.8496 | 5.8636 | 5.1577 | 4.6791 | 5.2999 | 4.7643 | 4.5958 | 3.9011 | 3.6999 | 3.4443 | 3.4827 | 3.5614 | 3.5159 | 3.6104 | 3.2783 | 3.3012 | 3.2939 | 2.7843 |  | Total Space Heating GHG Emissions Excluding Electricity (Mt of CO2e) | 14.9006 | 13.6598 | 14.4901 | 15.7746 | 14.9471 | 15.5449 | 13.9661 | 15.7547 | 15.9778 | 14.9149 | 14.0472 | 15.3001 | 13.3861 | 15.4255 | 15.699 | 15.5691 | 14.1271 | 14.6657 | 16.8464 | 14.3239 | 12.6975 |  | Total Space Heating GHG Emissions Excluding Electricity (Mt of CO2e) | 1.0212 | 0.88728 | 0.93015 | 0.89241 | 0.90443 | 0.78607 | 0.66791 | 0.77777 | 0.8474 | 0.80846 | 0.72754 | 0.78548 | 0.73927 | 0.94547 | 0.95334 | 0.77438 | 0.80515 | 0.85874 | 0.96121 | 0.96905 | 0.89919 |  | Total Space Heating GHG Emissions Excluding Electricity (Mt of CO2e) | 1.5075 | 1.4548 | 1.5681 | 1.379 | 1.3564 | 1.2617 | 1.3229 | 1.2913 | 1.3551 | 1.4147 | 1.483 | 1.3588 | 1.3402 | 1.4327 | 1.4472 | 1.2772 | 1.2362 | 1.3461 | 1.5274 | 1.6074 | 1.4048 |  | Total Space Heating GHG Emissions Excluding Electricity (Mt of CO2e) | 6.3129 | 5.3498 | 6.1027 | 6.1473 | 6.0351 | 5.3725 | 5.4677 | 6.5703 | 6.4434 | 6.4235 | 5.9616 | 6.3356 | 6.2775 | 6.3909 | 6.3986 | 5.9907 | 5.1284 | 6.3057 | 6.7559 | 6.7108 | 6.4185 |  | Total Space Heating GHG Emissions Excluding Electricity (Mt of CO2e) | 3.5057 | 3.3707 | 3.1434 | 2.8455 | 2.7405 | 3.0806 | 3.1317 | 3.1486 | 3.1485 | 3.0329 | 2.4357 | 3.0074 | 2.7179 | 2.6463 | 2.4886 | 2.3601 | 2.4075 | 2.6108 | 2.5382 | 2.6753 | 2.6183
| GHG Emissions by Building Type (Mt of CO2e) | [22 empty] | GHG Emissions by Building Type (Mt of CO2e) | [22 empty] | GHG Emissions by Building Type (Mt of CO2e) | [22 empty] | GHG Emissions by Building Type (Mt of CO2e) | [22 empty] | GHG Emissions by Building Type (Mt of CO2e) | [22 empty] | GHG Emissions by Building Type (Mt of CO2e) | [22 empty] | GHG Emissions by Building Type (Mt of CO2e)
| Single Detached | 2.2208 | 2.2244 | 2.3714 | 2.1125 | 2.164 | 1.951 | 1.9071 | 2.3708 | 2.4436 | 2.4301 | 2.4602 | 2.8303 | 2.3559 | 1.9803 | 2.029 | 2.1232 | 1.8671 | 1.9284 | 1.9199 | 1.831 | 1.6524 |  | Single Detached | 3.4021 | 3.0437 | 3.2408 | 3.2984 | 4.0526 | 3.5962 | 3.2824 | 3.7362 | 3.363 | 3.243 | 2.7618 | 2.6448 | 2.485 | 2.5405 | 2.617 | 2.5984 | 2.6586 | 2.4104 | 2.4221 | 2.4 | 2.0391 |  | Single Detached | 11.0613 | 10.1297 | 10.7299 | 11.6708 | 11.0523 | 11.4957 | 10.3346 | 11.6588 | 11.8086 | 11.0331 | 10.3806 | 11.2542 | 9.8065 | 11.2431 | 11.4201 | 11.2883 | 10.2436 | 10.6231 | 12.1737 | 10.3597 | 9.1781 |  | Single Detached | 0.82711 | 0.71856 | 0.75332 | 0.72224 | 0.73151 | 0.63538 | 0.53972 | 0.62792 | 0.68316 | 0.65103 | 0.58571 | 0.63111 | 0.59312 | 0.75775 | 0.76112 | 0.61798 | 0.6425 | 0.68495 | 0.76626 | 0.77157 | 0.71463 |  | Single Detached | 1.2729 | 1.2273 | 1.3217 | 1.1604 | 1.139 | 1.0578 | 1.1076 | 1.0802 | 1.1326 | 1.1818 | 1.2391 | 1.1336 | 1.1168 | 1.1899 | 1.1985 | 1.0552 | 1.0197 | 1.1096 | 1.257 | 1.3221 | 1.155 |  | Single Detached | 5.0173 | 4.2497 | 4.8468 | 4.8772 | 4.7784 | 4.2483 | 4.3217 | 5.1901 | 5.0792 | 5.0531 | 4.6905 | 4.9821 | 4.9363 | 5.0226 | 5.02 | 4.6903 | 3.9914 | 4.8887 | 5.2338 | 5.1878 | 4.9482 |  | Single Detached | 2.6783 | 2.5699 | 2.3961 | 2.164 | 2.0709 | 2.321 | 2.3507 | 2.3544 | 2.339 | 2.246 | 1.7975 | 2.2083 | 1.9891 | 1.9301 | 1.8158 | 1.7215 | 1.7572 | 1.9056 | 1.8451 | 1.934 | 1.8835
| Single Attached | 0.15544 | 0.15767 | 0.16797 | 0.14854 | 0.15123 | 0.13494 | 0.1334 | 0.16744 | 0.17323 | 0.17106 | 0.16942 | 0.19069 | 0.15701 | 0.13531 | 0.13671 | 0.13852 | 0.12251 | 0.12864 | 0.12852 | 0.12434 | 0.11255 |  | Single Attached | 0.32737 | 0.28231 | 0.28755 | 0.29441 | 0.35879 | 0.31722 | 0.28578 | 0.32184 | 0.28921 | 0.28012 | 0.2366 | 0.22006 | 0.20023 | 0.19519 | 0.19503 | 0.18895 | 0.1972 | 0.17965 | 0.18304 | 0.18665 | 0.15672 |  | Single Attached | 1.7652 | 1.6343 | 1.7482 | 1.915 | 1.8232 | 1.8989 | 1.7063 | 1.9301 | 1.9675 | 1.8324 | 1.7282 | 1.9093 | 1.7059 | 2.009 | 2.0711 | 2.0773 | 1.8897 | 1.9745 | 2.2892 | 1.9448 | 1.7275 |  | Single Attached | 0.050897 | 0.044073 | 0.046102 | 0.04421 | 0.044554 | 0.038588 | 0.032599 | 0.037963 | 0.041486 | 0.039596 | 0.035563 | 0.038929 | 0.037072 | 0.047853 | 0.049568 | 0.040781 | 0.04302 | 0.04621 | 0.052288 | 0.053477 | 0.050322 |  | Single Attached | 0.057399 | 0.055918 | 0.060899 | 0.054646 | 0.054631 | 0.051624 | 0.054997 | 0.054459 | 0.058072 | 0.060997 | 0.064368 | 0.059907 | 0.060024 | 0.066439 | 0.069222 | 0.062496 | 0.06132 | 0.067776 | 0.078225 | 0.082815 | 0.072875 |  | Single Attached | 0.3662 | 0.31235 | 0.35968 | 0.36678 | 0.36526 | 0.32859 | 0.3368 | 0.40989 | 0.4085 | 0.41166 | 0.38433 | 0.41291 | 0.41336 | 0.42611 | 0.43334 | 0.41274 | 0.35858 | 0.44645 | 0.48608 | 0.49145 | 0.47667 |  | Single Attached | 0.29411 | 0.28539 | 0.26794 | 0.24595 | 0.24378 | 0.27462 | 0.28192 | 0.2898 | 0.29719 | 0.28939 | 0.2358 | 0.29643 | 0.27131 | 0.26695 | 0.25168 | 0.23876 | 0.24378 | 0.26482 | 0.25996 | 0.2773 | 0.27389
| Apartments | 0.21176 | 0.21386 | 0.2277 | 0.20568 | 0.21016 | 0.19124 | 0.18794 | 0.23141 | 0.23808 | 0.2377 | 0.23643 | 0.26438 | 0.21794 | 0.18908 | 0.18617 | 0.19106 | 0.16157 | 0.16195 | 0.16099 | 0.15422 | 0.13919 |  | Apartments | 1.3684 | 1.1838 | 1.2058 | 1.1767 | 1.3562 | 1.1586 | 1.0329 | 1.1532 | 1.0313 | 0.99393 | 0.83579 | 0.77106 | 0.69971 | 0.6869 | 0.68856 | 0.66897 | 0.69475 | 0.63351 | 0.64158 | 0.65382 | 0.54313 |  | Apartments | 1.9825 | 1.8131 | 1.9244 | 2.0945 | 1.9825 | 2.0572 | 1.8418 | 2.0731 | 2.1089 | 1.9619 | 1.8557 | 2.049 | 1.7971 | 2.0846 | 2.1181 | 2.1151 | 1.915 | 1.9874 | 2.2921 | 1.9419 | 1.7234 |  | Apartments | 0.11143 | 0.097299 | 0.1022 | 0.098727 | 0.10083 | 0.088115 | 0.075059 | 0.088013 | 0.096814 | 0.093065 | 0.083713 | 0.091429 | 0.086366 | 0.11046 | 0.11322 | 0.091678 | 0.095121 | 0.10152 | 0.11348 | 0.11472 | 0.10719 |  | Apartments | 0.12103 | 0.11782 | 0.12792 | 0.11357 | 0.11318 | 0.1062 | 0.11234 | 0.11015 | 0.11581 | 0.12099 | 0.12648 | 0.11677 | 0.1155 | 0.12549 | 0.12828 | 0.1144 | 0.11178 | 0.12164 | 0.13904 | 0.14685 | 0.12845 |  | Apartments | 0.62267 | 0.53179 | 0.60904 | 0.61918 | 0.61256 | 0.54632 | 0.55566 | 0.6665 | 0.65925 | 0.66433 | 0.61498 | 0.65345 | 0.64709 | 0.65962 | 0.66422 | 0.62669 | 0.54576 | 0.67706 | 0.7282 | 0.7321 | 0.70764 |  | Apartments | 0.38517 | 0.37235 | 0.34819 | 0.31735 | 0.30963 | 0.35488 | 0.36747 | 0.37109 | 0.38013 | 0.37013 | 0.30074 | 0.38029 | 0.34836 | 0.34427 | 0.32419 | 0.30829 | 0.31406 | 0.3409 | 0.33534 | 0.36083 | 0.36006
| Mobile Homes | 0.12094 | 0.11856 | 0.12507 | 0.11333 | 0.11639 | 0.1066 | 0.10233 | 0.12309 | 0.12594 | 0.12812 | 0.13032 | 0.14735 | 0.12254 | 0.10188 | 0.10125 | 0.10716 | 0.090506 | 0.089952 | 0.0893 | 0.084893 | 0.075893 |  | Mobile Homes | 0.092584 | 0.079417 | 0.080715 | 0.080103 | 0.095966 | 0.085668 | 0.078009 | 0.088663 | 0.080837 | 0.078814 | 0.066878 | 0.063973 | 0.059357 | 0.060099 | 0.060809 | 0.059597 | 0.059804 | 0.05469 | 0.054442 | 0.053419 | 0.045344 |  | Mobile Homes | 0.091577 | 0.082787 | 0.087693 | 0.094401 | 0.088996 | 0.093085 | 0.083321 | 0.0928 | 0.092793 | 0.087551 | 0.082698 | 0.087558 | 0.07668 | 0.088811 | 0.089643 | 0.088359 | 0.078787 | 0.080757 | 0.091403 | 0.077524 | 0.068458 |  | Mobile Homes | 0.031723 | 0.027353 | 0.028526 | 0.027227 | 0.027538 | 0.023987 | 0.020535 | 0.023879 | 0.025939 | 0.024764 | 0.022557 | 0.024017 | 0.022709 | 0.029411 | 0.029438 | 0.02394 | 0.024509 | 0.026073 | 0.029193 | 0.029278 | 0.027044 |  | Mobile Homes | 0.05618 | 0.0538 | 0.057565 | 0.05038 | 0.049527 | 0.045989 | 0.04795 | 0.046524 | 0.048603 | 0.050876 | 0.053115 | 0.048532 | 0.047916 | 0.050861 | 0.051168 | 0.045115 | 0.043466 | 0.047087 | 0.053052 | 0.055664 | 0.048536 |  | Mobile Homes | 0.3068 | 0.25592 | 0.28724 | 0.28412 | 0.27895 | 0.24926 | 0.25355 | 0.30382 | 0.29647 | 0.29444 | 0.27181 | 0.28714 | 0.28082 | 0.28253 | 0.28098 | 0.26094 | 0.23267 | 0.29353 | 0.30778 | 0.29944 | 0.28598 |  | Mobile Homes | 0.14815 | 0.14308 | 0.13126 | 0.11827 | 0.11615 | 0.13011 | 0.13156 | 0.13327 | 0.13219 | 0.12734 | 0.10161 | 0.12237 | 0.10914 | 0.10494 | 0.096975 | 0.091582 | 0.092397 | 0.099525 | 0.097835 | 0.10316 | 0.10088
| GHG Intensity (tonne/TJ) | 41.5814 | 41.874 | 42.4222 | 40.6342 | 39.4871 | 37.7285 | 37.8636 | 38.9722 | 39.0155 | 37.8639 | 39.4528 | 39.999 | 37.7757 | 32.7328 | 31.6219 | 31.3434 | 30.6322 | 31.1013 | 31.4863 | 31.1374 | 30.4194 |  | GHG Intensity (tonne/TJ) | 27.1806 | 26.68 | 26.3423 | 24.8078 | 27.2542 | 25.5122 | 24.5142 | 24.1858 | 22.2527 | 21.1324 | 20.1821 | 18.3527 | 17.7115 | 16.4798 | 15.8293 | 16.1157 | 17.1054 | 15.4773 | 15.1205 | 14.8582 | 13.7737 |  | GHG Intensity (tonne/TJ) | 43.2225 | 43.1738 | 43.5539 | 43.1193 | 42.4294 | 43.2971 | 42.9835 | 42.8968 | 42.4192 | 41.6484 | 41.6769 | 41.8592 | 41.5288 | 41.2016 | 40.6177 | 41.0225 | 41.2422 | 40.9311 | 41.9275 | 40.5634 | 40.3566 |  | GHG Intensity (tonne/TJ) | 36.053 | 34.9955 | 34.3084 | 33.8666 | 32.7089 | 31.4069 | 30.9442 | 28.709 | 28.5434 | 27.6185 | 27.6228 | 27.7966 | 28.3723 | 27.8299 | 27.3511 | 27.2115 | 27.6642 | 28.3185 | 28.0502 | 27.7464 | 27.8281 |  | GHG Intensity (tonne/TJ) | 46.4549 | 46.937 | 47.0711 | 46.8087 | 47.31 | 47.2867 | 47.7176 | 47.3512 | 47.1114 | 46.4747 | 46.9095 | 45.5 | 45.3474 | 44.523 | 43.9119 | 43.4595 | 43.5466 | 43.204 | 43.2655 | 43.4369 | 42.87 |  | GHG Intensity (tonne/TJ) | 48.8035 | 48.68 | 48.5898 | 48.5752 | 48.2879 | 47.848 | 47.5424 | 47.6028 | 47.4391 | 47.2645 | 47.157 | 47.1111 | 47.0363 | 46.726 | 46.2489 | 46.1032 | 45.48 | 45.776 | 45.738 | 45.4728 | 45.2558 |  | GHG Intensity (tonne/TJ) | 37.8323 | 37.7289 | 36.0432 | 35.6363 | 35.2788 | 36.3215 | 36.1729 | 35.7476 | 34.4219 | 34.186 | 32.5099 | 33.2897 | 32.2113 | 31.8323 | 31.1797 | 31.9919 | 31.7399 | 31.7341 | 31.3745 | 31.2152 | 31.2109
| Heating Degree-Day Index | 0.94729 | 0.95109 | 0.98549 | 0.98449 | 1.0217 | 0.94476 | 0.85284 | 0.91869 | 0.96975 | 0.98798 | 0.86928 | 0.93315 | 0.79763 | 0.8558 | 0.97184 | 1.0266 | 0.9448 | 1.0267 | 0.94715 | 0.99204 | 0.87012 |  | Heating Degree-Day Index | 0.97428 | 0.88226 | 0.93795 | 0.99616 | 0.99683 | 0.95102 | 0.85606 | 0.9599 | 0.95273 | 0.96399 | 0.84716 | 0.88718 | 0.84648 | 0.92524 | 0.96827 | 0.95514 | 0.9166 | 0.9551 | 0.96853 | 0.99903 | 0.87153 |  | Heating Degree-Day Index | 0.93614 | 0.84164 | 0.89356 | 0.96407 | 0.93057 | 0.92402 | 0.82673 | 0.90995 | 0.93592 | 0.93668 | 0.84902 | 0.87045 | 0.78946 | 0.91546 | 0.9954 | 0.91983 | 0.882 | 0.91991 | 0.92143 | 0.95598 | 0.84004 |  | Heating Degree-Day Index | 0.96802 | 0.90546 | 0.98811 | 0.96399 | 1.0022 | 0.92703 | 0.86566 | 0.95301 | 1.0174 | 0.99414 | 0.87552 | 0.91 | 0.74488 | 1.0235 | 1.045 | 0.86667 | 0.89114 | 0.86667 | 0.97039 | 1.0053 | 0.89215 |  | Heating Degree-Day Index | 0.98298 | 0.89153 | 1.0037 | 0.98213 | 0.97812 | 0.93351 | 0.89318 | 0.9528 | 0.972 | 1.0362 | 0.9261 | 0.91826 | 0.95139 | 0.97176 | 1.0072 | 0.86812 | 0.84872 | 0.86812 | 0.97751 | 1.0101 | 0.92178 |  | Heating Degree-Day Index | 0.97595 | 0.87578 | 0.97417 | 0.94437 | 0.91315 | 0.83259 | 0.8752 | 0.91495 | 0.91362 | 0.97317 | 0.91673 | 0.93677 | 0.9169 | 0.96831 | 1.0058 | 0.89423 | 0.87675 | 0.89453 | 1.0006 | 1.0288 | 0.95325 |  | Heating Degree-Day Index | 0.96977 | 0.95136 | 0.95147 | 0.87172 | 0.84755 | 0.89222 | 0.91075 | 0.96085 | 1.0025 | 0.97935 | 0.88133 | 0.99428 | 0.95516 | 0.91783 | 0.87776 | 0.8307 | 0.83432 | 0.83085 | 0.89053 | 0.94405 | 0.87224
1) Data on GHG emissions are presented excluding GHG emissions related to electricity production only. | [22 empty] | 1) Data on GHG emissions are presented excluding GHG emissions related to electricity production only. | [22 empty] | 1) Data on GHG emissions are presented excluding GHG emissions related to electricity production only. | [22 empty] | 1) Data on GHG emissions are presented excluding GHG emissions related to electricity production only. | [22 empty] | 1) Data on GHG emissions are presented excluding GHG emissions related to electricity production only. | [22 empty] | 1) Data on GHG emissions are presented excluding GHG emissions related to electricity production only. | [22 empty] | 1) Data on GHG emissions are presented excluding GHG emissions related to electricity production only.

## TechHeat-RES-SA
~FI_T: Stock
|  | TechName | Comm-IN | Comm-OUT | AT | QU | ON | MA | SA | AL | BC | CAP per dwelling (Mw) |  |  | the unit for this tabel nr is GW because the stock unit is thousand
Single Detached | Heating Oil – Normal Efficiency | R_ES-SH-SA_OIL_NE | RSDOIL | R_ES-SA-SpHeat | 0 | 0 | 0 | 0 | 0 | 0 | 0.0004 | 0.001
| Heating Oil – Medium Efficiency | R_ES-SH-SA_OIL_ME | RSDOIL | R_ES-SA-SpHeat | 0.0171 | 0.0136 | 0.0239 | 0.0003 | 0.0005 | 0.0007 | 0.0106 | 0.001
| Heating Oil – High Efficiency | R_ES-SH-SA_OIL_HE | RSDOIL | R_ES-SA-SpHeat | 0 | 0 | 0 | 0 | 0 | 0 | 0 | 0.001
| Natural Gas – Normal Efficiency | R_ES-SH-SA_GAS_NE | RSDGAS | R_ES-SA-SpHeat | 0 | 0 | 0 | 0 | 0 | 0 | 0 | 0.001
| Natural Gas – Medium Efficiency | R_ES-SH-SA_GAS_ME | RSDGAS | R_ES-SA-SpHeat | 0.0002 | 0.0013 | 0.1162 | 0.0035 | 0.0063 | 0.0778 | 0.0426 | 0.001
| Natural Gas – High Efficiency | R_ES-SH-SA_GAS_HE | RSDGAS | R_ES-SA-SpHeat | 0.0022 | 0.0159 | 0.5108 | 0.0187 | 0.0251 | 0.1422 | 0.0821 | 0.001
| Electric | R_ES-SH-SA_ELC | RSDELC | R_ES-SA-SpHeat | 0.0552 | 0.2417 | 0.1798 | 0.0167 | 0.0049 | 0.0312 | 0.117 | 0.001
| Heat Pump | R_ES-SH-SA_HET | RSDHET | R_ES-SA-SpHeat | 0.0036 | 0.0174 | 0.0396 | 0.0017 | 0 | 0.0018 | 0.0083 | 0.001
| Other1 | R_ES-SH-SA_COAPRO | RSDCOAPRO | R_ES-SA-SpHeat | 0.0012 | 0.0014 | 0.0296 | 0.0002 | 0.0005 | 0.002 | 0.0027 | 0.001
| Wood | R_ES-SH-SA_WOD | RSDWOD | R_ES-SA-SpHeat | 0.0058 | 0.0085 | 0.009 | 0.0003 | 0.0002 | 0.0003 | 0.0067 | 0.001
| Wood/Electric | R_ES-SH-SA_WOD_ELC | RSDELC | R_ES-SA-SpHeat | 0.0012 | 0.0107 | 0.0017 | 0 | 0 | 0 | 0.0016 | 0.001
|  |  | RSDWOD | [8 empty] | 0.001
| Wood/Heating Oil | R_ES-SH-SA_WOD_OIL | RSDOIL | R_ES-SA-SpHeat | 0.0008 | 0.0042 | 0.0017 | 0 | 0 | 0 | 0.0002 | 0.001
|  |  | RSDWOD | [8 empty] | 0.001
| Natural Gas/Electric | R_ES-SH-SA_GAS_ELC | RSDELC | R_ES-SA-SpHeat | 0 | 0.0007 | 0.0029 | 0 | 0.0001 | 0.0003 | 0.0008 | 0.001
|  |  | RSDGAS | [8 empty] | 0.001
| Heating Oil/Electric | R_ES-SH-SA_OIL_ELC | RSDELC | R_ES-SA-SpHeat | 0.0007 | 0.017 | 0.0009 | 0 | 0 | 0 | 0 | 0.001
|  |  | RSDOIL | [8 empty] | 0.001
0.001
~FI_T: EFF
|  | TechName | Comm-IN | Comm-OUT | AT | QU | ON | MA | SA | AL | BC
|  | R_ES-SH-SA_OIL_NE | RSDOIL | R_ES-SA-SpHeat | 0.6 | 0.6 | 0.6 | 0.6 | 0.6 | 0.6 | 0.6
|  | R_ES-SH-SA_OIL_ME | RSDOIL | R_ES-SA-SpHeat | 0.78 | 0.78 | 0.78 | 0.78 | 0.78 | 0.78 | 0.78
|  | R_ES-SH-SA_OIL_HE | RSDOIL | R_ES-SA-SpHeat | 0.85 | 0.85 | 0.85 | 0.85 | 0.85 | 0.85 | 0.85
|  | R_ES-SH-SA_GAS_NE | RSDGAS | R_ES-SA-SpHeat | 0.62 | 0.62 | 0.62 | 0.62 | 0.62 | 0.62 | 0.62
|  | R_ES-SH-SA_GAS_ME | RSDGAS | R_ES-SA-SpHeat | 0.8 | 0.8 | 0.8 | 0.8 | 0.8 | 0.8 | 0.8
|  | R_ES-SH-SA_GAS_HE | RSDGAS | R_ES-SA-SpHeat | 0.9 | 0.9 | 0.9 | 0.9 | 0.9 | 0.9 | 0.9
|  | R_ES-SH-SA_ELC | RSDELC | R_ES-SA-SpHeat | 1 | 1 | 1 | 1 | 1 | 1 | 1
|  | R_ES-SH-SA_HET | RSDHET | R_ES-SA-SpHeat | 1.9 | 1.9 | 1.9 | 1.9 | 1.9 | 1.9 | 1.9
|  | R_ES-SH-SA_COAPRO | RSDCOAPRO | R_ES-SA-SpHeat | 0.5 | 0.5 | 0.5 | 0.5 | 0.5 | 0.5 | 0.5
|  | R_ES-SH-SA_WOD | RSDWOD | R_ES-SA-SpHeat | 0.5 | 0.5 | 0.5 | 0.5 | 0.5 | 0.5 | 0.5
|  | R_ES-SH-SA_WOD_ELC | RSDELC | R_ES-SA-SpHeat | 0.75 | 0.75 | 0.75 | 0.75 | 0.75 | 0.75 | 0.75 | 0.75 | 0.75 | 0.75 | 0.75 | 0.75 | 0.75 | 0.75
RSDWOD
|  | R_ES-SH-SA_WOD_OIL | RSDOIL | R_ES-SA-SpHeat | 0.675 | 0.675 | 0.675 | 0.675 | 0.675 | 0.675 | 0.675 | 0.675 | 0.675 | 0.675 | 0.675 | 0.675 | 0.675 | 0.675
RSDWOD
|  | R_ES-SH-SA_GAS_ELC | RSDELC | R_ES-SA-SpHeat | 0.9 | 0.9 | 0.9 | 0.9 | 0.9 | 0.9 | 0.9 | 0.9 | 0.9 | 0.9 | 0.9 | 0.9 | 0.9 | 0.9
RSDGAS
|  | R_ES-SH-SA_OIL_ELC | RSDELC | R_ES-SA-SpHeat | 0.89 | 0.89 | 0.89 | 0.89 | 0.89 | 0.89 | 0.89 | 0.89 | 0.89 | 0.89 | 0.89 | 0.89 | 0.89 | 0.89
RSDOIL
[12 empty] | unit is PJ/GW |  |  | consumption share proportion table (the sum of 4 household type is 1)
|  |  |  | NCAP_AFA/Consumption share | [10 empty] | this is table is for the consumption share of SingleDetached
|  | TechName | Comm-IN | Comm-OUT | AT | QU | ON | MA | SA | AL | BC |  |  |  | TechName | LimType | CommName | AT | QU | ON | MA | SA | AL | BC
|  | R_ES-SH-SA_OIL_NE | RSDOIL | R_ES-SA-SpHeat | 41.975 | 27.4025 | 9.8882 | 14.8154 | 8.5371 | 0.56531 | 1.513 |  |  |  | R_ES-SH-SA_OIL_NE | RSDOIL | R_ES-SA-SpHeat | 0.06286 | 0.075443 | 0.13533 | 0.057338 | 0.051306 | 0.073602 | 0.10451
|  | R_ES-SH-SA_OIL_ME | RSDOIL | R_ES-SA-SpHeat | 41.975 | 27.4025 | 9.8882 | 14.8154 | 8.5371 | 0.56531 | 1.513 |  |  |  | R_ES-SH-SA_OIL_ME | RSDOIL | R_ES-SA-SpHeat | 0.06286 | 0.075443 | 0.13533 | 0.057338 | 0.051306 | 0.073602 | 0.10451
|  | R_ES-SH-SA_OIL_HE | RSDOIL | R_ES-SA-SpHeat | 41.975 | 27.4025 | 9.8882 | 14.8154 | 8.5371 | 0.56531 | 1.513 |  |  |  | R_ES-SH-SA_OIL_HE | RSDOIL | R_ES-SA-SpHeat | 0.06286 | 0.075443 | 0.13533 | 0.057338 | 0.051306 | 0.073602 | 0.10451
|  | R_ES-SH-SA_GAS_NE | RSDGAS | R_ES-SA-SpHeat | 9.388 | 37.314 | 11.585 | 23.8558 | 28.0361 | 17.9833 | 12.0349 |  |  |  | R_ES-SH-SA_GAS_NE | RSDGAS | R_ES-SA-SpHeat | 0.06286 | 0.075443 | 0.13533 | 0.057338 | 0.051306 | 0.073602 | 0.10451
|  | R_ES-SH-SA_GAS_ME | RSDGAS | R_ES-SA-SpHeat | 9.388 | 37.314 | 11.585 | 23.8558 | 28.0361 | 17.9833 | 12.0349 |  |  |  | R_ES-SH-SA_GAS_ME | RSDGAS | R_ES-SA-SpHeat | 0.06286 | 0.075443 | 0.13533 | 0.057338 | 0.051306 | 0.073602 | 0.10451
|  | R_ES-SH-SA_GAS_HE | RSDGAS | R_ES-SA-SpHeat | 9.388 | 37.314 | 11.585 | 23.8558 | 28.0361 | 17.9833 | 12.0349 |  |  |  | R_ES-SH-SA_GAS_HE | RSDGAS | R_ES-SA-SpHeat | 0.06286 | 0.075443 | 0.13533 | 0.057338 | 0.051306 | 0.073602 | 0.10451
|  | R_ES-SH-SA_ELC | RSDELC | R_ES-SA-SpHeat | 16.2074 | 17.2723 | 9.2548 | 24.7633 | 25.2113 | 13.5225 | 7.9063 |  |  |  | R_ES-SH-SA_ELC | RSDELC | R_ES-SA-SpHeat | 0.06286 | 0.075443 | 0.13533 | 0.057338 | 0.051306 | 0.073602 | 0.10451
|  | R_ES-SH-SA_HET | RSDHET | R_ES-SA-SpHeat | [10 empty] | R_ES-SH-SA_HET | RSDHET | R_ES-SA-SpHeat | 0.06286 | 0.075443 | 0.13533 | 0.057338 | 0.051306 | 0.073602 | 0.10451
|  | R_ES-SH-SA_COAPRO | RSDCOAPRO | R_ES-SA-SpHeat | 15.7793 | 29.5308 | 8.4964 | 55.1119 | 12.2994 | 25.7704 | 11.4793 |  |  |  | R_ES-SH-SA_COAPRO | RSDCOAPRO | R_ES-SA-SpHeat | 0.06286 | 0.075443 | 0.13533 | 0.057338 | 0.051306 | 0.073602 | 0.10451
|  | R_ES-SH-SA_WOD | RSDWOD | R_ES-SA-SpHeat | 0.8197 | 2.3571 | 1.12 | 0.13175 | 0.049364 | 0.13315 | 0.3728 |  |  |  | R_ES-SH-SA_WOD | RSDWOD | R_ES-SA-SpHeat | 0.06286 | 0.075443 | 0.13533 | 0.057338 | 0.051306 | 0.073602 | 0.10451
|  | R_ES-SH-SA_WOD_ELC | RSDELC | R_ES-SA-SpHeat | 0 | 0 | 0 | 0 | 0 | 0 | 0 |  |  |  | R_ES-SH-SA_WOD_ELC | RSDELC | R_ES-SA-SpHeat | 0.06286 | 0.075443 | 0.13533 | 0.057338 | 0.051306 | 0.073602 | 0.10451
|  |  | RSDWOD |  | 0 | 0 | 0 | 0 | 0 | 0 | 0 |  |  |  |  | RSDWOD | R_ES-SA-SpHeat | 0.06286 | 0.075443 | 0.13533 | 0.057338 | 0.051306 | 0.073602 | 0.10451
|  | R_ES-SH-SA_WOD_OIL | RSDOIL | R_ES-SA-SpHeat | 0 | 0 | 0 | 0 | 0 | 0 | 0 |  |  |  | R_ES-SH-SA_WOD_OIL | RSDOIL | R_ES-SA-SpHeat | 0.06286 | 0.075443 | 0.13533 | 0.057338 | 0.051306 | 0.073602 | 0.10451
|  |  | RSDWOD |  | 0 | 0 | 0 | 0 | 0 | 0 | 0 |  |  |  |  | RSDWOD | R_ES-SA-SpHeat | 0.06286 | 0.075443 | 0.13533 | 0.057338 | 0.051306 | 0.073602 | 0.10451
|  | R_ES-SH-SA_GAS_ELC | RSDELC | R_ES-SA-SpHeat | 0 | 0 | 0 | 0 | 0 | 0 | 0 |  |  |  | R_ES-SH-SA_GAS_ELC | RSDELC | R_ES-SA-SpHeat | 0.06286 | 0.075443 | 0.13533 | 0.057338 | 0.051306 | 0.073602 | 0.10451
|  |  | RSDGAS |  | 0 | 0 | 0 | 0 | 0 | 0 | 0 |  |  |  |  | RSDGAS | R_ES-SA-SpHeat | 0.06286 | 0.075443 | 0.13533 | 0.057338 | 0.051306 | 0.073602 | 0.10451
|  | R_ES-SH-SA_OIL_ELC | RSDELC | R_ES-SA-SpHeat | 0 | 0 | 0 | 0 | 0 | 0 | 0 |  |  |  | R_ES-SH-SA_OIL_ELC | RSDELC | R_ES-SA-SpHeat | 0.06286 | 0.075443 | 0.13533 | 0.057338 | 0.051306 | 0.073602 | 0.10451
|  |  | RSDOIL |  | 0 | 0 | 0 | 0 | 0 | 0 | 0 |  |  |  |  | RSDOIL | R_ES-SA-SpHeat | 0.06286 | 0.075443 | 0.13533 | 0.057338 | 0.051306 | 0.073602 | 0.10451
~FI_T: AFA
|  | TechName | Comm-IN | Comm-OUT | AT | QU | ON | MA | SA | AL | BC
|  | R_ES-SH-SA_OIL_NE | RSDOIL | R_ES-SA-SpHeat | 2.6385 | 2.0673 | 1.3382 | 0.84948 | 0.438 | 0.041608 | 0.15812
|  | R_ES-SH-SA_OIL_ME | RSDOIL | R_ES-SA-SpHeat | 2.6385 | 2.0673 | 1.3382 | 0.84948 | 0.438 | 0.041608 | 0.15812
|  | R_ES-SH-SA_OIL_HE | RSDOIL | R_ES-SA-SpHeat | 2.6385 | 2.0673 | 1.3382 | 0.84948 | 0.438 | 0.041608 | 0.15812
|  | R_ES-SH-SA_GAS_NE | RSDGAS | R_ES-SA-SpHeat | 0.59013 | 2.8151 | 1.5678 | 1.3678 | 1.4384 | 1.3236 | 1.2578
|  | R_ES-SH-SA_GAS_ME | RSDGAS | R_ES-SA-SpHeat | 0.59013 | 2.8151 | 1.5678 | 1.3678 | 1.4384 | 1.3236 | 1.2578
|  | R_ES-SH-SA_GAS_HE | RSDGAS | R_ES-SA-SpHeat | 0.59013 | 2.8151 | 1.5678 | 1.3678 | 1.4384 | 1.3236 | 1.2578
|  | R_ES-SH-SA_ELC | RSDELC | R_ES-SA-SpHeat | 1.0188 | 1.3031 | 1.2525 | 1.4199 | 1.2935 | 0.99528 | 0.82631
|  | R_ES-SH-SA_HET | RSDHET | R_ES-SA-SpHeat | 0 | 0 | 0 | 0 | 0 | 0 | 0
|  | R_ES-SH-SA_COAPRO | RSDCOAPRO | R_ES-SA-SpHeat | 0.99188 | 2.2279 | 1.1498 | 3.16 | 0.63103 | 1.8967 | 1.1997
|  | R_ES-SH-SA_WOD | RSDWOD | R_ES-SA-SpHeat | 0.051526 | 0.17783 | 0.15157 | 0.0075544 | 0.0025327 | 0.0098002 | 0.038962
|  | R_ES-SH-SA_WOD_ELC | RSDELC | R_ES-SA-SpHeat | 0.1 | 0.1 | 0.1 | 0.1 | 0.1 | 0.1 | 0.1
RSDWOD
|  | R_ES-SH-SA_WOD_OIL | RSDOIL | R_ES-SA-SpHeat | 0.1 | 0.1 | 0.1 | 0.1 | 0.1 | 0.1 | 0.1
RSDWOD
|  | R_ES-SH-SA_GAS_ELC | RSDELC | R_ES-SA-SpHeat | 0.1 | 0.1 | 0.1 | 0.1 | 0.1 | 0.1 | 0.1
RSDGAS
|  | R_ES-SH-SA_OIL_ELC | RSDELC | R_ES-SA-SpHeat | 0.1 | 0.1 | 0.1 | 0.1 | 0.1 | 0.1 | 0.1
RSDOIL
FI_T
|  | TechName | Comm-IN | Comm-OUT
|  | R_ES-SH-SA_OIL_NE | RSDOIL | R_ES-SA-SpHeat
|  | R_ES-SH-SA_OIL_ME | RSDOIL | R_ES-SA-SpHeat
|  | R_ES-SH-SA_OIL_HE | RSDOIL | R_ES-SA-SpHeat
|  | R_ES-SH-SA_GAS_NE | RSDGAS | R_ES-SA-SpHeat
|  | R_ES-SH-SA_GAS_ME | RSDGAS | R_ES-SA-SpHeat
|  | R_ES-SH-SA_GAS_HE | RSDGAS | R_ES-SA-SpHeat
|  | R_ES-SH-SA_ELC | RSDELC | R_ES-SA-SpHeat
|  | R_ES-SH-SA_HET | RSDHET | R_ES-SA-SpHeat
|  | R_ES-SH-SA_COAPRO | RSDCOAPRO | R_ES-SA-SpHeat
|  | R_ES-SH-SA_WOD | RSDWOD | R_ES-SA-SpHeat
|  | R_ES-SH-SA_WOD_ELC | RSDELC | R_ES-SA-SpHeat
|  |  | RSDWOD | R_ES-SA-SpHeat
|  | R_ES-SH-SA_WOD_OIL | RSDOIL | R_ES-SA-SpHeat
|  |  | RSDWOD | R_ES-SA-SpHeat
|  | R_ES-SH-SA_GAS_ELC | RSDELC | R_ES-SA-SpHeat
|  |  | RSDGAS | R_ES-SA-SpHeat
|  | R_ES-SH-SA_OIL_ELC | RSDELC | R_ES-SA-SpHeat
|  |  | RSDOIL | R_ES-SA-SpHeat
~FI_T: Share-I~UP
|  | TechName | Comm-IN | Comm-OUT | AT | QU | ON | MA | SA | AL | BC | [5 empty] | ~FI_T: CAP2ACT
|  | R_ES-SH-SA_WOD_ELC | RSDELC | R_ES-SA-SpHeat | 50% | 50% | 50% | 50% | 50% | 50% | 50% |  |  |  | TechName | Comm-IN | Comm-OUT | AT | QU | ON | MA | SA | AL | BC
|  |  | RSDWOD |  | 50% | 50% | 50% | 50% | 50% | 50% | 50% |  |  |  | R_ES-SH-SA_OIL_NE | RSDOIL | R_ES-SA-SpHeat | 31.54 | 31.54 | 31.54 | 31.54 | 31.54 | 31.54 | 31.54
|  | R_ES-SH-SA_WOD_OIL | RSDOIL | R_ES-SA-SpHeat | 50% | 50% | 50% | 50% | 50% | 50% | 50% |  |  |  | R_ES-SH-SA_OIL_ME | RSDOIL | R_ES-SA-SpHeat | 31.54 | 31.54 | 31.54 | 31.54 | 31.54 | 31.54 | 31.54
|  |  | RSDWOD |  | 50% | 50% | 50% | 50% | 50% | 50% | 50% |  |  |  | R_ES-SH-SA_OIL_HE | RSDOIL | R_ES-SA-SpHeat | 31.54 | 31.54 | 31.54 | 31.54 | 31.54 | 31.54 | 31.54
|  | R_ES-SH-SA_GAS_ELC | RSDELC | R_ES-SA-SpHeat | 50% | 50% | 50% | 50% | 50% | 50% | 50% |  |  |  | R_ES-SH-SA_GAS_NE | RSDGAS | R_ES-SA-SpHeat | 31.54 | 31.54 | 31.54 | 31.54 | 31.54 | 31.54 | 31.54
|  |  | RSDGAS |  | 50% | 50% | 50% | 50% | 50% | 50% | 50% |  |  |  | R_ES-SH-SA_GAS_ME | RSDGAS | R_ES-SA-SpHeat | 31.54 | 31.54 | 31.54 | 31.54 | 31.54 | 31.54 | 31.54
|  | R_ES-SH-SA_OIL_ELC | RSDELC | R_ES-SA-SpHeat | 50% | 50% | 50% | 50% | 50% | 50% | 50% |  |  |  | R_ES-SH-SA_GAS_HE | RSDGAS | R_ES-SA-SpHeat | 31.54 | 31.54 | 31.54 | 31.54 | 31.54 | 31.54 | 31.54
|  |  | RSDOIL |  | 50% | 50% | 50% | 50% | 50% | 50% | 50% |  |  |  | R_ES-SH-SA_ELC | RSDELC | R_ES-SA-SpHeat | 31.54 | 31.54 | 31.54 | 31.54 | 31.54 | 31.54 | 31.54
|  | R_ES-SH-SA_OIL_NE | RSDOIL | R_ES-SA-SpHeat | 100% | 100% | 100% | 100% | 100% | 100% | 100% |  |  |  | R_ES-SH-SA_HET | RSDHET | R_ES-SA-SpHeat | 31.54 | 31.54 | 31.54 | 31.54 | 31.54 | 31.54 | 31.54
|  | R_ES-SH-SA_OIL_ME | RSDOIL | R_ES-SA-SpHeat | 100% | 100% | 100% | 100% | 100% | 100% | 100% |  |  |  | R_ES-SH-SA_COAPRO | RSDCOAPRO | R_ES-SA-SpHeat | 31.54 | 31.54 | 31.54 | 31.54 | 31.54 | 31.54 | 31.54
|  | R_ES-SH-SA_OIL_HE | RSDOIL | R_ES-SA-SpHeat | 100% | 100% | 100% | 100% | 100% | 100% | 100% |  |  |  | R_ES-SH-SA_WOD | RSDWOD | R_ES-SA-SpHeat | 31.54 | 31.54 | 31.54 | 31.54 | 31.54 | 31.54 | 31.54
|  | R_ES-SH-SA_GAS_NE | RSDGAS | R_ES-SA-SpHeat | 100% | 100% | 100% | 100% | 100% | 100% | 100% |  |  |  | R_ES-SH-SA_WOD_ELC | RSDELC | R_ES-SA-SpHeat | 31.54 | 31.54 | 31.54 | 31.54 | 31.54 | 31.54 | 31.54
|  | R_ES-SH-SA_GAS_ME | RSDGAS | R_ES-SA-SpHeat | 100% | 100% | 100% | 100% | 100% | 100% | 100% |  |  |  |  | RSDWOD
|  | R_ES-SH-SA_GAS_HE | RSDGAS | R_ES-SA-SpHeat | 100% | 100% | 100% | 100% | 100% | 100% | 100% |  |  |  | R_ES-SH-SA_WOD_OIL | RSDOIL | R_ES-SA-SpHeat | 31.54 | 31.54 | 31.54 | 31.54 | 31.54 | 31.54 | 31.54
|  | R_ES-SH-SA_ELC | RSDELC | R_ES-SA-SpHeat | 100% | 100% | 100% | 100% | 100% | 100% | 100% |  |  |  |  | RSDWOD
|  | R_ES-SH-SA_HET | RSDHET | R_ES-SA-SpHeat | 100% | 100% | 100% | 100% | 100% | 100% | 100% |  |  |  | R_ES-SH-SA_GAS_ELC | RSDELC | R_ES-SA-SpHeat | 31.54 | 31.54 | 31.54 | 31.54 | 31.54 | 31.54 | 31.54
|  | R_ES-SH-SA_COAPRO | RSDCOAPRO | R_ES-SA-SpHeat | 100% | 100% | 100% | 100% | 100% | 100% | 100% |  |  |  |  | RSDGAS
|  | R_ES-SH-SA_WOD | RSDWOD | R_ES-SA-SpHeat | 100% | 100% | 100% | 100% | 100% | 100% | 100% |  |  |  | R_ES-SH-SA_OIL_ELC | RSDELC | R_ES-SA-SpHeat | 31.54 | 31.54 | 31.54 | 31.54 | 31.54 | 31.54 | 31.54
RSDOIL

## attached_AttachedHeatingStock
Residential Sector | [22 empty] | Residential Sector | [22 empty] | Residential Sector | [22 empty] | Residential Sector | [22 empty] | Residential Sector | [22 empty] | Residential Sector | [22 empty] | Residential Sector
Atlantic | [22 empty] | Quebec | [22 empty] | Ontario | [22 empty] | Manitoba | [22 empty] | Saskatchewan | [22 empty] | Alberta | [22 empty] | British Columbia and Territories1
Table 23: Single Attached Heating System Stock by Heating System Type | [22 empty] | Table 23: Single Attached Heating System Stock by Heating System Type | [22 empty] | Table 23: Single Attached Heating System Stock by Heating System Type | [22 empty] | Table 23: Single Attached Heating System Stock by Heating System Type | [22 empty] | Table 23: Single Attached Heating System Stock by Heating System Type | [22 empty] | Table 23: Single Attached Heating System Stock by Heating System Type | [22 empty] | Table 23: Single Attached Heating System Stock by Heating System Type
|  | 2000 | 2001 | 2002 | 2003 | 2004 | 2005 | 2006 | 2007 | 2008 | 2009 | 2010 | 2011 | 2012 | 2013 | 2014 | 2015 | 2016 | 2017 | 2018 | 2019 | 2020 |  |  | 2000 | 2001 | 2002 | 2003 | 2004 | 2005 | 2006 | 2007 | 2008 | 2009 | 2010 | 2011 | 2012 | 2013 | 2014 | 2015 | 2016 | 2017 | 2018 | 2019 | 2020 |  |  | 2000 | 2001 | 2002 | 2003 | 2004 | 2005 | 2006 | 2007 | 2008 | 2009 | 2010 | 2011 | 2012 | 2013 | 2014 | 2015 | 2016 | 2017 | 2018 | 2019 | 2020 |  |  | 2000 | 2001 | 2002 | 2003 | 2004 | 2005 | 2006 | 2007 | 2008 | 2009 | 2010 | 2011 | 2012 | 2013 | 2014 | 2015 | 2016 | 2017 | 2018 | 2019 | 2020 |  |  | 2000 | 2001 | 2002 | 2003 | 2004 | 2005 | 2006 | 2007 | 2008 | 2009 | 2010 | 2011 | 2012 | 2013 | 2014 | 2015 | 2016 | 2017 | 2018 | 2019 | 2020 |  |  | 2000 | 2001 | 2002 | 2003 | 2004 | 2005 | 2006 | 2007 | 2008 | 2009 | 2010 | 2011 | 2012 | 2013 | 2014 | 2015 | 2016 | 2017 | 2018 | 2019 | 2020 |  |  | 2000 | 2001 | 2002 | 2003 | 2004 | 2005 | 2006 | 2007 | 2008 | 2009 | 2010 | 2011 | 2012 | 2013 | 2014 | 2015 | 2016 | 2017 | 2018 | 2019 | 2020
| Total Single Attached Heating System Stock (thousands) | 62.2 | 62.7 | 63.4 | 64.3 | 65.9 | 67.3 | 68.8 | 70.3 | 72 | 73.5 | 75 | 76.6 | 78.4 | 79.8 | 80.9 | 81.8 | 82.8 | 83.9 | 85.3 | 86.7 | 88.1 |  | Total Single Attached Heating System Stock (thousands) | 236.3 | 238.4 | 240.9 | 244 | 247.7 | 253.8 | 260.4 | 266.4 | 272.7 | 279.4 | 285.4 | 291.2 | 296.6 | 301.1 | 305.2 | 309.2 | 313.3 | 318.1 | 322.9 | 327.6 | 332.4 |  | Total Single Attached Heating System Stock (thousands) | 625.4 | 645.1 | 663.3 | 679.8 | 698.3 | 714.9 | 731.1 | 745.7 | 759.6 | 772 | 784.1 | 796.1 | 808.2 | 821.4 | 833.8 | 844.3 | 856.2 | 870.6 | 887.8 | 901 | 916.2 |  | Total Single Attached Heating System Stock (thousands) | 28.6 | 28.7 | 28.8 | 29 | 29.1 | 29.4 | 29.7 | 30.1 | 30.6 | 31.1 | 31.6 | 32.5 | 33.2 | 34 | 35.2 | 36 | 36.9 | 37.8 | 39 | 40.1 | 41.2 |  | Total Single Attached Heating System Stock (thousands) | 21.8 | 22.2 | 22.6 | 23.3 | 23.9 | 24.6 | 25.2 | 25.9 | 26.8 | 27.4 | 28 | 28.7 | 29.8 | 31.2 | 32.8 | 34 | 34.9 | 35.9 | 36.7 | 37.1 | 37.5 |  | Total Single Attached Heating System Stock (thousands) | 134.5 | 138 | 142.4 | 147.3 | 152.7 | 157.9 | 163.2 | 169.5 | 176.3 | 180.9 | 186.1 | 191.1 | 196.8 | 204.3 | 212.4 | 222.2 | 229.8 | 236.2 | 243.1 | 249.9 | 256.2 |  | Total Single Attached Heating System Stock (thousands) | 173.1 | 175.5 | 178.5 | 182.9 | 188.2 | 194.1 | 200.4 | 207.3 | 212.8 | 219 | 223.6 | 228.6 | 233.5 | 237.8 | 242.4 | 246.7 | 252.1 | 257.3 | 262.4 | 267.6 | 273
| Heating System Stock by Heating System Type (thousands) | [22 empty] | Heating System Stock by Heating System Type (thousands) | [22 empty] | Heating System Stock by Heating System Type (thousands) | [22 empty] | Heating System Stock by Heating System Type (thousands) | [22 empty] | Heating System Stock by Heating System Type (thousands) | [22 empty] | Heating System Stock by Heating System Type (thousands) | [22 empty] | Heating System Stock by Heating System Type (thousands)
| Heating Oil – Normal Efficiency | 11.9 | 10.9 | 9.8 | 8.7 | 7.8 | 6.7 | 5.7 | 4.8 | 3.9 | 2.9 | 2.1 | 1.4 | 1 | 0.6 | 0.3 | 0.2 | 0.2 | 0.1 | 0.1 | 0.1 | 0 |  | Heating Oil – Normal Efficiency | 4.8 | 2.9 | 0 | 0 | 0 | 0 | 0 | 0 | 0 | 0 | 0 | 0 | 0 | 0 | 0 | 0 | 0 | 0 | 0 | 0 | 0 |  | Heating Oil – Normal Efficiency | 31.4 | 27.1 | 22.7 | 19 | 15.4 | 12.3 | 8.6 | 4.6 | 2.3 | 0.7 | 0 | 0 | 0 | 0 | 0 | 0 | 0 | 0 | 0 | 0 | 0 |  | Heating Oil – Normal Efficiency | 0.3 | 0.2 | 0.2 | 0.1 | 0.1 | 0 | 0 | 0 | 0 | 0 | 0 | 0 | 0 | 0 | 0 | 0 | 0 | 0 | 0 | 0 | 0 |  | Heating Oil – Normal Efficiency | 0.7 | 0.6 | 0.5 | 0.4 | 0.3 | 0.2 | 0.1 | 0.1 | 0 | 0 | 0 | 0 | 0 | 0 | 0 | 0 | 0 | 0 | 0 | 0 | 0 |  | Heating Oil – Normal Efficiency | 0.9 | 0.8 | 0.7 | 0.6 | 0.5 | 0.4 | 0.4 | 0.3 | 0.2 | 0.2 | 0.1 | 0 | 0 | 0 | 0 | 0 | 0 | 0 | 0 | 0 | 0 |  | Heating Oil – Normal Efficiency | 8.9 | 7.9 | 6.8 | 5.7 | 4.7 | 3.7 | 2.9 | 2.1 | 1.3 | 1.1 | 1 | 0.7 | 0.8 | 0.6 | 0.6 | 0.6 | 0.5 | 0.4 | 0.4 | 0.2 | 0.4
| Heating Oil – Medium Efficiency | 13.1 | 14.2 | 15.6 | 16.8 | 17.8 | 18.8 | 19.6 | 20.2 | 20.5 | 20.7 | 20.9 | 20.9 | 20.8 | 20.7 | 20.3 | 19.7 | 19 | 18.1 | 17.8 | 17.5 | 17.1 |  | Heating Oil – Medium Efficiency | 22.6 | 23.1 | 24.4 | 24.3 | 24.2 | 24 | 23.8 | 23.5 | 23.4 | 23.2 | 23 | 22.9 | 22.6 | 22.3 | 21.7 | 21 | 20 | 18.8 | 17.3 | 15.6 | 13.6 |  | Heating Oil – Medium Efficiency | 29.3 | 33 | 33.8 | 35.5 | 37.8 | 39 | 39.1 | 39.1 | 39 | 38.9 | 38.6 | 38.2 | 37.6 | 36.8 | 35.8 | 34.5 | 32.8 | 30.9 | 28.8 | 26.4 | 23.9 |  | Heating Oil – Medium Efficiency | 0.4 | 0.4 | 0.4 | 0.4 | 0.4 | 0.4 | 0.4 | 0.4 | 0.4 | 0.4 | 0.4 | 0.4 | 0.4 | 0.4 | 0.4 | 0.4 | 0.4 | 0.4 | 0.3 | 0.3 | 0.3 |  | Heating Oil – Medium Efficiency | 0.4 | 0.6 | 0.6 | 0.6 | 0.7 | 0.7 | 0.7 | 0.7 | 0.7 | 0.7 | 0.7 | 0.6 | 0.6 | 0.6 | 0.6 | 0.6 | 0.6 | 0.6 | 0.6 | 0.6 | 0.5 |  | Heating Oil – Medium Efficiency | 0.3 | 0.5 | 0.6 | 0.7 | 0.8 | 0.8 | 0.8 | 0.8 | 0.8 | 0.8 | 0.8 | 0.8 | 0.8 | 0.8 | 0.8 | 0.8 | 0.7 | 0.7 | 0.7 | 0.7 | 0.7 |  | Heating Oil – Medium Efficiency | 4.6 | 5.6 | 6.4 | 7.1 | 7.8 | 8.5 | 9.1 | 9.8 | 9.8 | 10 | 10.1 | 10.7 | 10.7 | 11 | 11 | 11 | 11 | 11 | 10.8 | 10.9 | 10.6
| Heating Oil – High Efficiency | 0 | 0 | 0 | 0 | 0 | 0 | 0 | 0 | 0 | 0 | 0 | 0 | 0 | 0 | 0 | 0 | 0 | 0 | 0 | 0 | 0 |  | Heating Oil – High Efficiency | 0 | 0 | 0 | 0 | 0 | 0 | 0 | 0 | 0 | 0 | 0 | 0 | 0 | 0 | 0 | 0 | 0 | 0 | 0 | 0 | 0 |  | Heating Oil – High Efficiency | 0 | 0 | 0 | 0 | 0 | 0 | 0 | 0 | 0 | 0 | 0 | 0 | 0 | 0 | 0 | 0 | 0 | 0 | 0 | 0 | 0 |  | Heating Oil – High Efficiency | 0 | 0 | 0 | 0 | 0 | 0 | 0 | 0 | 0 | 0 | 0 | 0 | 0 | 0 | 0 | 0 | 0 | 0 | 0 | 0 | 0 |  | Heating Oil – High Efficiency | 0 | 0 | 0 | 0 | 0 | 0 | 0 | 0 | 0 | 0 | 0 | 0 | 0 | 0 | 0 | 0 | 0 | 0 | 0 | 0 | 0 |  | Heating Oil – High Efficiency | 0 | 0 | 0 | 0 | 0 | 0 | 0 | 0 | 0 | 0 | 0 | 0 | 0 | 0 | 0 | 0 | 0 | 0 | 0 | 0 | 0 |  | Heating Oil – High Efficiency | 0 | 0 | 0 | 0 | 0 | 0 | 0 | 0 | 0 | 0 | 0 | 0 | 0 | 0 | 0 | 0 | 0 | 0 | 0 | 0 | 0
| Natural Gas – Normal Efficiency | 0.1 | 0.1 | 0.1 | 0.1 | 0.1 | 0.1 | 0.1 | 0.1 | 0.1 | 0.1 | 0.1 | 0.1 | 0 | 0 | 0 | 0 | 0 | 0 | 0 | 0 | 0 |  | Natural Gas – Normal Efficiency | 9.4 | 9.2 | 8.6 | 8 | 7.3 | 6.4 | 5.4 | 4.5 | 3.5 | 2.7 | 1.9 | 1.2 | 0.6 | 0.1 | 0 | 0 | 0 | 0 | 0 | 0 | 0 |  | Natural Gas – Normal Efficiency | 189.2 | 180.3 | 169.8 | 157.9 | 144.8 | 130.6 | 116 | 101 | 86.3 | 71.6 | 57.8 | 44.6 | 32.3 | 21 | 11 | 2.3 | 0 | 0 | 0 | 0 | 0 |  | Natural Gas – Normal Efficiency | 8 | 7.4 | 6.8 | 6.1 | 5.5 | 4.9 | 4.2 | 3.6 | 3.1 | 2.5 | 2 | 1.5 | 1 | 0.5 | 0.1 | 0 | 0 | 0 | 0 | 0 | 0 |  | Natural Gas – Normal Efficiency | 10.1 | 9.5 | 8.9 | 8.3 | 7.6 | 6.9 | 6.2 | 5.4 | 4.7 | 4 | 3.4 | 2.8 | 2.2 | 1.7 | 1.3 | 0.9 | 0.6 | 0.4 | 0.3 | 0.1 | 0 |  | Natural Gas – Normal Efficiency | 62.9 | 58.5 | 53.7 | 49 | 42.8 | 37.3 | 32 | 27.3 | 23.3 | 19.5 | 16.5 | 13.4 | 10.5 | 7.9 | 5.6 | 3.8 | 2.2 | 0.9 | 0.1 | 0 | 0 |  | Natural Gas – Normal Efficiency | 41.7 | 39.7 | 37.5 | 34.9 | 31.8 | 28.5 | 25 | 21.7 | 18.5 | 15 | 12.2 | 9.6 | 7 | 4.6 | 2.3 | 0.1 | 0 | 0 | 0 | 0 | 0
| Natural Gas – Medium Efficiency | 0.3 | 0.3 | 0.3 | 0.3 | 0.3 | 0.3 | 0.3 | 0.3 | 0.3 | 0.3 | 0.3 | 0.3 | 0.3 | 0.3 | 0.3 | 0.3 | 0.3 | 0.3 | 0.3 | 0.3 | 0.2 |  | Natural Gas – Medium Efficiency | 1.8 | 1.8 | 1.9 | 1.9 | 2.1 | 2.2 | 2.4 | 2.4 | 2.5 | 2.5 | 2.4 | 2.3 | 2.2 | 2.1 | 2 | 1.8 | 1.7 | 1.6 | 1.4 | 1.3 | 1.3 |  | Natural Gas – Medium Efficiency | 126.3 | 137.1 | 147.9 | 156.8 | 165.6 | 173 | 180 | 186 | 189.2 | 190.8 | 189.4 | 187.3 | 184.5 | 180.5 | 175.1 | 168.2 | 158.9 | 148.4 | 137.6 | 126.8 | 116.2 |  | Natural Gas – Medium Efficiency | 4.7 | 5 | 5.2 | 5.5 | 5.7 | 5.8 | 6 | 6.2 | 6.3 | 6.3 | 6.3 | 6.2 | 6.1 | 5.9 | 5.7 | 5.4 | 5.1 | 4.7 | 4.3 | 3.9 | 3.5 |  | Natural Gas – Medium Efficiency | 5.1 | 5.6 | 6.1 | 6.7 | 7.3 | 7.9 | 8.4 | 8.7 | 9 | 9.1 | 9 | 8.9 | 8.8 | 8.7 | 8.5 | 8.3 | 7.9 | 7.6 | 7.2 | 6.8 | 6.3 |  | Natural Gas – Medium Efficiency | 58.1 | 63.7 | 70.3 | 76.4 | 83.7 | 90.1 | 95.9 | 101.2 | 104.5 | 106.6 | 106.2 | 105.5 | 104.4 | 102.9 | 101 | 98.5 | 95.3 | 91.6 | 87.4 | 82.6 | 77.8 |  | Natural Gas – Medium Efficiency | 34.2 | 36 | 38.6 | 42 | 45.6 | 49.4 | 52.8 | 56.2 | 58.5 | 60.5 | 60.5 | 60.2 | 59.8 | 59 | 57.9 | 56.3 | 54 | 51.3 | 48.5 | 45.6 | 42.6
| Natural Gas – High Efficiency | 0.4 | 0.4 | 0.4 | 0.4 | 0.4 | 0.5 | 0.6 | 0.7 | 0.7 | 0.8 | 0.8 | 0.9 | 0.9 | 1 | 1 | 1.2 | 1.5 | 1.7 | 1.9 | 2 | 2.2 |  | Natural Gas – High Efficiency | 2.1 | 2.2 | 2.3 | 2.5 | 3.1 | 3.8 | 4.7 | 6 | 6.9 | 8 | 9.2 | 10.3 | 11.2 | 12 | 12.8 | 13.3 | 14 | 14.5 | 15.1 | 15.5 | 15.9 |  | Natural Gas – High Efficiency | 102.4 | 117.3 | 134.4 | 151.1 | 170.6 | 190.1 | 212.6 | 233.5 | 255.1 | 276.1 | 298.7 | 320.6 | 342.3 | 364.8 | 386.6 | 407.4 | 426.2 | 445.9 | 469.2 | 489.5 | 510.8 |  | Natural Gas – High Efficiency | 3.8 | 4.3 | 4.7 | 5.2 | 5.7 | 6.2 | 6.8 | 7.3 | 7.9 | 8.7 | 9.4 | 10.3 | 11.2 | 12.1 | 13.2 | 14.1 | 14.9 | 15.7 | 16.7 | 17.7 | 18.7 |  | Natural Gas – High Efficiency | 3.9 | 4.3 | 4.9 | 5.6 | 6.4 | 7.2 | 8.1 | 9.1 | 10.4 | 11.5 | 12.7 | 14 | 15.5 | 17.2 | 19 | 20.4 | 21.4 | 22.5 | 23.5 | 24.4 | 25.1 |  | Natural Gas – High Efficiency | 7 | 8.8 | 11.3 | 14 | 17.5 | 21 | 24.6 | 29.1 | 35.4 | 40.3 | 47.8 | 55.2 | 63.4 | 73 | 83.2 | 94.7 | 104.5 | 113.2 | 123.2 | 133 | 142.2 |  | Natural Gas – High Efficiency | 19.6 | 20.7 | 22.5 | 24.9 | 27.6 | 30.7 | 33.6 | 36.5 | 40.5 | 43.8 | 47.1 | 50.2 | 53.5 | 56.4 | 59.6 | 63.1 | 66.1 | 69.2 | 73.5 | 77.8 | 82.1
| Electric | 23.8 | 24.1 | 24.4 | 25 | 26.1 | 27.3 | 28.8 | 30.3 | 32.2 | 34.3 | 36.5 | 38.7 | 41 | 43.1 | 45 | 46.7 | 48.5 | 50.5 | 52.2 | 53.6 | 55.2 |  | Electric | 149.6 | 152.4 | 156.2 | 159.2 | 162.2 | 167.5 | 174.2 | 179.7 | 185.4 | 191 | 196.5 | 201.7 | 206.6 | 210.8 | 214.6 | 218.4 | 222.4 | 227.2 | 231.8 | 236.6 | 241.7 |  | Electric | 105 | 107.1 | 109.4 | 111.5 | 114.2 | 117.1 | 120.7 | 124.4 | 128.6 | 133 | 137.5 | 141.8 | 146.2 | 150.9 | 155.6 | 160 | 163.9 | 168.3 | 172.3 | 175.8 | 179.8 |  | Electric | 9.5 | 9.5 | 9.6 | 9.6 | 9.8 | 10.1 | 10.3 | 10.6 | 11 | 11.3 | 11.7 | 12.2 | 12.6 | 13.1 | 13.7 | 14.2 | 14.6 | 15.1 | 15.6 | 16.1 | 16.7 |  | Electric | 0.7 | 0.7 | 0.7 | 0.7 | 0.7 | 0.7 | 0.8 | 0.9 | 1 | 1.1 | 1.3 | 1.5 | 1.8 | 2.1 | 2.5 | 3 | 3.4 | 4 | 4.3 | 4.6 | 4.9 |  | Electric | 2.3 | 2.6 | 2.8 | 3.4 | 4.2 | 5 | 6 | 7.2 | 8.3 | 9.8 | 11.1 | 12.4 | 14 | 15.8 | 17.9 | 20.5 | 23.1 | 25.8 | 27.5 | 29.3 | 31.2 |  | Electric | 50.2 | 50.8 | 51.2 | 52.2 | 54 | 56.5 | 59.4 | 62.8 | 66.3 | 70.5 | 74.5 | 78.7 | 83.2 | 87.5 | 92 | 96.7 | 101.4 | 106.2 | 109.7 | 113.2 | 117
| Heat Pump | 1.3 | 1.4 | 1.4 | 1.5 | 1.6 | 1.7 | 1.9 | 2 | 2.1 | 2.2 | 2.3 | 2.5 | 2.6 | 2.8 | 2.9 | 3 | 3.1 | 3.2 | 3.3 | 3.5 | 3.6 |  | Heat Pump | 7.8 | 8.2 | 8.5 | 8.8 | 9.2 | 9.6 | 10 | 10.4 | 10.9 | 11.4 | 11.9 | 12.4 | 12.9 | 13.4 | 13.9 | 14.3 | 14.8 | 15.4 | 16.1 | 16.7 | 17.4 |  | Heat Pump | 15.9 | 17 | 18.2 | 19.2 | 20.5 | 21.6 | 22.8 | 24 | 25.1 | 26.3 | 27.3 | 28.5 | 29.5 | 30.7 | 32 | 33.1 | 34.2 | 35.3 | 36.8 | 38.1 | 39.6 |  | Heat Pump | 0.6 | 0.6 | 0.7 | 0.7 | 0.8 | 0.8 | 0.8 | 0.9 | 0.9 | 1 | 1 | 1.1 | 1.1 | 1.2 | 1.3 | 1.3 | 1.4 | 1.5 | 1.6 | 1.6 | 1.7 |  | Heat Pump | 0 | 0 | 0 | 0 | 0 | 0 | 0 | 0 | 0 | 0 | 0 | 0 | 0 | 0 | 0 | 0 | 0 | 0 | 0 | 0 | 0 |  | Heat Pump | 0.5 | 0.5 | 0.6 | 0.6 | 0.6 | 0.7 | 0.8 | 0.8 | 0.9 | 0.9 | 1 | 1 | 1.1 | 1.2 | 1.3 | 1.4 | 1.4 | 1.5 | 1.6 | 1.7 | 1.8 |  | Heat Pump | 3.1 | 3.2 | 3.4 | 3.6 | 3.8 | 4.1 | 4.4 | 4.6 | 4.9 | 5.2 | 5.5 | 5.7 | 6 | 6.2 | 6.5 | 6.8 | 7 | 7.3 | 7.6 | 7.9 | 8.3
| Other1 | 0.7 | 0.7 | 0.7 | 0.7 | 0.8 | 0.9 | 0.9 | 1 | 1.1 | 1.2 | 1.2 | 1.2 | 1.2 | 1.2 | 1.2 | 1.2 | 1.2 | 1.2 | 1.2 | 1.2 | 1.2 |  | Other1 | 0.3 | 0.3 | 0.3 | 0.3 | 0.3 | 0.3 | 0.3 | 0.4 | 0.4 | 0.5 | 0.5 | 0.6 | 0.7 | 0.7 | 0.8 | 0.9 | 1 | 1.1 | 1.2 | 1.3 | 1.4 |  | Other1 | 8 | 8.1 | 8.2 | 8.3 | 8.5 | 8.8 | 9.3 | 10 | 10.8 | 11.8 | 13 | 14.3 | 15.7 | 17.3 | 19.1 | 21 | 23 | 25.2 | 26.7 | 28.1 | 29.6 |  | Other1 | 0.3 | 0.3 | 0.3 | 0.3 | 0.3 | 0.3 | 0.3 | 0.3 | 0.2 | 0.2 | 0.2 | 0.2 | 0.2 | 0.2 | 0.2 | 0.2 | 0.2 | 0.2 | 0.2 | 0.2 | 0.2 |  | Other1 | 0.4 | 0.4 | 0.4 | 0.4 | 0.4 | 0.4 | 0.4 | 0.4 | 0.4 | 0.4 | 0.4 | 0.4 | 0.4 | 0.4 | 0.5 | 0.5 | 0.5 | 0.5 | 0.5 | 0.5 | 0.5 |  | Other1 | 2 | 2 | 2 | 2 | 2 | 2 | 2.1 | 2.1 | 2.1 | 2.1 | 2.1 | 2 | 2 | 2 | 2 | 2 | 2 | 2 | 2 | 2 | 2 |  | Other1 | 3.5 | 3.6 | 3.7 | 3.8 | 3.8 | 3.8 | 3.8 | 3.8 | 3.7 | 3.6 | 3.5 | 3.4 | 3.3 | 3.2 | 3.1 | 3 | 2.9 | 2.8 | 2.7 | 2.7 | 2.7
| Wood | 8.4 | 8.3 | 8.4 | 8.4 | 8.6 | 8.6 | 8.6 | 8.6 | 8.6 | 8.5 | 8.3 | 8.1 | 7.9 | 7.6 | 7.2 | 6.8 | 6.5 | 6.1 | 6 | 5.9 | 5.8 |  | Wood | 15.4 | 15.1 | 14.8 | 14.6 | 14.7 | 14.8 | 14.1 | 13.7 | 13.6 | 13.5 | 13 | 12.4 | 11.9 | 11.3 | 10.7 | 10.1 | 9.5 | 9 | 8.8 | 8.6 | 8.5 |  | Wood | 13.3 | 13.2 | 13.9 | 15.3 | 15.6 | 16.9 | 16.5 | 17.6 | 17.4 | 16.7 | 15.7 | 14.7 | 13.8 | 13 | 12.1 | 11.3 | 10.5 | 9.8 | 9.5 | 9.3 | 9 |  | Wood | 1 | 1 | 1 | 1 | 0.9 | 0.9 | 0.8 | 0.8 | 0.7 | 0.7 | 0.6 | 0.6 | 0.5 | 0.5 | 0.4 | 0.4 | 0.3 | 0.3 | 0.3 | 0.3 | 0.3 |  | Wood | 0.4 | 0.4 | 0.5 | 0.5 | 0.5 | 0.5 | 0.5 | 0.5 | 0.5 | 0.5 | 0.4 | 0.4 | 0.4 | 0.3 | 0.3 | 0.3 | 0.2 | 0.2 | 0.2 | 0.2 | 0.2 |  | Wood | 0.4 | 0.4 | 0.5 | 0.5 | 0.5 | 0.5 | 0.5 | 0.5 | 0.4 | 0.4 | 0.4 | 0.4 | 0.4 | 0.4 | 0.4 | 0.3 | 0.3 | 0.3 | 0.3 | 0.3 | 0.3 |  | Wood | 5.8 | 6.4 | 6.7 | 6.9 | 7.2 | 7.2 | 7.6 | 7.8 | 7.4 | 7.2 | 7.2 | 7.2 | 7.1 | 7 | 7 | 6.9 | 6.8 | 6.7 | 6.7 | 6.7 | 6.7
| Dual Systems | [22 empty] | Dual Systems | [22 empty] | Dual Systems | [22 empty] | Dual Systems | [22 empty] | Dual Systems | [22 empty] | Dual Systems | [22 empty] | Dual Systems
| Wood/Electric | 1 | 1 | 1.1 | 1.1 | 1.1 | 1.1 | 1.1 | 1.1 | 1.1 | 1.1 | 1.1 | 1.2 | 1.2 | 1.2 | 1.2 | 1.2 | 1.2 | 1.2 | 1.2 | 1.2 | 1.2 |  | Wood/Electric | 8.4 | 8.6 | 8.8 | 8.8 | 8.9 | 9 | 9 | 9.1 | 9.2 | 9.3 | 9.3 | 9.4 | 9.5 | 9.7 | 9.8 | 9.9 | 10 | 10.2 | 10.3 | 10.5 | 10.7 |  | Wood/Electric | 1.2 | 1.3 | 1.3 | 1.3 | 1.3 | 1.4 | 1.4 | 1.4 | 1.4 | 1.5 | 1.5 | 1.5 | 1.5 | 1.5 | 1.6 | 1.6 | 1.6 | 1.6 | 1.6 | 1.6 | 1.7 |  | Wood/Electric | 0 | 0 | 0 | 0 | 0 | 0 | 0 | 0 | 0 | 0 | 0 | 0 | 0 | 0 | 0 | 0 | 0 | 0 | 0 | 0 | 0 |  | Wood/Electric | 0 | 0 | 0 | 0 | 0 | 0 | 0 | 0 | 0 | 0 | 0 | 0 | 0 | 0 | 0 | 0 | 0 | 0 | 0 | 0 | 0 |  | Wood/Electric | 0 | 0 | 0 | 0 | 0 | 0 | 0 | 0 | 0 | 0 | 0 | 0 | 0 | 0 | 0 | 0 | 0 | 0 | 0 | 0 | 0 |  | Wood/Electric | 1.1 | 1.1 | 1.1 | 1.2 | 1.2 | 1.2 | 1.2 | 1.3 | 1.3 | 1.3 | 1.3 | 1.4 | 1.4 | 1.4 | 1.5 | 1.5 | 1.5 | 1.5 | 1.5 | 1.6 | 1.6
| Wood/Heating Oil | 0.7 | 0.7 | 0.7 | 0.7 | 0.7 | 0.7 | 0.7 | 0.7 | 0.7 | 0.7 | 0.7 | 0.7 | 0.7 | 0.7 | 0.7 | 0.7 | 0.7 | 0.7 | 0.7 | 0.8 | 0.8 |  | Wood/Heating Oil | 3.3 | 3.4 | 3.4 | 3.5 | 3.5 | 3.5 | 3.5 | 3.6 | 3.6 | 3.6 | 3.7 | 3.7 | 3.7 | 3.8 | 3.8 | 3.9 | 3.9 | 4 | 4 | 4.1 | 4.2 |  | Wood/Heating Oil | 1.3 | 1.3 | 1.3 | 1.3 | 1.4 | 1.4 | 1.4 | 1.4 | 1.4 | 1.5 | 1.5 | 1.5 | 1.5 | 1.5 | 1.6 | 1.6 | 1.6 | 1.6 | 1.6 | 1.7 | 1.7 |  | Wood/Heating Oil | 0 | 0 | 0 | 0 | 0 | 0 | 0 | 0 | 0 | 0 | 0 | 0 | 0 | 0 | 0 | 0 | 0 | 0 | 0 | 0 | 0 |  | Wood/Heating Oil | 0 | 0 | 0 | 0 | 0 | 0 | 0 | 0 | 0 | 0 | 0 | 0 | 0 | 0 | 0 | 0 | 0 | 0 | 0 | 0 | 0 |  | Wood/Heating Oil | 0 | 0 | 0 | 0 | 0 | 0 | 0 | 0 | 0 | 0 | 0 | 0 | 0 | 0 | 0 | 0 | 0 | 0 | 0 | 0 | 0 |  | Wood/Heating Oil | 0.1 | 0.1 | 0.1 | 0.2 | 0.2 | 0.2 | 0.2 | 0.2 | 0.2 | 0.2 | 0.2 | 0.2 | 0.2 | 0.2 | 0.2 | 0.2 | 0.2 | 0.2 | 0.2 | 0.2 | 0.2
| Natural Gas/Electric | 0 | 0 | 0 | 0 | 0 | 0 | 0 | 0 | 0 | 0 | 0 | 0 | 0 | 0 | 0 | 0 | 0 | 0 | 0 | 0 | 0 |  | Natural Gas/Electric | 0.4 | 0.4 | 0.4 | 0.5 | 0.5 | 0.5 | 0.5 | 0.5 | 0.5 | 0.5 | 0.6 | 0.6 | 0.6 | 0.6 | 0.6 | 0.6 | 0.7 | 0.7 | 0.7 | 0.7 | 0.7 |  | Natural Gas/Electric | 1.6 | 1.7 | 1.8 | 1.8 | 1.9 | 2 | 2.1 | 2.1 | 2.2 | 2.3 | 2.3 | 2.4 | 2.4 | 2.5 | 2.6 | 2.6 | 2.7 | 2.7 | 2.8 | 2.9 | 2.9 |  | Natural Gas/Electric | 0 | 0 | 0 | 0 | 0 | 0 | 0 | 0 | 0 | 0 | 0 | 0 | 0 | 0 | 0 | 0 | 0 | 0 | 0 | 0 | 0 |  | Natural Gas/Electric | 0.1 | 0.1 | 0.1 | 0.1 | 0.1 | 0.1 | 0.1 | 0.1 | 0.1 | 0.1 | 0.1 | 0.1 | 0.1 | 0.1 | 0.1 | 0.1 | 0.1 | 0.1 | 0.1 | 0.1 | 0.1 |  | Natural Gas/Electric | 0.1 | 0.1 | 0.2 | 0.2 | 0.2 | 0.2 | 0.2 | 0.2 | 0.2 | 0.2 | 0.2 | 0.2 | 0.2 | 0.2 | 0.2 | 0.2 | 0.2 | 0.3 | 0.3 | 0.3 | 0.3 |  | Natural Gas/Electric | 0.4 | 0.4 | 0.4 | 0.4 | 0.5 | 0.5 | 0.5 | 0.5 | 0.5 | 0.6 | 0.6 | 0.6 | 0.6 | 0.6 | 0.7 | 0.7 | 0.7 | 0.7 | 0.7 | 0.7 | 0.8
| Heating Oil/Electric | 0.4 | 0.4 | 0.4 | 0.5 | 0.5 | 0.5 | 0.5 | 0.5 | 0.5 | 0.6 | 0.6 | 0.6 | 0.6 | 0.6 | 0.6 | 0.6 | 0.7 | 0.7 | 0.7 | 0.7 | 0.7 |  | Heating Oil/Electric | 10.5 | 10.9 | 11.3 | 11.6 | 11.8 | 12.1 | 12.4 | 12.6 | 12.9 | 13.2 | 13.5 | 13.8 | 14.1 | 14.4 | 14.7 | 15 | 15.3 | 15.7 | 16.1 | 16.5 | 17 |  | Heating Oil/Electric | 0.5 | 0.6 | 0.6 | 0.6 | 0.6 | 0.6 | 0.7 | 0.7 | 0.7 | 0.7 | 0.7 | 0.7 | 0.8 | 0.8 | 0.8 | 0.8 | 0.8 | 0.8 | 0.9 | 0.9 | 0.9 |  | Heating Oil/Electric | 0 | 0 | 0 | 0 | 0 | 0 | 0 | 0 | 0 | 0 | 0 | 0 | 0 | 0 | 0 | 0 | 0 | 0 | 0 | 0 | 0 |  | Heating Oil/Electric | 0 | 0 | 0 | 0 | 0 | 0 | 0 | 0 | 0 | 0 | 0 | 0 | 0 | 0 | 0 | 0 | 0 | 0 | 0 | 0 | 0 |  | Heating Oil/Electric | 0 | 0 | 0 | 0 | 0 | 0 | 0 | 0 | 0 | 0 | 0 | 0 | 0 | 0 | 0 | 0 | 0 | 0 | 0 | 0 | 0 |  | Heating Oil/Electric | 0 | 0 | 0 | 0 | 0 | 0 | 0 | 0 | 0 | 0 | 0 | 0 | 0 | 0 | 0 | 0 | 0 | 0 | 0 | 0 | 0
| Shares (%) | [22 empty] | Shares (%) | [22 empty] | Shares (%) | [22 empty] | Shares (%) | [22 empty] | Shares (%) | [22 empty] | Shares (%) | [22 empty] | Shares (%)
| Heating Oil – Normal Efficiency | 19.2 | 17.4 | 15.4 | 13.5 | 11.8 | 10 | 8.3 | 6.8 | 5.4 | 4 | 2.8 | 1.9 | 1.3 | 0.8 | 0.4 | 0.3 | 0.2 | 0.1 | 0.1 | 0.1 | 0 |  | Heating Oil – Normal Efficiency | 2 | 1.2 | 0 | 0 | 0 | 0 | 0 | 0 | 0 | 0 | 0 | 0 | 0 | 0 | 0 | 0 | 0 | 0 | 0 | 0 | 0 |  | Heating Oil – Normal Efficiency | 5 | 4.2 | 3.4 | 2.8 | 2.2 | 1.7 | 1.2 | 0.6 | 0.3 | 0.1 | 0 | 0 | 0 | 0 | 0 | 0 | 0 | 0 | 0 | 0 | 0 |  | Heating Oil – Normal Efficiency | 1.1 | 0.8 | 0.6 | 0.5 | 0.2 | 0.1 | 0 | 0 | 0 | 0 | 0 | 0 | 0 | 0 | 0 | 0 | 0 | 0 | 0 | 0 | 0 |  | Heating Oil – Normal Efficiency | 3.3 | 2.7 | 2.1 | 1.6 | 1.2 | 0.7 | 0.4 | 0.2 | 0 | 0 | 0 | 0 | 0 | 0 | 0 | 0 | 0 | 0 | 0 | 0 | 0 |  | Heating Oil – Normal Efficiency | 0.6 | 0.6 | 0.5 | 0.4 | 0.3 | 0.3 | 0.2 | 0.2 | 0.1 | 0.1 | 0 | 0 | 0 | 0 | 0 | 0 | 0 | 0 | 0 | 0 | 0 |  | Heating Oil – Normal Efficiency | 5.1 | 4.5 | 3.8 | 3.1 | 2.5 | 1.9 | 1.4 | 1 | 0.6 | 0.5 | 0.4 | 0.3 | 0.3 | 0.2 | 0.3 | 0.2 | 0.2 | 0.1 | 0.1 | 0.1 | 0.2
| Heating Oil – Medium Efficiency | 21.1 | 22.7 | 24.7 | 26.1 | 27 | 27.9 | 28.5 | 28.7 | 28.5 | 28.2 | 27.9 | 27.3 | 26.6 | 25.9 | 25.1 | 24.1 | 22.9 | 21.6 | 20.8 | 20.1 | 19.4 |  | Heating Oil – Medium Efficiency | 9.6 | 9.7 | 10.1 | 10 | 9.8 | 9.5 | 9.1 | 8.8 | 8.6 | 8.3 | 8.1 | 7.8 | 7.6 | 7.4 | 7.1 | 6.8 | 6.4 | 5.9 | 5.4 | 4.8 | 4.1 |  | Heating Oil – Medium Efficiency | 4.7 | 5.1 | 5.1 | 5.2 | 5.4 | 5.5 | 5.3 | 5.2 | 5.1 | 5 | 4.9 | 4.8 | 4.7 | 4.5 | 4.3 | 4.1 | 3.8 | 3.5 | 3.2 | 2.9 | 2.6 |  | Heating Oil – Medium Efficiency | 1.3 | 1.4 | 1.4 | 1.5 | 1.5 | 1.5 | 1.5 | 1.5 | 1.4 | 1.4 | 1.4 | 1.3 | 1.3 | 1.3 | 1.2 | 1.2 | 1.1 | 1 | 0.9 | 0.8 | 0.6 |  | Heating Oil – Medium Efficiency | 2.1 | 2.6 | 2.6 | 2.7 | 2.7 | 2.7 | 2.6 | 2.5 | 2.4 | 2.4 | 2.3 | 2.3 | 2.2 | 2.1 | 2 | 1.9 | 1.8 | 1.7 | 1.6 | 1.5 | 1.4 |  | Heating Oil – Medium Efficiency | 0.3 | 0.3 | 0.4 | 0.5 | 0.5 | 0.5 | 0.5 | 0.5 | 0.5 | 0.5 | 0.4 | 0.4 | 0.4 | 0.4 | 0.4 | 0.3 | 0.3 | 0.3 | 0.3 | 0.3 | 0.3 |  | Heating Oil – Medium Efficiency | 2.7 | 3.2 | 3.6 | 3.9 | 4.1 | 4.4 | 4.6 | 4.7 | 4.6 | 4.5 | 4.5 | 4.7 | 4.6 | 4.6 | 4.5 | 4.4 | 4.4 | 4.3 | 4.1 | 4.1 | 3.9
| Heating Oil – High Efficiency | 0 | 0 | 0 | 0 | 0 | 0 | 0 | 0 | 0 | 0 | 0 | 0 | 0 | 0 | 0 | 0 | 0 | 0 | 0 | 0 | 0 |  | Heating Oil – High Efficiency | 0 | 0 | 0 | 0 | 0 | 0 | 0 | 0 | 0 | 0 | 0 | 0 | 0 | 0 | 0 | 0 | 0 | 0 | 0 | 0 | 0 |  | Heating Oil – High Efficiency | 0 | 0 | 0 | 0 | 0 | 0 | 0 | 0 | 0 | 0 | 0 | 0 | 0 | 0 | 0 | 0 | 0 | 0 | 0 | 0 | 0 |  | Heating Oil – High Efficiency | 0 | 0 | 0 | 0 | 0 | 0 | 0 | 0 | 0 | 0 | 0 | 0 | 0 | 0 | 0 | 0 | 0 | 0 | 0 | 0 | 0 |  | Heating Oil – High Efficiency | 0 | 0 | 0 | 0 | 0 | 0 | 0 | 0 | 0 | 0 | 0 | 0 | 0 | 0 | 0 | 0 | 0 | 0 | 0 | 0 | 0 |  | Heating Oil – High Efficiency | 0 | 0 | 0 | 0 | 0 | 0 | 0 | 0 | 0 | 0 | 0 | 0 | 0 | 0 | 0 | 0 | 0 | 0 | 0 | 0 | 0 |  | Heating Oil – High Efficiency | 0 | 0 | 0 | 0 | 0 | 0 | 0 | 0 | 0 | 0 | 0 | 0 | 0 | 0 | 0 | 0 | 0 | 0 | 0 | 0 | 0
| Natural Gas – Normal Efficiency | 0.2 | 0.2 | 0.2 | 0.2 | 0.2 | 0.2 | 0.2 | 0.1 | 0.1 | 0.1 | 0.1 | 0.1 | 0.1 | 0 | 0 | 0 | 0 | 0 | 0 | 0 | 0 |  | Natural Gas – Normal Efficiency | 4 | 3.9 | 3.6 | 3.3 | 2.9 | 2.5 | 2.1 | 1.7 | 1.3 | 1 | 0.7 | 0.4 | 0.2 | 0 | 0 | 0 | 0 | 0 | 0 | 0 | 0 |  | Natural Gas – Normal Efficiency | 30.3 | 28 | 25.6 | 23.2 | 20.7 | 18.3 | 15.9 | 13.5 | 11.4 | 9.3 | 7.4 | 5.6 | 4 | 2.6 | 1.3 | 0.3 | 0 | 0 | 0 | 0 | 0 |  | Natural Gas – Normal Efficiency | 28 | 25.7 | 23.4 | 21.1 | 18.8 | 16.5 | 14.3 | 12.1 | 10 | 8 | 6.3 | 4.5 | 3 | 1.6 | 0.3 | 0 | 0 | 0 | 0 | 0 | 0 |  | Natural Gas – Normal Efficiency | 46.2 | 42.9 | 39.6 | 35.6 | 31.9 | 28 | 24.5 | 21 | 17.6 | 14.7 | 12.1 | 9.6 | 7.4 | 5.4 | 3.8 | 2.7 | 1.8 | 1.2 | 0.8 | 0.3 | 0 |  | Natural Gas – Normal Efficiency | 46.8 | 42.4 | 37.7 | 33.3 | 28 | 23.6 | 19.6 | 16.1 | 13.2 | 10.8 | 8.9 | 7 | 5.4 | 3.9 | 2.7 | 1.7 | 1 | 0.4 | 0 | 0 | 0 |  | Natural Gas – Normal Efficiency | 24.1 | 22.6 | 21 | 19.1 | 16.9 | 14.7 | 12.5 | 10.5 | 8.7 | 6.9 | 5.5 | 4.2 | 3 | 1.9 | 1 | 0 | 0 | 0 | 0 | 0 | 0
| Natural Gas – Medium Efficiency | 0.5 | 0.5 | 0.5 | 0.5 | 0.5 | 0.5 | 0.5 | 0.5 | 0.5 | 0.5 | 0.5 | 0.4 | 0.4 | 0.4 | 0.4 | 0.4 | 0.4 | 0.4 | 0.3 | 0.3 | 0.2 |  | Natural Gas – Medium Efficiency | 0.7 | 0.8 | 0.8 | 0.8 | 0.8 | 0.9 | 0.9 | 0.9 | 0.9 | 0.9 | 0.8 | 0.8 | 0.7 | 0.7 | 0.6 | 0.6 | 0.5 | 0.5 | 0.4 | 0.4 | 0.4 |  | Natural Gas – Medium Efficiency | 20.2 | 21.3 | 22.3 | 23.1 | 23.7 | 24.2 | 24.6 | 24.9 | 24.9 | 24.7 | 24.2 | 23.5 | 22.8 | 22 | 21 | 19.9 | 18.6 | 17 | 15.5 | 14.1 | 12.7 |  | Natural Gas – Medium Efficiency | 16.4 | 17.4 | 18.2 | 18.9 | 19.5 | 19.9 | 20.3 | 20.6 | 20.5 | 20.3 | 19.8 | 19.1 | 18.3 | 17.5 | 16.3 | 15.1 | 13.8 | 12.4 | 11 | 9.7 | 8.5 |  | Natural Gas – Medium Efficiency | 23.3 | 25 | 26.9 | 28.7 | 30.4 | 32 | 33.2 | 33.6 | 33.6 | 33 | 32.2 | 31.1 | 29.6 | 27.9 | 25.9 | 24.3 | 22.8 | 21.1 | 19.6 | 18.2 | 16.9 |  | Natural Gas – Medium Efficiency | 43.2 | 46.2 | 49.3 | 51.9 | 54.8 | 57 | 58.8 | 59.7 | 59.3 | 59 | 57.1 | 55.2 | 53 | 50.4 | 47.6 | 44.3 | 41.5 | 38.8 | 35.9 | 33.1 | 30.4 |  | Natural Gas – Medium Efficiency | 19.7 | 20.5 | 21.6 | 23 | 24.2 | 25.4 | 26.4 | 27.1 | 27.5 | 27.6 | 27 | 26.4 | 25.6 | 24.8 | 23.9 | 22.8 | 21.4 | 19.9 | 18.5 | 17 | 15.6
| Natural Gas – High Efficiency | 0.6 | 0.6 | 0.6 | 0.7 | 0.7 | 0.7 | 0.8 | 1 | 1 | 1.1 | 1.1 | 1.2 | 1.2 | 1.2 | 1.3 | 1.5 | 1.8 | 2.1 | 2.2 | 2.3 | 2.5 |  | Natural Gas – High Efficiency | 0.9 | 0.9 | 0.9 | 1 | 1.2 | 1.5 | 1.8 | 2.2 | 2.5 | 2.9 | 3.2 | 3.5 | 3.8 | 4 | 4.2 | 4.3 | 4.5 | 4.6 | 4.7 | 4.7 | 4.8 |  | Natural Gas – High Efficiency | 16.4 | 18.2 | 20.3 | 22.2 | 24.4 | 26.6 | 29.1 | 31.3 | 33.6 | 35.8 | 38.1 | 40.3 | 42.3 | 44.4 | 46.4 | 48.3 | 49.8 | 51.2 | 52.8 | 54.3 | 55.8 |  | Natural Gas – High Efficiency | 13.4 | 14.9 | 16.4 | 18 | 19.5 | 21 | 23 | 24.3 | 25.9 | 27.8 | 29.7 | 31.9 | 33.8 | 35.7 | 37.6 | 39.1 | 40.3 | 41.5 | 42.9 | 44.2 | 45.3 |  | Natural Gas – High Efficiency | 17.7 | 19.4 | 21.5 | 24.1 | 26.6 | 29.4 | 32 | 35.3 | 38.8 | 42.1 | 45.3 | 48.6 | 51.9 | 55.1 | 57.9 | 60 | 61.5 | 62.7 | 64.2 | 65.7 | 66.8 |  | Natural Gas – High Efficiency | 5.2 | 6.4 | 7.9 | 9.5 | 11.4 | 13.3 | 15.1 | 17.2 | 20.1 | 22.3 | 25.7 | 28.9 | 32.2 | 35.7 | 39.2 | 42.6 | 45.5 | 47.9 | 50.7 | 53.2 | 55.5 |  | Natural Gas – High Efficiency | 11.3 | 11.8 | 12.6 | 13.6 | 14.7 | 15.8 | 16.8 | 17.6 | 19 | 20 | 21.1 | 21.9 | 22.9 | 23.7 | 24.6 | 25.6 | 26.2 | 26.9 | 28 | 29.1 | 30.1
| Electric | 38.3 | 38.5 | 38.6 | 38.9 | 39.6 | 40.6 | 41.8 | 43.1 | 44.7 | 46.7 | 48.6 | 50.6 | 52.3 | 54 | 55.6 | 57.1 | 58.6 | 60.2 | 61.1 | 61.9 | 62.7 |  | Electric | 63.3 | 63.9 | 64.8 | 65.2 | 65.5 | 66 | 66.9 | 67.5 | 68 | 68.4 | 68.8 | 69.3 | 69.7 | 70 | 70.3 | 70.6 | 71 | 71.4 | 71.8 | 72.2 | 72.7 |  | Electric | 16.8 | 16.6 | 16.5 | 16.4 | 16.3 | 16.4 | 16.5 | 16.7 | 16.9 | 17.2 | 17.5 | 17.8 | 18.1 | 18.4 | 18.7 | 18.9 | 19.1 | 19.3 | 19.4 | 19.5 | 19.6 |  | Electric | 33.1 | 33 | 33.3 | 33.1 | 33.7 | 34.3 | 34.5 | 35.2 | 35.9 | 36.4 | 36.9 | 37.5 | 38 | 38.6 | 39.1 | 39.4 | 39.6 | 39.9 | 40 | 40.2 | 40.4 |  | Electric | 3.3 | 3.2 | 3.1 | 3 | 2.9 | 3 | 3.1 | 3.3 | 3.6 | 4.1 | 4.6 | 5.3 | 6 | 6.8 | 7.7 | 8.7 | 9.8 | 11.1 | 11.7 | 12.3 | 12.9 |  | Electric | 1.7 | 1.9 | 2 | 2.3 | 2.8 | 3.2 | 3.7 | 4.2 | 4.7 | 5.4 | 6 | 6.5 | 7.1 | 7.7 | 8.5 | 9.2 | 10 | 10.9 | 11.3 | 11.7 | 12.2 |  | Electric | 29 | 28.9 | 28.7 | 28.5 | 28.7 | 29.1 | 29.6 | 30.3 | 31.1 | 32.2 | 33.3 | 34.4 | 35.6 | 36.8 | 38 | 39.2 | 40.2 | 41.3 | 41.8 | 42.3 | 42.9
| Heat Pump | 2.1 | 2.2 | 2.3 | 2.4 | 2.5 | 2.6 | 2.7 | 2.8 | 2.9 | 3 | 3.1 | 3.2 | 3.4 | 3.5 | 3.6 | 3.7 | 3.7 | 3.8 | 3.9 | 4 | 4.1 |  | Heat Pump | 3.3 | 3.4 | 3.5 | 3.6 | 3.7 | 3.8 | 3.9 | 3.9 | 4 | 4.1 | 4.2 | 4.3 | 4.4 | 4.4 | 4.5 | 4.6 | 4.7 | 4.9 | 5 | 5.1 | 5.2 |  | Heat Pump | 2.5 | 2.6 | 2.7 | 2.8 | 2.9 | 3 | 3.1 | 3.2 | 3.3 | 3.4 | 3.5 | 3.6 | 3.7 | 3.7 | 3.8 | 3.9 | 4 | 4.1 | 4.1 | 4.2 | 4.3 |  | Heat Pump | 2.1 | 2.3 | 2.4 | 2.5 | 2.6 | 2.7 | 2.8 | 2.9 | 3 | 3.1 | 3.2 | 3.3 | 3.4 | 3.5 | 3.6 | 3.7 | 3.8 | 3.9 | 4 | 4.1 | 4.2 |  | Heat Pump | 0.1 | 0.1 | 0.1 | 0.1 | 0.1 | 0.1 | 0.1 | 0.1 | 0 | 0 | 0 | 0 | 0 | 0 | 0 | 0 | 0 | 0 | 0 | 0 | 0 |  | Heat Pump | 0.4 | 0.4 | 0.4 | 0.4 | 0.4 | 0.4 | 0.5 | 0.5 | 0.5 | 0.5 | 0.5 | 0.5 | 0.6 | 0.6 | 0.6 | 0.6 | 0.6 | 0.6 | 0.7 | 0.7 | 0.7 |  | Heat Pump | 1.8 | 1.8 | 1.9 | 2 | 2 | 2.1 | 2.2 | 2.2 | 2.3 | 2.4 | 2.4 | 2.5 | 2.6 | 2.6 | 2.7 | 2.7 | 2.8 | 2.8 | 2.9 | 3 | 3
| Other1 | 1.1 | 1.1 | 1.1 | 1.1 | 1.2 | 1.3 | 1.4 | 1.4 | 1.5 | 1.6 | 1.6 | 1.6 | 1.5 | 1.5 | 1.5 | 1.5 | 1.4 | 1.4 | 1.4 | 1.4 | 1.3 |  | Other1 | 0.1 | 0.1 | 0.1 | 0.1 | 0.1 | 0.1 | 0.1 | 0.1 | 0.2 | 0.2 | 0.2 | 0.2 | 0.2 | 0.2 | 0.3 | 0.3 | 0.3 | 0.4 | 0.4 | 0.4 | 0.4 |  | Other1 | 1.3 | 1.3 | 1.2 | 1.2 | 1.2 | 1.2 | 1.3 | 1.3 | 1.4 | 1.5 | 1.7 | 1.8 | 1.9 | 2.1 | 2.3 | 2.5 | 2.7 | 2.9 | 3 | 3.1 | 3.2 |  | Other1 | 1 | 1 | 1 | 0.9 | 0.9 | 0.9 | 0.9 | 0.8 | 0.8 | 0.8 | 0.7 | 0.7 | 0.6 | 0.6 | 0.5 | 0.5 | 0.5 | 0.4 | 0.4 | 0.4 | 0.4 |  | Other1 | 1.7 | 1.7 | 1.7 | 1.7 | 1.7 | 1.7 | 1.7 | 1.7 | 1.6 | 1.6 | 1.6 | 1.5 | 1.5 | 1.4 | 1.4 | 1.4 | 1.3 | 1.3 | 1.3 | 1.2 | 1.2 |  | Other1 | 1.4 | 1.4 | 1.4 | 1.4 | 1.3 | 1.3 | 1.3 | 1.2 | 1.2 | 1.1 | 1.1 | 1.1 | 1 | 1 | 0.9 | 0.9 | 0.9 | 0.8 | 0.8 | 0.8 | 0.8 |  | Other1 | 2 | 2 | 2.1 | 2.1 | 2 | 2 | 1.9 | 1.8 | 1.7 | 1.7 | 1.6 | 1.5 | 1.4 | 1.3 | 1.3 | 1.2 | 1.1 | 1.1 | 1 | 1 | 1
| Wood | 13.6 | 13.3 | 13.2 | 13.1 | 13 | 12.8 | 12.5 | 12.2 | 12 | 11.6 | 11.1 | 10.6 | 10 | 9.5 | 8.9 | 8.4 | 7.8 | 7.3 | 7.1 | 6.8 | 6.6 |  | Wood | 6.5 | 6.3 | 6.2 | 6 | 5.9 | 5.8 | 5.4 | 5.2 | 5 | 4.8 | 4.5 | 4.3 | 4 | 3.7 | 3.5 | 3.3 | 3 | 2.8 | 2.7 | 2.6 | 2.6 |  | Wood | 2.1 | 2 | 2.1 | 2.3 | 2.2 | 2.4 | 2.3 | 2.4 | 2.3 | 2.2 | 2 | 1.9 | 1.7 | 1.6 | 1.5 | 1.3 | 1.2 | 1.1 | 1.1 | 1 | 1 |  | Wood | 3.6 | 3.5 | 3.3 | 3.4 | 3.3 | 3.1 | 2.8 | 2.6 | 2.4 | 2.2 | 2 | 1.7 | 1.5 | 1.3 | 1.2 | 1 | 0.9 | 0.8 | 0.7 | 0.7 | 0.6 |  | Wood | 2 | 2 | 2 | 2.1 | 2.1 | 2.1 | 2 | 2 | 1.9 | 1.7 | 1.5 | 1.3 | 1.2 | 1 | 0.9 | 0.8 | 0.7 | 0.6 | 0.6 | 0.5 | 0.5 |  | Wood | 0.3 | 0.3 | 0.3 | 0.3 | 0.3 | 0.3 | 0.3 | 0.3 | 0.3 | 0.2 | 0.2 | 0.2 | 0.2 | 0.2 | 0.2 | 0.2 | 0.1 | 0.1 | 0.1 | 0.1 | 0.1 |  | Wood | 3.4 | 3.7 | 3.8 | 3.8 | 3.8 | 3.7 | 3.8 | 3.8 | 3.5 | 3.3 | 3.2 | 3.1 | 3 | 3 | 2.9 | 2.8 | 2.7 | 2.6 | 2.5 | 2.5 | 2.5
| Dual Systems | [22 empty] | Dual Systems | [22 empty] | Dual Systems | [22 empty] | Dual Systems | [22 empty] | Dual Systems | [22 empty] | Dual Systems | [22 empty] | Dual Systems
| Wood/Electric | 1.7 | 1.7 | 1.7 | 1.7 | 1.6 | 1.6 | 1.6 | 1.6 | 1.6 | 1.5 | 1.5 | 1.5 | 1.5 | 1.5 | 1.5 | 1.4 | 1.4 | 1.4 | 1.4 | 1.4 | 1.4 |  | Wood/Electric | 3.6 | 3.6 | 3.6 | 3.6 | 3.6 | 3.5 | 3.5 | 3.4 | 3.4 | 3.3 | 3.3 | 3.2 | 3.2 | 3.2 | 3.2 | 3.2 | 3.2 | 3.2 | 3.2 | 3.2 | 3.2 |  | Wood/Electric | 0.2 | 0.2 | 0.2 | 0.2 | 0.2 | 0.2 | 0.2 | 0.2 | 0.2 | 0.2 | 0.2 | 0.2 | 0.2 | 0.2 | 0.2 | 0.2 | 0.2 | 0.2 | 0.2 | 0.2 | 0.2 |  | Wood/Electric | 0 | 0 | 0 | 0 | 0 | 0 | 0 | 0 | 0 | 0 | 0 | 0 | 0 | 0 | 0 | 0 | 0 | 0 | 0 | 0 | 0 |  | Wood/Electric | 0 | 0 | 0 | 0 | 0 | 0 | 0 | 0 | 0 | 0 | 0 | 0 | 0 | 0 | 0 | 0 | 0 | 0 | 0 | 0 | 0 |  | Wood/Electric | 0 | 0 | 0 | 0 | 0 | 0 | 0 | 0 | 0 | 0 | 0 | 0 | 0 | 0 | 0 | 0 | 0 | 0 | 0 | 0 | 0 |  | Wood/Electric | 0.6 | 0.6 | 0.6 | 0.6 | 0.6 | 0.6 | 0.6 | 0.6 | 0.6 | 0.6 | 0.6 | 0.6 | 0.6 | 0.6 | 0.6 | 0.6 | 0.6 | 0.6 | 0.6 | 0.6 | 0.6
| Wood/Heating Oil | 1.1 | 1.1 | 1.1 | 1.1 | 1.1 | 1.1 | 1 | 1 | 1 | 1 | 1 | 1 | 0.9 | 0.9 | 0.9 | 0.9 | 0.9 | 0.9 | 0.9 | 0.9 | 0.9 |  | Wood/Heating Oil | 1.4 | 1.4 | 1.4 | 1.4 | 1.4 | 1.4 | 1.4 | 1.3 | 1.3 | 1.3 | 1.3 | 1.3 | 1.3 | 1.3 | 1.3 | 1.3 | 1.2 | 1.2 | 1.3 | 1.3 | 1.3 |  | Wood/Heating Oil | 0.2 | 0.2 | 0.2 | 0.2 | 0.2 | 0.2 | 0.2 | 0.2 | 0.2 | 0.2 | 0.2 | 0.2 | 0.2 | 0.2 | 0.2 | 0.2 | 0.2 | 0.2 | 0.2 | 0.2 | 0.2 |  | Wood/Heating Oil | 0 | 0 | 0 | 0 | 0 | 0 | 0 | 0 | 0 | 0 | 0 | 0 | 0 | 0 | 0 | 0 | 0 | 0 | 0 | 0 | 0 |  | Wood/Heating Oil | 0 | 0 | 0 | 0 | 0 | 0 | 0 | 0 | 0 | 0 | 0 | 0 | 0 | 0 | 0 | 0 | 0 | 0 | 0 | 0 | 0 |  | Wood/Heating Oil | 0 | 0 | 0 | 0 | 0 | 0 | 0 | 0 | 0 | 0 | 0 | 0 | 0 | 0 | 0 | 0 | 0 | 0 | 0 | 0 | 0 |  | Wood/Heating Oil | 0.1 | 0.1 | 0.1 | 0.1 | 0.1 | 0.1 | 0.1 | 0.1 | 0.1 | 0.1 | 0.1 | 0.1 | 0.1 | 0.1 | 0.1 | 0.1 | 0.1 | 0.1 | 0.1 | 0.1 | 0.1
| Natural Gas/Electric | 0 | 0 | 0 | 0 | 0 | 0 | 0 | 0 | 0 | 0 | 0 | 0 | 0 | 0 | 0 | 0 | 0 | 0 | 0 | 0 | 0 |  | Natural Gas/Electric | 0.2 | 0.2 | 0.2 | 0.2 | 0.2 | 0.2 | 0.2 | 0.2 | 0.2 | 0.2 | 0.2 | 0.2 | 0.2 | 0.2 | 0.2 | 0.2 | 0.2 | 0.2 | 0.2 | 0.2 | 0.2 |  | Natural Gas/Electric | 0.3 | 0.3 | 0.3 | 0.3 | 0.3 | 0.3 | 0.3 | 0.3 | 0.3 | 0.3 | 0.3 | 0.3 | 0.3 | 0.3 | 0.3 | 0.3 | 0.3 | 0.3 | 0.3 | 0.3 | 0.3 |  | Natural Gas/Electric | 0 | 0 | 0 | 0 | 0 | 0 | 0 | 0 | 0 | 0 | 0 | 0 | 0 | 0 | 0 | 0 | 0 | 0 | 0 | 0 | 0 |  | Natural Gas/Electric | 0.5 | 0.5 | 0.4 | 0.4 | 0.4 | 0.4 | 0.4 | 0.4 | 0.4 | 0.4 | 0.3 | 0.3 | 0.3 | 0.3 | 0.3 | 0.3 | 0.3 | 0.3 | 0.3 | 0.2 | 0.2 |  | Natural Gas/Electric | 0.1 | 0.1 | 0.1 | 0.1 | 0.1 | 0.1 | 0.1 | 0.1 | 0.1 | 0.1 | 0.1 | 0.1 | 0.1 | 0.1 | 0.1 | 0.1 | 0.1 | 0.1 | 0.1 | 0.1 | 0.1 |  | Natural Gas/Electric | 0.2 | 0.2 | 0.2 | 0.2 | 0.2 | 0.2 | 0.2 | 0.2 | 0.3 | 0.3 | 0.3 | 0.3 | 0.3 | 0.3 | 0.3 | 0.3 | 0.3 | 0.3 | 0.3 | 0.3 | 0.3
| Heating Oil/Electric | 0.7 | 0.7 | 0.7 | 0.7 | 0.7 | 0.7 | 0.7 | 0.8 | 0.8 | 0.8 | 0.8 | 0.8 | 0.8 | 0.8 | 0.8 | 0.8 | 0.8 | 0.8 | 0.8 | 0.8 | 0.8 |  | Heating Oil/Electric | 4.4 | 4.6 | 4.7 | 4.7 | 4.8 | 4.8 | 4.7 | 4.7 | 4.7 | 4.7 | 4.7 | 4.7 | 4.7 | 4.8 | 4.8 | 4.8 | 4.9 | 4.9 | 5 | 5 | 5.1 |  | Heating Oil/Electric | 0.1 | 0.1 | 0.1 | 0.1 | 0.1 | 0.1 | 0.1 | 0.1 | 0.1 | 0.1 | 0.1 | 0.1 | 0.1 | 0.1 | 0.1 | 0.1 | 0.1 | 0.1 | 0.1 | 0.1 | 0.1 |  | Heating Oil/Electric | 0 | 0 | 0 | 0 | 0 | 0 | 0 | 0 | 0 | 0 | 0 | 0 | 0 | 0 | 0 | 0 | 0 | 0 | 0 | 0 | 0 |  | Heating Oil/Electric | 0 | 0 | 0 | 0 | 0 | 0 | 0 | 0 | 0 | 0 | 0 | 0 | 0 | 0 | 0 | 0 | 0 | 0 | 0 | 0 | 0 |  | Heating Oil/Electric | 0 | 0 | 0 | 0 | 0 | 0 | 0 | 0 | 0 | 0 | 0 | 0 | 0 | 0 | 0 | 0 | 0 | 0 | 0 | 0 | 0 |  | Heating Oil/Electric | 0 | 0 | 0 | 0 | 0 | 0 | 0 | 0 | 0 | 0 | 0 | 0 | 0 | 0 | 0 | 0 | 0 | 0 | 0 | 0 | 0
1) “Other” includes coal and propane. | [22 empty] | 1) “Other” includes coal and propane. | [22 empty] | 1) “Other” includes coal and propane. | [22 empty] | 1) “Other” includes coal and propane. | [22 empty] | 1) “Other” includes coal and propane. | [22 empty] | 1) “Other” includes coal and propane. | [22 empty] | 1) “Other” includes coal and propane.

## TechHeat-RES-AP
~FI_T: Stock
|  | TechName | Comm-IN | Comm-OUT | AT | QU | ON | MA | SA | AL | BC | CAP per dwelling (Mw) |  |  | the unit for this tabel nr is GW because the stock unit is thousand
Single Detached | Heating Oil – Normal Efficiency | R_ES-SH-AP_OIL_NE | RSDOIL | R_ES-AP-SpHeat | 0.0001 | 0 | 0 | 0 | 0 | 0 | 0.0004 | 0.001
| Heating Oil – Medium Efficiency | R_ES-SH-AP_OIL_ME | RSDOIL | R_ES-AP-SpHeat | 0.0482 | 0.095 | 0.0414 | 0.0011 | 0.0015 | 0.0009 | 0.0185 | 0.001
| Heating Oil – High Efficiency | R_ES-SH-AP_OIL_HE | RSDOIL | R_ES-AP-SpHeat | 0 | 0 | 0 | 0 | 0 | 0 | 0 | 0.001
| Natural Gas – Normal Efficiency | R_ES-SH-AP_GAS_NE | RSDGAS | R_ES-AP-SpHeat | 0 | 0 | 0 | 0 | 0.0003 | 0 | 0 | 0.001
| Natural Gas – Medium Efficiency | R_ES-SH-AP_GAS_ME | RSDGAS | R_ES-AP-SpHeat | 0.0007 | 0.0079 | 0.2102 | 0.0134 | 0.017 | 0.1333 | 0.123 | 0.001
| Natural Gas – High Efficiency | R_ES-SH-AP_GAS_HE | RSDGAS | R_ES-AP-SpHeat | 0.0062 | 0.0917 | 0.9884 | 0.0614 | 0.0647 | 0.2062 | 0.2514 | 0.001
| Electric | R_ES-SH-AP_ELC | RSDELC | R_ES-AP-SpHeat | 0.1417 | 1.5065 | 0.3661 | 0.0568 | 0.0126 | 0.0481 | 0.361 | 0.001
| Heat Pump | R_ES-SH-AP_HET | RSDHET | R_ES-AP-SpHeat | 0.0037 | 0.0181 | 0.025 | 0.0032 | 0 | 0.0023 | 0.0162 | 0.001
| Other1 | R_ES-SH-AP_COAPRO | RSDCOAPRO | R_ES-AP-SpHeat | 0.0035 | 0.008 | 0.0567 | 0.0006 | 0.0012 | 0.0031 | 0.0066 | 0.001
| Wood | R_ES-SH-AP_WOD | RSDWOD | R_ES-AP-SpHeat | 0.0173 | 0.0489 | 0.0184 | 0.0009 | 0.0005 | 0.0005 | 0.0174 | 0.001
| Wood/Electric | R_ES-SH-AP_WOD_ELC | RSDELC | R_ES-AP-SpHeat | 0.0015 | 0.0212 | 0.0011 | 0 | 0 | 0 | 0.0028 | 0.001
|  |  | RSDWOD | [8 empty] | 0.001
| Wood/Heating Oil | R_ES-SH-AP_WOD_OIL | RSDOIL | R_ES-AP-SpHeat | 0.0009 | 0.0087 | 0.0013 | 0 | 0 | 0 | 0.0003 | 0.001
|  |  | RSDWOD | [8 empty] | 0.001
| Natural Gas/Electric | R_ES-SH-AP_GAS_ELC | RSDELC | R_ES-AP-SpHeat | 0 | 0.0106 | 0.0048 | 0 | 0 | 0.0036 | 0.0013 | 0.001
|  |  | RSDGAS | [8 empty] | 0.001
| Heating Oil/Electric | R_ES-SH-AP_OIL_ELC | RSDELC | R_ES-AP-SpHeat | 0.0003 | 0.042 | 0.0035 | 0.0001 | 0 | 0 | 0 | 0.001
|  |  | RSDOIL | [8 empty] | 0.001
0.001
~FI_T: EFF
|  | TechName | Comm-IN | Comm-OUT | AT | QU | ON | MA | SA | AL | BC
|  | R_ES-SH-AP_OIL_NE | RSDOIL | R_ES-AP-SpHeat | 0.6 | 0.6 | 0.6 | 0.6 | 0.6 | 0.6 | 0.6
|  | R_ES-SH-AP_OIL_ME | RSDOIL | R_ES-AP-SpHeat | 0.78 | 0.78 | 0.78 | 0.78 | 0.78 | 0.78 | 0.78
|  | R_ES-SH-AP_OIL_HE | RSDOIL | R_ES-AP-SpHeat | 0.85 | 0.85 | 0.85 | 0.85 | 0.85 | 0.85 | 0.85
|  | R_ES-SH-AP_GAS_NE | RSDGAS | R_ES-AP-SpHeat | 0.62 | 0.62 | 0.62 | 0.62 | 0.62 | 0.62 | 0.62
|  | R_ES-SH-AP_GAS_ME | RSDGAS | R_ES-AP-SpHeat | 0.8 | 0.8 | 0.8 | 0.8 | 0.8 | 0.8 | 0.8
|  | R_ES-SH-AP_GAS_HE | RSDGAS | R_ES-AP-SpHeat | 0.9 | 0.9 | 0.9 | 0.9 | 0.9 | 0.9 | 0.9
|  | R_ES-SH-AP_ELC | RSDELC | R_ES-AP-SpHeat | 1 | 1 | 1 | 1 | 1 | 1 | 1
|  | R_ES-SH-AP_HET | RSDHET | R_ES-AP-SpHeat | 1.9 | 1.9 | 1.9 | 1.9 | 1.9 | 1.9 | 1.9
|  | R_ES-SH-AP_COAPRO | RSDCOAPRO | R_ES-AP-SpHeat | 0.5 | 0.5 | 0.5 | 0.5 | 0.5 | 0.5 | 0.5
|  | R_ES-SH-AP_WOD | RSDWOD | R_ES-AP-SpHeat | 0.5 | 0.5 | 0.5 | 0.5 | 0.5 | 0.5 | 0.5
|  | R_ES-SH-AP_WOD_ELC | RSDELC | R_ES-AP-SpHeat | 0.75 | 0.75 | 0.75 | 0.75 | 0.75 | 0.75 | 0.75 | 0.75 | 0.75 | 0.75 | 0.75 | 0.75 | 0.75 | 0.75
RSDWOD
|  | R_ES-SH-AP_WOD_OIL | RSDOIL | R_ES-AP-SpHeat | 0.675 | 0.675 | 0.675 | 0.675 | 0.675 | 0.675 | 0.675 | 0.675 | 0.675 | 0.675 | 0.675 | 0.675 | 0.675 | 0.675
RSDWOD
|  | R_ES-SH-AP_GAS_ELC | RSDELC | R_ES-AP-SpHeat | 0.9 | 0.9 | 0.9 | 0.9 | 0.9 | 0.9 | 0.9 | 0.9 | 0.9 | 0.9 | 0.9 | 0.9 | 0.9 | 0.9
RSDGAS
|  | R_ES-SH-AP_OIL_ELC | RSDELC | R_ES-AP-SpHeat | 0.89 | 0.89 | 0.89 | 0.89 | 0.89 | 0.89 | 0.89 | 0.89 | 0.89 | 0.89 | 0.89 | 0.89 | 0.89 | 0.89
RSDOIL
[12 empty] | unit is PJ/GW |  |  | consumption share proportion table (the sum of 4 household type is 1)
|  |  |  | NCAP_AFA/Consumption share | [10 empty] | this is table is for the consumption share of SingleDetached
|  | TechName | Comm-IN | Comm-OUT | AT | QU | ON | MA | SA | AL | BC |  |  |  | TechName | LimType | CommName | AT | QU | ON | MA | SA | AL | BC
|  | R_ES-SH-AP_OIL_NE | RSDOIL | R_ES-AP-SpHeat | 14.8607 | 3.9229 | 5.7084 | 4.0406 | 2.8457 | 0.43969 | 0.88057 |  |  |  | R_ES-SH-AP_OIL_NE | RSDOIL | R_ES-AP-SpHeat | 0.079547 | 0.29186 | 0.13489 | 0.12122 | 0.090375 | 0.1092 | 0.1388
|  | R_ES-SH-AP_OIL_ME | RSDOIL | R_ES-AP-SpHeat | 14.8607 | 3.9229 | 5.7084 | 4.0406 | 2.8457 | 0.43969 | 0.88057 |  |  |  | R_ES-SH-AP_OIL_ME | RSDOIL | R_ES-AP-SpHeat | 0.079547 | 0.29186 | 0.13489 | 0.12122 | 0.090375 | 0.1092 | 0.1388
|  | R_ES-SH-AP_OIL_HE | RSDOIL | R_ES-AP-SpHeat | 14.8607 | 3.9229 | 5.7084 | 4.0406 | 2.8457 | 0.43969 | 0.88057 |  |  |  | R_ES-SH-AP_OIL_HE | RSDOIL | R_ES-AP-SpHeat | 0.079547 | 0.29186 | 0.13489 | 0.12122 | 0.090375 | 0.1092 | 0.1388
|  | R_ES-SH-AP_GAS_NE | RSDGAS | R_ES-AP-SpHeat | 3.2654 | 6.4438 | 6.0603 | 7.0802 | 10.7358 | 11.6534 | 4.0084 |  |  |  | R_ES-SH-AP_GAS_NE | RSDGAS | R_ES-AP-SpHeat | 0.079547 | 0.29186 | 0.13489 | 0.12122 | 0.090375 | 0.1092 | 0.1388
|  | R_ES-SH-AP_GAS_ME | RSDGAS | R_ES-AP-SpHeat | 3.2654 | 6.4438 | 6.0603 | 7.0802 | 10.7358 | 11.6534 | 4.0084 |  |  |  | R_ES-SH-AP_GAS_ME | RSDGAS | R_ES-AP-SpHeat | 0.079547 | 0.29186 | 0.13489 | 0.12122 | 0.090375 | 0.1092 | 0.1388
|  | R_ES-SH-AP_GAS_HE | RSDGAS | R_ES-AP-SpHeat | 3.2654 | 6.4438 | 6.0603 | 7.0802 | 10.7358 | 11.6534 | 4.0084 |  |  |  | R_ES-SH-AP_GAS_HE | RSDGAS | R_ES-AP-SpHeat | 0.079547 | 0.29186 | 0.13489 | 0.12122 | 0.090375 | 0.1092 | 0.1388
|  | R_ES-SH-AP_ELC | RSDELC | R_ES-AP-SpHeat | 6.3137 | 2.7711 | 4.5452 | 7.2807 | 9.8044 | 8.7713 | 2.5624 |  |  |  | R_ES-SH-AP_ELC | RSDELC | R_ES-AP-SpHeat | 0.079547 | 0.29186 | 0.13489 | 0.12122 | 0.090375 | 0.1092 | 0.1388
|  | R_ES-SH-AP_HET | RSDHET | R_ES-AP-SpHeat | [10 empty] | R_ES-SH-AP_HET | RSDHET | R_ES-AP-SpHeat | 0.079547 | 0.29186 | 0.13489 | 0.12122 | 0.090375 | 0.1092 | 0.1388
|  | R_ES-SH-AP_COAPRO | RSDCOAPRO | R_ES-AP-SpHeat | 5.41 | 5.1679 | 4.4355 | 18.3706 | 5.1248 | 16.6261 | 4.6961 |  |  |  | R_ES-SH-AP_COAPRO | RSDCOAPRO | R_ES-AP-SpHeat | 0.079547 | 0.29186 | 0.13489 | 0.12122 | 0.090375 | 0.1092 | 0.1388
|  | R_ES-SH-AP_WOD | RSDWOD | R_ES-AP-SpHeat | 0.8197 | 2.3571 | 1.12 | 0.13175 | 0.049364 | 0.13315 | 0.3728 |  |  |  | R_ES-SH-AP_WOD | RSDWOD | R_ES-AP-SpHeat | 0.079547 | 0.29186 | 0.13489 | 0.12122 | 0.090375 | 0.1092 | 0.1388
|  | R_ES-SH-AP_WOD_ELC | RSDELC | R_ES-AP-SpHeat | 0.1 | 0.1 | 0.1 | 0.1 | 0.1 | 0.1 | 0.1 |  |  |  | R_ES-SH-AP_WOD_ELC | RSDELC | R_ES-AP-SpHeat | 0.079547 | 0.29186 | 0.13489 | 0.12122 | 0.090375 | 0.1092 | 0.1388
|  |  | RSDWOD | [12 empty] | RSDWOD | R_ES-AP-SpHeat | 0.079547 | 0.29186 | 0.13489 | 0.12122 | 0.090375 | 0.1092 | 0.1388
|  | R_ES-SH-AP_WOD_OIL | RSDOIL | R_ES-AP-SpHeat | 0.1 | 0.1 | 0.1 | 0.1 | 0.1 | 0.1 | 0.1 |  |  |  | R_ES-SH-AP_WOD_OIL | RSDOIL | R_ES-AP-SpHeat | 0.079547 | 0.29186 | 0.13489 | 0.12122 | 0.090375 | 0.1092 | 0.1388
|  |  | RSDWOD | [12 empty] | RSDWOD | R_ES-AP-SpHeat | 0.079547 | 0.29186 | 0.13489 | 0.12122 | 0.090375 | 0.1092 | 0.1388
|  | R_ES-SH-AP_GAS_ELC | RSDELC | R_ES-AP-SpHeat | 0.1 | 0.1 | 0.1 | 0.1 | 0.1 | 0.1 | 0.1 |  |  |  | R_ES-SH-AP_GAS_ELC | RSDELC | R_ES-AP-SpHeat | 0.079547 | 0.29186 | 0.13489 | 0.12122 | 0.090375 | 0.1092 | 0.1388
|  |  | RSDGAS | [12 empty] | RSDGAS | R_ES-AP-SpHeat | 0.079547 | 0.29186 | 0.13489 | 0.12122 | 0.090375 | 0.1092 | 0.1388
|  | R_ES-SH-AP_OIL_ELC | RSDELC | R_ES-AP-SpHeat | 0.1 | 0.1 | 0.1 | 0.1 | 0.1 | 0.1 | 0.1 |  |  |  | R_ES-SH-AP_OIL_ELC | RSDELC | R_ES-AP-SpHeat | 0.079547 | 0.29186 | 0.13489 | 0.12122 | 0.090375 | 0.1092 | 0.1388
|  |  | RSDOIL | [12 empty] | RSDOIL | R_ES-AP-SpHeat | 0.079547 | 0.29186 | 0.13489 | 0.12122 | 0.090375 | 0.1092 | 0.1388
~FI_T: AFA
|  | TechName | Comm-IN | Comm-OUT | AT | QU | ON | MA | SA | AL | BC
|  | R_ES-SH-AP_OIL_NE | RSDOIL | R_ES-AP-SpHeat | 1.1821 | 1.1449 | 0.76999 | 0.48978 | 0.25718 | 0.048014 | 0.12222 | 0.57346
|  | R_ES-SH-AP_OIL_ME | RSDOIL | R_ES-AP-SpHeat | 1.1821 | 1.1449 | 0.76999 | 0.48978 | 0.25718 | 0.048014 | 0.12222 | 0.57346
|  | R_ES-SH-AP_OIL_HE | RSDOIL | R_ES-AP-SpHeat | 1.1821 | 1.1449 | 0.76999 | 0.48978 | 0.25718 | 0.048014 | 0.12222 | 0.57346
|  | R_ES-SH-AP_GAS_NE | RSDGAS | R_ES-AP-SpHeat | 0.25975 | 1.8807 | 0.81744 | 0.85823 | 0.97024 | 1.2726 | 0.55635 | 0.94504
|  | R_ES-SH-AP_GAS_ME | RSDGAS | R_ES-AP-SpHeat | 0.25975 | 1.8807 | 0.81744 | 0.85823 | 0.97024 | 1.2726 | 0.55635 | 0.94504
|  | R_ES-SH-AP_GAS_HE | RSDGAS | R_ES-AP-SpHeat | 0.25975 | 1.8807 | 0.81744 | 0.85823 | 0.97024 | 1.2726 | 0.55635 | 0.94504
|  | R_ES-SH-AP_ELC | RSDELC | R_ES-AP-SpHeat | 0.50223 | 0.80879 | 0.61309 | 0.88255 | 0.88607 | 0.95783 | 0.35566 | 0.71517
|  | R_ES-SH-AP_HET | RSDHET | R_ES-AP-SpHeat | 0 | 0 | 0 | 0 | 0 | 0 | 0 | 0
|  | R_ES-SH-AP_COAPRO | RSDCOAPRO | R_ES-AP-SpHeat | 0.43035 | 1.5083 | 0.59828 | 2.2268 | 0.46315 | 1.8156 | 0.6518 | 1.0992
|  | R_ES-SH-AP_WOD | RSDWOD | R_ES-AP-SpHeat | 0.065204 | 0.68796 | 0.15107 | 0.015971 | 0.0044613 | 0.01454 | 0.051743 | 0.14156
|  | R_ES-SH-AP_WOD_ELC | RSDELC | R_ES-AP-SpHeat | 0.1 | 0.1 | 0.1 | 0.1 | 0.1 | 0.1 | 0.1 | 0.1
RSDWOD
|  | R_ES-SH-AP_WOD_OIL | RSDOIL | R_ES-AP-SpHeat | 0.1 | 0.1 | 0.1 | 0.1 | 0.1 | 0.1 | 0.1 | 0.1
RSDWOD
|  | R_ES-SH-AP_GAS_ELC | RSDELC | R_ES-AP-SpHeat | 0.1 | 0.1 | 0.1 | 0.1 | 0.1 | 0.1 | 0.1 | 0.1
RSDGAS
|  | R_ES-SH-AP_OIL_ELC | RSDELC | R_ES-AP-SpHeat | 0.1 | 0.1 | 0.1 | 0.1 | 0.1 | 0.1 | 0.1 | 0.1
RSDOIL
|  | 0 |  | FI_T
|  | TechName | Comm-IN | Comm-OUT
|  | R_ES-SH-AP_OIL_NE | RSDOIL | R_ES-AP-SpHeat
|  | R_ES-SH-AP_OIL_ME | RSDOIL | R_ES-AP-SpHeat
|  |  | RSDOIL | R_ES-AP-SpHeat
|  | R_ES-SH-AP_GAS_NE | RSDGAS | R_ES-AP-SpHeat
|  | R_ES-SH-AP_GAS_ME | RSDGAS | R_ES-AP-SpHeat
|  | R_ES-SH-AP_GAS_HE | RSDGAS | R_ES-AP-SpHeat
|  | R_ES-SH-AP_ELC | RSDELC | R_ES-AP-SpHeat
|  | R_ES-SH-AP_HET | RSDHET | R_ES-AP-SpHeat
|  | R_ES-SH-AP_COAPRO | RSDCOAPRO | R_ES-AP-SpHeat
|  | R_ES-SH-AP_WOD | RSDWOD | R_ES-AP-SpHeat
|  | R_ES-SH-AP_WOD_ELC | RSDELC | R_ES-AP-SpHeat
|  |  | RSDWOD | R_ES-AP-SpHeat
|  | R_ES-SH-AP_WOD_OIL | RSDOIL | R_ES-AP-SpHeat
|  |  | RSDWOD | R_ES-AP-SpHeat
|  | R_ES-SH-AP_GAS_ELC | RSDELC | R_ES-AP-SpHeat
|  |  | RSDGAS | R_ES-AP-SpHeat
|  | R_ES-SH-AP_OIL_ELC | RSDELC | R_ES-AP-SpHeat
|  |  | RSDOIL | R_ES-AP-SpHeat
~FI_T: Share-I~UP
|  | TechName | Comm-IN | Comm-OUT | AT | QU | ON | MA | SA | AL | BC
|  | R_ES-SH-AP_WOD_ELC | RSDELC | R_ES-AP-SpHeat | 50% | 50% | 50% | 50% | 50% | 50% | 50% | [5 empty] | ~FI_T: CAP2ACT
|  |  | RSDWOD |  | 50% | 50% | 50% | 50% | 50% | 50% | 50% |  |  |  | TechName | Comm-IN | Comm-OUT | AT | QU | ON | MA | SA | AL | BC
|  | R_ES-SH-AP_WOD_OIL | RSDOIL | R_ES-AP-SpHeat | 50% | 50% | 50% | 50% | 50% | 50% | 50% |  |  |  | R_ES-SH-AP_OIL_NE | RSDOIL | R_ES-AP-SpHeat | 31.54 | 31.54 | 31.54 | 31.54 | 31.54 | 31.54 | 31.54
|  |  | RSDWOD |  | 50% | 50% | 50% | 50% | 50% | 50% | 50% |  |  |  | R_ES-SH-AP_OIL_ME | RSDOIL | R_ES-AP-SpHeat | 31.54 | 31.54 | 31.54 | 31.54 | 31.54 | 31.54 | 31.54
|  | R_ES-SH-AP_GAS_ELC | RSDELC | R_ES-AP-SpHeat | 50% | 50% | 50% | 50% | 50% | 50% | 50% |  |  |  | R_ES-SH-AP_OIL_HE | RSDOIL | R_ES-AP-SpHeat | 31.54 | 31.54 | 31.54 | 31.54 | 31.54 | 31.54 | 31.54
|  |  | RSDGAS |  | 50% | 50% | 50% | 50% | 50% | 50% | 50% |  |  |  | R_ES-SH-AP_GAS_NE | RSDGAS | R_ES-AP-SpHeat | 31.54 | 31.54 | 31.54 | 31.54 | 31.54 | 31.54 | 31.54
|  | R_ES-SH-AP_OIL_ELC | RSDELC | R_ES-AP-SpHeat | 50% | 50% | 50% | 50% | 50% | 50% | 50% |  |  |  | R_ES-SH-AP_GAS_ME | RSDGAS | R_ES-AP-SpHeat | 31.54 | 31.54 | 31.54 | 31.54 | 31.54 | 31.54 | 31.54
|  |  | RSDOIL |  | 50% | 50% | 50% | 50% | 50% | 50% | 50% |  |  |  | R_ES-SH-AP_GAS_HE | RSDGAS | R_ES-AP-SpHeat | 31.54 | 31.54 | 31.54 | 31.54 | 31.54 | 31.54 | 31.54
|  | R_ES-SH-AP_OIL_NE | RSDOIL | R_ES-AP-SpHeat | 100% | 100% | 100% | 100% | 100% | 100% | 100% |  |  |  | R_ES-SH-AP_ELC | RSDELC | R_ES-AP-SpHeat | 31.54 | 31.54 | 31.54 | 31.54 | 31.54 | 31.54 | 31.54
|  | R_ES-SH-AP_OIL_ME | RSDOIL | R_ES-AP-SpHeat | 100% | 100% | 100% | 100% | 100% | 100% | 100% |  |  |  | R_ES-SH-AP_HET | RSDHET | R_ES-AP-SpHeat | 31.54 | 31.54 | 31.54 | 31.54 | 31.54 | 31.54 | 31.54
|  | R_ES-SH-AP_OIL_HE | RSDOIL | R_ES-AP-SpHeat | 100% | 100% | 100% | 100% | 100% | 100% | 100% |  |  |  | R_ES-SH-AP_COAPRO | RSDCOAPRO | R_ES-AP-SpHeat | 31.54 | 31.54 | 31.54 | 31.54 | 31.54 | 31.54 | 31.54
|  | R_ES-SH-AP_GAS_NE | RSDGAS | R_ES-AP-SpHeat | 100% | 100% | 100% | 100% | 100% | 100% | 100% |  |  |  | R_ES-SH-AP_WOD | RSDWOD | R_ES-AP-SpHeat | 31.54 | 31.54 | 31.54 | 31.54 | 31.54 | 31.54 | 31.54
|  | R_ES-SH-AP_GAS_ME | RSDGAS | R_ES-AP-SpHeat | 100% | 100% | 100% | 100% | 100% | 100% | 100% |  |  |  | R_ES-SH-AP_WOD_ELC | RSDELC | R_ES-AP-SpHeat | 31.54 | 31.54 | 31.54 | 31.54 | 31.54 | 31.54 | 31.54
|  | R_ES-SH-AP_GAS_HE | RSDGAS | R_ES-AP-SpHeat | 100% | 100% | 100% | 100% | 100% | 100% | 100% |  |  |  |  | RSDWOD
|  | R_ES-SH-AP_ELC | RSDELC | R_ES-AP-SpHeat | 100% | 100% | 100% | 100% | 100% | 100% | 100% |  |  |  | R_ES-SH-AP_WOD_OIL | RSDOIL | R_ES-AP-SpHeat | 31.54 | 31.54 | 31.54 | 31.54 | 31.54 | 31.54 | 31.54
|  | R_ES-SH-AP_HET | RSDHET | R_ES-AP-SpHeat | 100% | 100% | 100% | 100% | 100% | 100% | 100% |  |  |  |  | RSDWOD
|  | R_ES-SH-AP_COAPRO | RSDCOAPRO | R_ES-AP-SpHeat | 100% | 100% | 100% | 100% | 100% | 100% | 100% |  |  |  | R_ES-SH-AP_GAS_ELC | RSDELC | R_ES-AP-SpHeat | 31.54 | 31.54 | 31.54 | 31.54 | 31.54 | 31.54 | 31.54
|  | R_ES-SH-AP_WOD | RSDWOD | R_ES-AP-SpHeat | 100% | 100% | 100% | 100% | 100% | 100% | 100% |  |  |  |  | RSDGAS
[15 empty] | R_ES-SH-AP_OIL_ELC | RSDELC | R_ES-AP-SpHeat | 31.54 | 31.54 | 31.54 | 31.54 | 31.54 | 31.54 | 31.54
RSDOIL

## attached_ApartmentHeatingStock
Residential Sector | [22 empty] | Residential Sector | [22 empty] | Residential Sector | [22 empty] | Residential Sector | [22 empty] | Residential Sector | [22 empty] | Residential Sector | [22 empty] | Residential Sector
Atlantic | [22 empty] | Quebec | [22 empty] | Ontario | [22 empty] | Manitoba | [22 empty] | Saskatchewan | [22 empty] | Alberta | [22 empty] | British Columbia and Territories1
Table 24: Apartments Heating System Stock by Heating System Type | [22 empty] | Table 24: Apartments Heating System Stock by Heating System Type | [22 empty] | Table 24: Apartments Heating System Stock by Heating System Type | [22 empty] | Table 24: Apartments Heating System Stock by Heating System Type | [22 empty] | Table 24: Apartments Heating System Stock by Heating System Type | [22 empty] | Table 24: Apartments Heating System Stock by Heating System Type | [22 empty] | Table 24: Apartments Heating System Stock by Heating System Type
|  | 2000 | 2001 | 2002 | 2003 | 2004 | 2005 | 2006 | 2007 | 2008 | 2009 | 2010 | 2011 | 2012 | 2013 | 2014 | 2015 | 2016 | 2017 | 2018 | 2019 | 2020 |  |  | 2000 | 2001 | 2002 | 2003 | 2004 | 2005 | 2006 | 2007 | 2008 | 2009 | 2010 | 2011 | 2012 | 2013 | 2014 | 2015 | 2016 | 2017 | 2018 | 2019 | 2020 |  |  | 2000 | 2001 | 2002 | 2003 | 2004 | 2005 | 2006 | 2007 | 2008 | 2009 | 2010 | 2011 | 2012 | 2013 | 2014 | 2015 | 2016 | 2017 | 2018 | 2019 | 2020 |  |  | 2000 | 2001 | 2002 | 2003 | 2004 | 2005 | 2006 | 2007 | 2008 | 2009 | 2010 | 2011 | 2012 | 2013 | 2014 | 2015 | 2016 | 2017 | 2018 | 2019 | 2020 |  |  | 2000 | 2001 | 2002 | 2003 | 2004 | 2005 | 2006 | 2007 | 2008 | 2009 | 2010 | 2011 | 2012 | 2013 | 2014 | 2015 | 2016 | 2017 | 2018 | 2019 | 2020 |  |  | 2000 | 2001 | 2002 | 2003 | 2004 | 2005 | 2006 | 2007 | 2008 | 2009 | 2010 | 2011 | 2012 | 2013 | 2014 | 2015 | 2016 | 2017 | 2018 | 2019 | 2020 |  |  | 2000 | 2001 | 2002 | 2003 | 2004 | 2005 | 2006 | 2007 | 2008 | 2009 | 2010 | 2011 | 2012 | 2013 | 2014 | 2015 | 2016 | 2017 | 2018 | 2019 | 2020
| Total Apartment Heating System Stock (thousands) | 174.6 | 176 | 177.4 | 179.3 | 182.3 | 184.2 | 186.1 | 188.7 | 191 | 193.1 | 195.3 | 198 | 201.2 | 205.5 | 208.1 | 210.1 | 213 | 215.1 | 217.9 | 220.5 | 223.9 |  | Total Apartments Heating System Stock (thousands) | 1428.3 | 1435.8 | 1445.4 | 1461.4 | 1481.4 | 1503.9 | 1526.4 | 1548.9 | 1572 | 1592.9 | 1613.6 | 1635.9 | 1658.9 | 1680.5 | 1703.7 | 1722.9 | 1746.1 | 1770.7 | 1797.9 | 1827.2 | 1858.6 |  | Total Apartments Heating System Stock (thousands) | 1290.3 | 1297.7 | 1313.5 | 1326.4 | 1342.8 | 1363.7 | 1381.9 | 1394.7 | 1413.8 | 1431.5 | 1453.4 | 1476.9 | 1496.4 | 1518.3 | 1539 | 1580.3 | 1607.9 | 1633.5 | 1663.1 | 1685.4 | 1716.9 |  | Total Apartments Heating System Stock (thousands) | 108.2 | 108.7 | 108.9 | 109.4 | 110.6 | 111.3 | 112.2 | 113.4 | 115.1 | 117.2 | 117.8 | 119.2 | 120.6 | 122.4 | 123.9 | 125.8 | 128.4 | 130.4 | 132.7 | 135 | 137.6 |  | Total Apartments Heating System Stock (thousands) | 73.8 | 74.2 | 74.5 | 75 | 75.5 | 76 | 76.4 | 76.8 | 77.6 | 78.7 | 79.4 | 80.8 | 83 | 85.3 | 88 | 90.4 | 93 | 94.2 | 95.8 | 97.1 | 97.8 |  | Total Apartments Heating System Stock (thousands) | 243.2 | 249.6 | 255.4 | 263.1 | 270.9 | 277.7 | 285.1 | 291.4 | 301.3 | 310.2 | 316.3 | 320.1 | 325.1 | 332.5 | 341.4 | 353.3 | 367.2 | 375.2 | 380.2 | 389 | 397.9 |  | Total Apartment Heating System Stock (thousands) | 519.3 | 523.2 | 531 | 538 | 550.8 | 565.5 | 578.7 | 594.6 | 612.5 | 628 | 640 | 649.2 | 661.4 | 674.3 | 687 | 699.8 | 713.3 | 729.7 | 750.9 | 773.5 | 799
| Heating System Stock by Heating System Type (thousands) | [22 empty] | Heating System Stock by Heating System Type (thousands) | [22 empty] | Heating System Stock by Heating System Type (thousands) | [22 empty] | Heating System Stock by Heating System Type (thousands) | [22 empty] | Heating System Stock by Heating System Type (thousands) | [22 empty] | Heating System Stock by Heating System Type (thousands) | [22 empty] | Heating System Stock by Heating System Type (thousands)
| Heating Oil – Normal Efficiency | 39.8 | 37 | 34.5 | 31.9 | 29.7 | 27.1 | 24.2 | 21.6 | 19.2 | 16.2 | 13.3 | 11.1 | 9.5 | 8.4 | 6 | 4.6 | 3.1 | 1.7 | 0.4 | 0.2 | 0.1 |  | Heating Oil – Normal Efficiency | 68.3 | 55.6 | 37.6 | 22.6 | 7.8 | 0 | 0 | 0 | 0 | 0 | 0 | 0 | 0 | 0 | 0 | 0 | 0 | 0 | 0 | 0 | 0 |  | Heating Oil – Normal Efficiency | 63.1 | 54.2 | 44.6 | 37.9 | 31.7 | 25.9 | 18.2 | 9.9 | 5.4 | 2.3 | 0 | 0 | 0 | 0 | 0 | 0 | 0 | 0 | 0 | 0 | 0 |  | Heating Oil – Normal Efficiency | 1.7 | 1.4 | 1.1 | 0.8 | 0.6 | 0.4 | 0.2 | 0 | 0 | 0 | 0 | 0 | 0 | 0 | 0 | 0 | 0 | 0 | 0 | 0 | 0 |  | Heating Oil – Normal Efficiency | 2.4 | 2 | 1.6 | 1.3 | 0.9 | 0.6 | 0.3 | 0.1 | 0 | 0 | 0 | 0 | 0 | 0 | 0 | 0 | 0 | 0 | 0 | 0 | 0 |  | Heating Oil – Normal Efficiency | 1.9 | 1.7 | 1.6 | 1.4 | 1.2 | 1.1 | 0.9 | 0.8 | 0.7 | 0.5 | 0.4 | 0.2 | 0.1 | 0 | 0 | 0 | 0 | 0 | 0 | 0 | 0 |  | Heating Oil – Normal Efficiency | 23.1 | 20.5 | 18 | 15.5 | 12.8 | 10.4 | 8.3 | 6.3 | 4.1 | 3 | 1.5 | 0.7 | 0.8 | 0.6 | 0.6 | 0.6 | 0.4 | 0.5 | 0.3 | 0.4 | 0.4
| Heating Oil – Medium Efficiency | 36.8 | 40.3 | 43.3 | 45.9 | 48.3 | 50.2 | 52 | 53.3 | 54.1 | 54.7 | 55.1 | 55.1 | 54.7 | 54.2 | 54.2 | 52.9 | 51.6 | 50.2 | 50.2 | 49.2 | 48.2 |  | Heating Oil – Medium Efficiency | 149.8 | 155 | 164.2 | 165.1 | 166.1 | 165.3 | 163.5 | 161.5 | 160.2 | 159 | 158 | 157 | 155.8 | 154 | 151.2 | 147 | 140.8 | 132.4 | 121.9 | 109.2 | 95 |  | Heating Oil – Medium Efficiency | 66 | 70.6 | 71.4 | 72.6 | 75.1 | 76.4 | 76.5 | 76.5 | 76.5 | 76.4 | 76 | 75.3 | 74.2 | 72.6 | 70.3 | 67.3 | 63.3 | 58.6 | 53.3 | 47.4 | 41.4 |  | Heating Oil – Medium Efficiency | 0.9 | 1 | 1.2 | 1.3 | 1.3 | 1.4 | 1.4 | 1.4 | 1.4 | 1.4 | 1.4 | 1.4 | 1.4 | 1.3 | 1.3 | 1.3 | 1.3 | 1.3 | 1.3 | 1.2 | 1.1 |  | Heating Oil – Medium Efficiency | 1.6 | 1.9 | 2 | 2 | 2 | 2 | 2 | 2 | 2 | 2 | 2 | 2 | 2 | 2 | 2 | 2 | 1.9 | 1.9 | 1.8 | 1.7 | 1.5 |  | Heating Oil – Medium Efficiency | 0.3 | 0.5 | 0.6 | 0.8 | 1 | 1.1 | 1.1 | 1.2 | 1.2 | 1.2 | 1.2 | 1.1 | 1.1 | 1.1 | 1.1 | 1 | 1 | 1 | 0.9 | 0.9 | 0.9 |  | Heating Oil – Medium Efficiency | 10.5 | 13.1 | 14.8 | 15.7 | 17.5 | 18.9 | 20.3 | 20.7 | 20.8 | 21 | 21 | 21.4 | 21.2 | 21.3 | 21.2 | 20.9 | 20.9 | 20.3 | 19.9 | 19.2 | 18.5
| Heating Oil – High Efficiency | 0 | 0 | 0 | 0 | 0 | 0 | 0 | 0 | 0 | 0 | 0 | 0 | 0 | 0 | 0 | 0 | 0 | 0 | 0 | 0 | 0 |  | Heating Oil – High Efficiency | 0 | 0 | 0 | 0 | 0 | 0 | 0 | 0 | 0 | 0 | 0 | 0 | 0 | 0 | 0 | 0 | 0 | 0 | 0 | 0 | 0 |  | Heating Oil – High Efficiency | 0 | 0 | 0 | 0 | 0 | 0 | 0 | 0 | 0 | 0 | 0 | 0 | 0 | 0 | 0 | 0 | 0 | 0 | 0 | 0 | 0 |  | Heating Oil – High Efficiency | 0 | 0 | 0 | 0 | 0 | 0 | 0 | 0 | 0 | 0 | 0 | 0 | 0 | 0 | 0 | 0 | 0 | 0 | 0 | 0 | 0 |  | Heating Oil – High Efficiency | 0 | 0 | 0 | 0 | 0 | 0 | 0 | 0 | 0 | 0 | 0 | 0 | 0 | 0 | 0 | 0 | 0 | 0 | 0 | 0 | 0 |  | Heating Oil – High Efficiency | 0 | 0 | 0 | 0 | 0 | 0 | 0 | 0 | 0 | 0 | 0 | 0 | 0 | 0 | 0 | 0 | 0 | 0 | 0 | 0 | 0 |  | Heating Oil – High Efficiency | 0 | 0 | 0 | 0 | 0 | 0 | 0 | 0 | 0 | 0 | 0 | 0 | 0 | 0 | 0 | 0 | 0 | 0 | 0 | 0 | 0
| Natural Gas – Normal Efficiency | 0.4 | 0.4 | 0.4 | 0.4 | 0.4 | 0.4 | 0.3 | 0.3 | 0.3 | 0.2 | 0.2 | 0.2 | 0.1 | 0.1 | 0.1 | 0.1 | 0 | 0 | 0 | 0 | 0 |  | Natural Gas – Normal Efficiency | 60.4 | 59.4 | 55.2 | 50.8 | 44.9 | 38.5 | 31.7 | 25 | 18.9 | 13.3 | 8.4 | 4.2 | 0.7 | 0 | 0 | 0 | 0 | 0 | 0 | 0 | 0 |  | Natural Gas – Normal Efficiency | 419.7 | 395.5 | 369.5 | 340.7 | 310.7 | 279.9 | 249 | 218.2 | 189.3 | 160.8 | 134.6 | 109.5 | 85.6 | 63.6 | 44.3 | 28.2 | 14.7 | 4.6 | 0 | 0 | 0 |  | Natural Gas – Normal Efficiency | 31.7 | 29.2 | 26.6 | 24 | 21.4 | 19 | 16.7 | 14.6 | 12.6 | 10.7 | 8.9 | 7.1 | 5.3 | 3.7 | 2.2 | 1 | 0 | 0 | 0 | 0 | 0 |  | Natural Gas – Normal Efficiency | 37.3 | 35.1 | 32.9 | 30.6 | 28 | 25.3 | 22.7 | 20 | 17.3 | 14.8 | 12.4 | 10.2 | 8.1 | 6.2 | 4.7 | 3.4 | 2.4 | 1.6 | 1.2 | 0.7 | 0.3 |  | Natural Gas – Normal Efficiency | 126.2 | 117.2 | 107.1 | 96.9 | 83.7 | 71.2 | 58.9 | 47.5 | 37.8 | 29.3 | 22.7 | 16.7 | 11.8 | 7.9 | 4.7 | 2.3 | 0.2 | 0 | 0 | 0 | 0 |  | Natural Gas – Normal Efficiency | 130.8 | 123.4 | 116.1 | 108 | 98.4 | 88.8 | 78.6 | 69.1 | 59.9 | 50 | 42.2 | 34.3 | 26.8 | 19.9 | 12.9 | 6.2 | 2 | 0 | 0 | 0 | 0
| Natural Gas – Medium Efficiency | 1 | 1 | 1 | 1 | 1 | 1 | 1 | 1 | 1 | 1 | 1 | 1 | 1 | 1 | 1 | 1 | 0.9 | 0.9 | 0.8 | 0.8 | 0.7 |  | Natural Gas – Medium Efficiency | 7.4 | 7.6 | 7.9 | 8.9 | 10.5 | 11.5 | 12.3 | 12.6 | 12.9 | 12.9 | 12.4 | 11.9 | 11.4 | 10.9 | 10.4 | 9.8 | 9.3 | 8.8 | 8.4 | 8.1 | 7.9 |  | Natural Gas – Medium Efficiency | 253.8 | 269.4 | 287.5 | 302.5 | 317 | 330.2 | 342.2 | 352 | 357.5 | 360.5 | 358.1 | 354 | 348.2 | 340 | 328.7 | 314.5 | 296.7 | 276.4 | 254.4 | 231.8 | 210.2 |  | Natural Gas – Medium Efficiency | 17.2 | 18.5 | 19.5 | 20.5 | 21.4 | 22 | 22.6 | 23.4 | 23.5 | 23.7 | 23.5 | 23.2 | 22.8 | 22.2 | 21.5 | 20.5 | 19.3 | 17.9 | 16.4 | 14.9 | 13.4 |  | Natural Gas – Medium Efficiency | 14.9 | 16.3 | 17.7 | 19.2 | 20.6 | 22.1 | 23.3 | 24 | 24.6 | 24.8 | 24.5 | 24.2 | 23.9 | 23.5 | 22.9 | 22.2 | 21.3 | 20.3 | 19.3 | 18.1 | 17 |  | Natural Gas – Medium Efficiency | 92.4 | 103.4 | 114.7 | 126.3 | 139.4 | 150.8 | 161.9 | 170.4 | 176.3 | 180.9 | 180.2 | 179 | 177.4 | 175.1 | 172 | 167.8 | 162.7 | 155.7 | 148.2 | 140.8 | 133.3 |  | Natural Gas – Medium Efficiency | 103.5 | 108.6 | 116.5 | 125.1 | 135 | 145.1 | 153.7 | 162.5 | 169.5 | 175.2 | 175.3 | 174.6 | 173.3 | 171.2 | 168 | 163.5 | 157.5 | 150 | 141.4 | 132.3 | 123
| Natural Gas – High Efficiency | 1.1 | 1.1 | 1.2 | 1.3 | 1.3 | 1.4 | 1.7 | 2 | 2.1 | 2.2 | 2.3 | 2.5 | 2.6 | 2.7 | 2.7 | 3.1 | 4.1 | 4.8 | 5.2 | 5.6 | 6.2 |  | Natural Gas – High Efficiency | 10.1 | 10.5 | 11.2 | 13.8 | 18.9 | 23.6 | 29 | 37.1 | 42.7 | 48.6 | 54.9 | 60.8 | 65.9 | 70.3 | 74.2 | 76.8 | 80.6 | 83.2 | 86.2 | 88.8 | 91.7 |  | Natural Gas – High Efficiency | 199 | 220.4 | 249.4 | 277.3 | 309.4 | 344.3 | 383.1 | 416.8 | 454.8 | 492.2 | 535.3 | 578.2 | 618.6 | 661.1 | 703.2 | 760.2 | 808 | 853.6 | 902.3 | 942.8 | 988.4 |  | Natural Gas – High Efficiency | 14.3 | 16.2 | 17.9 | 19.9 | 22 | 23.9 | 26.2 | 28 | 30.1 | 32.7 | 34.8 | 37.3 | 39.9 | 42.6 | 45.2 | 47.9 | 51 | 53.3 | 56 | 58.7 | 61.4 |  | Natural Gas – High Efficiency | 12.3 | 13.6 | 15.1 | 16.8 | 18.7 | 20.8 | 22.8 | 25.3 | 28.1 | 31.3 | 34.3 | 37.8 | 41.8 | 45.7 | 49.7 | 53.1 | 56.3 | 58.2 | 60.6 | 62.9 | 64.7 |  | Natural Gas – High Efficiency | 10.9 | 14.6 | 18.9 | 23.9 | 30.2 | 36.6 | 43.6 | 51 | 62.6 | 72.8 | 84.5 | 93.7 | 103 | 114 | 126.1 | 140.7 | 157.4 | 168.6 | 179.1 | 192.6 | 206.2 |  | Natural Gas – High Efficiency | 59.6 | 62.8 | 68.1 | 74.2 | 81.7 | 89.8 | 97.1 | 104.8 | 117 | 125.9 | 135 | 142.3 | 151 | 160.1 | 169.7 | 180.1 | 189.3 | 200 | 216.3 | 233.3 | 251.4
| Electric | 64.6 | 65.5 | 66.1 | 67.4 | 69.6 | 72 | 74.8 | 78 | 81.7 | 86.4 | 91.5 | 96.8 | 102.4 | 108.8 | 114.4 | 119.5 | 125 | 130.2 | 133.9 | 137.5 | 141.7 |  | Electric | 973.1 | 989 | 1010.3 | 1039.5 | 1069.1 | 1098.8 | 1127.9 | 1152.9 | 1177.6 | 1199.2 | 1222 | 1246 | 1270.6 | 1292.6 | 1316.4 | 1338.9 | 1365.6 | 1396.4 | 1429.2 | 1466.3 | 1506.5 |  | Electric | 226.5 | 225.8 | 227.5 | 228.9 | 231.3 | 235.6 | 241 | 246 | 253.3 | 261.1 | 269.9 | 278.7 | 287 | 295.9 | 304.9 | 318.4 | 329.4 | 340.3 | 349.3 | 356.5 | 366.1 |  | Electric | 36.1 | 36.1 | 36.5 | 36.5 | 37.5 | 38.5 | 39 | 40.3 | 41.8 | 43.1 | 43.9 | 45.1 | 46.3 | 47.7 | 48.9 | 50.3 | 52.1 | 53.2 | 54.3 | 55.5 | 56.8 |  | Electric | 2.5 | 2.4 | 2.3 | 2.2 | 2.2 | 2.3 | 2.4 | 2.5 | 2.8 | 3.2 | 3.7 | 4.3 | 5 | 5.8 | 6.8 | 7.9 | 9.1 | 10.4 | 11.1 | 11.9 | 12.6 |  | Electric | 4.1 | 4.8 | 5 | 6.1 | 7.5 | 8.8 | 10.5 | 12.3 | 14.3 | 16.9 | 18.8 | 20.8 | 23.1 | 25.8 | 28.9 | 32.6 | 36.9 | 40.8 | 42.7 | 45.3 | 48.1 |  | Electric | 157.8 | 158.6 | 159.6 | 161 | 165.5 | 172.1 | 179.3 | 188.6 | 199.3 | 211.3 | 223.4 | 234.5 | 246.9 | 259.9 | 273.4 | 287.2 | 301.8 | 317.4 | 330.6 | 344.9 | 361
| Heat Pump | 1.5 | 1.6 | 1.6 | 1.7 | 1.8 | 1.9 | 2 | 2.1 | 2.2 | 2.3 | 2.4 | 2.6 | 2.7 | 2.8 | 2.9 | 3.1 | 3.2 | 3.3 | 3.4 | 3.6 | 3.7 |  | Heat Pump | 8.4 | 8.8 | 9.1 | 9.5 | 10.1 | 10.5 | 10.8 | 11.1 | 11.5 | 12 | 12.4 | 12.8 | 13.3 | 13.7 | 14.3 | 14.7 | 15.2 | 15.8 | 16.6 | 17.4 | 18.1 |  | Heat Pump | 10.8 | 11.3 | 11.8 | 12.3 | 12.9 | 13.6 | 14.2 | 14.8 | 15.4 | 16 | 16.7 | 17.5 | 18.1 | 18.8 | 19.4 | 20.4 | 21.3 | 22.1 | 23.2 | 24 | 25 |  | Heat Pump | 1.4 | 1.4 | 1.5 | 1.6 | 1.6 | 1.7 | 1.8 | 1.9 | 2 | 2.1 | 2.1 | 2.2 | 2.3 | 2.4 | 2.5 | 2.6 | 2.8 | 2.9 | 3 | 3.1 | 3.2 |  | Heat Pump | 0.1 | 0.1 | 0.1 | 0.1 | 0 | 0 | 0 | 0 | 0 | 0 | 0 | 0 | 0 | 0 | 0 | 0 | 0 | 0 | 0 | 0 | 0 |  | Heat Pump | 1 | 1 | 1.1 | 1.1 | 1.2 | 1.3 | 1.3 | 1.4 | 1.4 | 1.5 | 1.6 | 1.6 | 1.7 | 1.7 | 1.8 | 1.9 | 2 | 2.1 | 2.1 | 2.2 | 2.3 |  | Heat Pump | 6 | 6.3 | 6.6 | 7 | 7.3 | 7.8 | 8.2 | 8.8 | 9.3 | 9.8 | 10.2 | 10.7 | 11.1 | 11.7 | 12.2 | 12.7 | 13.3 | 13.8 | 14.6 | 15.3 | 16.2
| Other1 | 2.1 | 2.1 | 2.1 | 2.3 | 2.5 | 2.7 | 2.9 | 3.1 | 3.3 | 3.5 | 3.5 | 3.5 | 3.5 | 3.5 | 3.5 | 3.5 | 3.5 | 3.5 | 3.5 | 3.5 | 3.5 |  | Other1 | 1.9 | 1.9 | 1.9 | 1.9 | 2 | 2 | 2.1 | 2.2 | 2.4 | 2.7 | 3 | 3.3 | 3.7 | 4.1 | 4.6 | 5.2 | 5.8 | 6.5 | 7 | 7.5 | 8 |  | Other1 | 16.5 | 16.3 | 16.2 | 16.2 | 16.4 | 16.9 | 17.7 | 18.6 | 20.1 | 21.9 | 24.1 | 26.5 | 29.1 | 32 | 35.3 | 39.3 | 43.5 | 48.1 | 50.9 | 53.5 | 56.7 |  | Other1 | 1.1 | 1 | 1 | 1 | 1 | 1 | 1 | 0.9 | 0.9 | 0.9 | 0.8 | 0.8 | 0.7 | 0.7 | 0.7 | 0.6 | 0.6 | 0.6 | 0.6 | 0.6 | 0.6 |  | Other1 | 1.3 | 1.3 | 1.3 | 1.3 | 1.3 | 1.3 | 1.3 | 1.3 | 1.3 | 1.3 | 1.2 | 1.2 | 1.2 | 1.2 | 1.2 | 1.2 | 1.2 | 1.2 | 1.2 | 1.2 | 1.2 |  | Other1 | 3.5 | 3.5 | 3.5 | 3.6 | 3.6 | 3.6 | 3.6 | 3.6 | 3.6 | 3.5 | 3.5 | 3.4 | 3.3 | 3.3 | 3.2 | 3.2 | 3.2 | 3.1 | 3.1 | 3.1 | 3.1 |  | Other1 | 9.4 | 9.7 | 10 | 10 | 10.1 | 10.1 | 10 | 9.9 | 9.7 | 9.5 | 9.1 | 8.7 | 8.3 | 8 | 7.6 | 7.3 | 7 | 6.7 | 6.7 | 6.6 | 6.6
| Wood | 25.1 | 24.9 | 25 | 25.1 | 25.3 | 25.3 | 25 | 24.9 | 24.7 | 24.1 | 23.5 | 22.8 | 22.2 | 21.6 | 20.8 | 19.9 | 19.1 | 18.1 | 17.9 | 17.5 | 17.3 |  | Wood | 94.3 | 91.9 | 90.1 | 89.8 | 91.1 | 91.3 | 85.9 | 82.5 | 80.6 | 79.1 | 75.2 | 71.4 | 67.8 | 64.1 | 60.7 | 57.2 | 54 | 51.1 | 50.2 | 49.5 | 48.9 |  | Wood | 28.5 | 27.5 | 28.5 | 30.9 | 30.9 | 33.2 | 32.2 | 33.9 | 33.3 | 31.9 | 30.1 | 28.3 | 26.6 | 25 | 23.4 | 22.3 | 21 | 19.7 | 19.3 | 18.8 | 18.4 |  | Wood | 3.9 | 3.8 | 3.6 | 3.7 | 3.6 | 3.4 | 3.2 | 3 | 2.8 | 2.6 | 2.3 | 2.1 | 1.8 | 1.6 | 1.5 | 1.3 | 1.2 | 1 | 1 | 0.9 | 0.9 |  | Wood | 1.5 | 1.5 | 1.5 | 1.6 | 1.6 | 1.6 | 1.6 | 1.5 | 1.4 | 1.4 | 1.2 | 1.1 | 1 | 0.9 | 0.8 | 0.7 | 0.7 | 0.6 | 0.5 | 0.5 | 0.5 |  | Wood | 0.8 | 0.8 | 0.8 | 0.8 | 0.8 | 0.8 | 0.8 | 0.8 | 0.8 | 0.7 | 0.7 | 0.7 | 0.6 | 0.6 | 0.6 | 0.5 | 0.5 | 0.5 | 0.5 | 0.5 | 0.5 |  | Wood | 15.9 | 17.5 | 18.4 | 18.6 | 19.4 | 19.2 | 20 | 20.6 | 19.4 | 18.9 | 18.7 | 18.4 | 18.1 | 17.8 | 17.6 | 17.3 | 17 | 16.8 | 16.9 | 17.1 | 17.4
| Dual Systems | [22 empty] | Dual Systems | [22 empty] | Dual Systems | [22 empty] | Dual Systems | [22 empty] | Dual Systems | [22 empty] | Dual Systems | [22 empty] | Dual Systems
| Wood/Electric | 1.2 | 1.3 | 1.3 | 1.3 | 1.3 | 1.3 | 1.3 | 1.3 | 1.3 | 1.3 | 1.3 | 1.4 | 1.4 | 1.4 | 1.4 | 1.4 | 1.4 | 1.4 | 1.4 | 1.4 | 1.5 |  | Wood/Electric | 16.2 | 16.5 | 16.8 | 17.1 | 17.4 | 17.6 | 17.7 | 17.8 | 18 | 18.1 | 18.3 | 18.5 | 18.7 | 18.9 | 19.1 | 19.4 | 19.6 | 19.9 | 20.3 | 20.8 | 21.2 |  | Wood/Electric | 0.8 | 0.8 | 0.9 | 0.9 | 0.9 | 0.9 | 0.9 | 0.9 | 1 | 1 | 1 | 1 | 1 | 1 | 1 | 1.1 | 1.1 | 1.1 | 1.1 | 1.1 | 1.1 |  | Wood/Electric | 0 | 0 | 0 | 0 | 0 | 0 | 0 | 0 | 0 | 0 | 0 | 0 | 0 | 0 | 0 | 0 | 0 | 0 | 0 | 0 | 0 |  | Wood/Electric | 0 | 0 | 0 | 0 | 0 | 0 | 0 | 0 | 0 | 0 | 0 | 0 | 0 | 0 | 0 | 0 | 0 | 0 | 0 | 0 | 0 |  | Wood/Electric | 0 | 0 | 0 | 0 | 0 | 0 | 0 | 0 | 0 | 0 | 0 | 0 | 0 | 0 | 0 | 0 | 0 | 0 | 0 | 0 | 0 |  | Wood/Electric | 1.9 | 1.9 | 2 | 2 | 2.1 | 2.1 | 2.2 | 2.2 | 2.3 | 2.3 | 2.4 | 2.4 | 2.5 | 2.5 | 2.6 | 2.6 | 2.6 | 2.7 | 2.7 | 2.8 | 2.8
| Wood/Heating Oil | 0.8 | 0.8 | 0.8 | 0.8 | 0.8 | 0.8 | 0.8 | 0.8 | 0.8 | 0.8 | 0.8 | 0.8 | 0.8 | 0.8 | 0.8 | 0.8 | 0.9 | 0.9 | 0.9 | 0.9 | 0.9 |  | Wood/Heating Oil | 6.6 | 6.8 | 6.9 | 7 | 7.1 | 7.2 | 7.3 | 7.3 | 7.4 | 7.4 | 7.5 | 7.6 | 7.6 | 7.7 | 7.8 | 7.9 | 8 | 8.1 | 8.3 | 8.5 | 8.7 |  | Wood/Heating Oil | 1 | 1 | 1 | 1 | 1.1 | 1.1 | 1.1 | 1.1 | 1.1 | 1.1 | 1.2 | 1.2 | 1.2 | 1.2 | 1.2 | 1.2 | 1.3 | 1.3 | 1.3 | 1.3 | 1.3 |  | Wood/Heating Oil | 0 | 0 | 0 | 0 | 0 | 0 | 0 | 0 | 0 | 0 | 0 | 0 | 0 | 0 | 0 | 0 | 0 | 0 | 0 | 0 | 0 |  | Wood/Heating Oil | 0 | 0 | 0 | 0 | 0 | 0 | 0 | 0 | 0 | 0 | 0 | 0 | 0 | 0 | 0 | 0 | 0 | 0 | 0 | 0 | 0 |  | Wood/Heating Oil | 0 | 0 | 0 | 0 | 0 | 0 | 0 | 0 | 0 | 0 | 0 | 0 | 0 | 0 | 0 | 0 | 0 | 0 | 0 | 0 | 0 |  | Wood/Heating Oil | 0.2 | 0.2 | 0.2 | 0.2 | 0.2 | 0.2 | 0.3 | 0.3 | 0.3 | 0.3 | 0.3 | 0.3 | 0.3 | 0.3 | 0.3 | 0.3 | 0.3 | 0.3 | 0.3 | 0.3 | 0.3
| Natural Gas/Electric | 0 | 0 | 0 | 0 | 0 | 0 | 0 | 0 | 0 | 0 | 0 | 0 | 0 | 0 | 0 | 0 | 0 | 0 | 0 | 0 | 0 |  | Natural Gas/Electric | 6.4 | 6.6 | 6.9 | 7.1 | 7.3 | 7.5 | 7.7 | 7.8 | 8 | 8.2 | 8.4 | 8.5 | 8.7 | 8.9 | 9.1 | 9.3 | 9.5 | 9.7 | 10 | 10.3 | 10.6 |  | Natural Gas/Electric | 2.4 | 2.6 | 2.7 | 2.8 | 2.9 | 3 | 3.2 | 3.3 | 3.4 | 3.5 | 3.7 | 3.8 | 3.9 | 4 | 4.1 | 4.2 | 4.3 | 4.5 | 4.6 | 4.7 | 4.8 |  | Natural Gas/Electric | 0 | 0 | 0 | 0 | 0 | 0 | 0 | 0 | 0 | 0 | 0 | 0 | 0 | 0 | 0 | 0 | 0 | 0 | 0 | 0 | 0 |  | Natural Gas/Electric | 0 | 0 | 0 | 0 | 0 | 0 | 0 | 0 | 0 | 0 | 0 | 0 | 0 | 0 | 0 | 0 | 0 | 0 | 0 | 0 | 0 |  | Natural Gas/Electric | 1.9 | 2 | 2.1 | 2.2 | 2.3 | 2.4 | 2.5 | 2.5 | 2.6 | 2.7 | 2.8 | 2.9 | 3 | 3.1 | 3.2 | 3.2 | 3.3 | 3.4 | 3.5 | 3.6 | 3.6 |  | Natural Gas/Electric | 0.6 | 0.6 | 0.7 | 0.7 | 0.7 | 0.8 | 0.8 | 0.8 | 0.9 | 0.9 | 1 | 1 | 1 | 1.1 | 1.1 | 1.1 | 1.2 | 1.2 | 1.2 | 1.3 | 1.3
| Heating Oil/Electric | 0.2 | 0.2 | 0.2 | 0.2 | 0.2 | 0.2 | 0.2 | 0.2 | 0.2 | 0.2 | 0.2 | 0.2 | 0.2 | 0.2 | 0.2 | 0.2 | 0.2 | 0.2 | 0.2 | 0.2 | 0.3 |  | Heating Oil/Electric | 25.4 | 26.3 | 27.3 | 28.2 | 29.2 | 30 | 30.6 | 31.1 | 31.8 | 32.5 | 33.2 | 33.9 | 34.6 | 35.3 | 36 | 36.8 | 37.7 | 38.6 | 39.7 | 40.8 | 42 |  | Heating Oil/Electric | 2.3 | 2.3 | 2.4 | 2.5 | 2.5 | 2.6 | 2.7 | 2.7 | 2.8 | 2.8 | 2.9 | 3 | 3 | 3.1 | 3.1 | 3.2 | 3.2 | 3.3 | 3.4 | 3.4 | 3.5 |  | Heating Oil/Electric | 0 | 0 | 0.1 | 0.1 | 0.1 | 0.1 | 0.1 | 0.1 | 0.1 | 0.1 | 0.1 | 0.1 | 0.1 | 0.1 | 0.1 | 0.1 | 0.1 | 0.1 | 0.1 | 0.1 | 0.1 |  | Heating Oil/Electric | 0 | 0 | 0 | 0 | 0 | 0 | 0 | 0 | 0 | 0 | 0 | 0 | 0 | 0 | 0 | 0 | 0 | 0 | 0 | 0 | 0 |  | Heating Oil/Electric | 0 | 0 | 0 | 0 | 0 | 0 | 0 | 0 | 0 | 0 | 0 | 0 | 0 | 0 | 0 | 0 | 0 | 0 | 0 | 0 | 0 |  | Heating Oil/Electric | 0 | 0 | 0 | 0 | 0 | 0 | 0 | 0 | 0 | 0 | 0 | 0 | 0 | 0 | 0 | 0 | 0 | 0 | 0 | 0 | 0
| Shares (%) | [22 empty] | Shares (%) | [22 empty] | Shares (%) | [22 empty] | Shares (%) | [22 empty] | Shares (%) | [22 empty] | Shares (%) | [22 empty] | Shares (%)
| Heating Oil – Normal Efficiency | 22.8 | 21 | 19.4 | 17.8 | 16.3 | 14.7 | 13 | 11.4 | 10 | 8.4 | 6.8 | 5.6 | 4.7 | 4.1 | 2.9 | 2.2 | 1.5 | 0.8 | 0.2 | 0.1 | 0 |  | Heating Oil – Normal Efficiency | 4.8 | 3.9 | 2.6 | 1.5 | 0.5 | 0 | 0 | 0 | 0 | 0 | 0 | 0 | 0 | 0 | 0 | 0 | 0 | 0 | 0 | 0 | 0 |  | Heating Oil – Normal Efficiency | 4.9 | 4.2 | 3.4 | 2.9 | 2.4 | 1.9 | 1.3 | 0.7 | 0.4 | 0.2 | 0 | 0 | 0 | 0 | 0 | 0 | 0 | 0 | 0 | 0 | 0 |  | Heating Oil – Normal Efficiency | 1.6 | 1.3 | 1 | 0.7 | 0.5 | 0.4 | 0.2 | 0 | 0 | 0 | 0 | 0 | 0 | 0 | 0 | 0 | 0 | 0 | 0 | 0 | 0 |  | Heating Oil – Normal Efficiency | 3.2 | 2.7 | 2.1 | 1.7 | 1.3 | 0.7 | 0.4 | 0.1 | 0 | 0 | 0 | 0 | 0 | 0 | 0 | 0 | 0 | 0 | 0 | 0 | 0 |  | Heating Oil – Normal Efficiency | 0.8 | 0.7 | 0.6 | 0.5 | 0.5 | 0.4 | 0.3 | 0.3 | 0.2 | 0.2 | 0.1 | 0.1 | 0 | 0 | 0 | 0 | 0 | 0 | 0 | 0 | 0 |  | Heating Oil – Normal Efficiency | 4.4 | 3.9 | 3.4 | 2.9 | 2.3 | 1.8 | 1.4 | 1.1 | 0.7 | 0.5 | 0.2 | 0.1 | 0.1 | 0.1 | 0.1 | 0.1 | 0.1 | 0.1 | 0 | 0.1 | 0
| Heating Oil – Medium Efficiency | 21.1 | 22.9 | 24.4 | 25.6 | 26.5 | 27.2 | 27.9 | 28.2 | 28.3 | 28.3 | 28.2 | 27.8 | 27.2 | 26.4 | 26 | 25.2 | 24.2 | 23.3 | 23.1 | 22.3 | 21.5 |  | Heating Oil – Medium Efficiency | 10.5 | 10.8 | 11.4 | 11.3 | 11.2 | 11 | 10.7 | 10.4 | 10.2 | 10 | 9.8 | 9.6 | 9.4 | 9.2 | 8.9 | 8.5 | 8.1 | 7.5 | 6.8 | 6 | 5.1 |  | Heating Oil – Medium Efficiency | 5.1 | 5.4 | 5.4 | 5.5 | 5.6 | 5.6 | 5.5 | 5.5 | 5.4 | 5.3 | 5.2 | 5.1 | 5 | 4.8 | 4.6 | 4.3 | 3.9 | 3.6 | 3.2 | 2.8 | 2.4 |  | Heating Oil – Medium Efficiency | 0.8 | 0.9 | 1.1 | 1.2 | 1.2 | 1.2 | 1.2 | 1.2 | 1.2 | 1.2 | 1.1 | 1.1 | 1.1 | 1.1 | 1.1 | 1.1 | 1 | 1 | 1 | 0.9 | 0.8 |  | Heating Oil – Medium Efficiency | 2.1 | 2.6 | 2.6 | 2.7 | 2.7 | 2.7 | 2.6 | 2.6 | 2.6 | 2.6 | 2.5 | 2.5 | 2.4 | 2.3 | 2.3 | 2.2 | 2.1 | 2 | 1.9 | 1.7 | 1.5 |  | Heating Oil – Medium Efficiency | 0.1 | 0.2 | 0.2 | 0.3 | 0.4 | 0.4 | 0.4 | 0.4 | 0.4 | 0.4 | 0.4 | 0.4 | 0.3 | 0.3 | 0.3 | 0.3 | 0.3 | 0.3 | 0.2 | 0.2 | 0.2 |  | Heating Oil – Medium Efficiency | 2 | 2.5 | 2.8 | 2.9 | 3.2 | 3.3 | 3.5 | 3.5 | 3.4 | 3.3 | 3.3 | 3.3 | 3.2 | 3.2 | 3.1 | 3 | 2.9 | 2.8 | 2.7 | 2.5 | 2.3
| Heating Oil – High Efficiency | 0 | 0 | 0 | 0 | 0 | 0 | 0 | 0 | 0 | 0 | 0 | 0 | 0 | 0 | 0 | 0 | 0 | 0 | 0 | 0 | 0 |  | Heating Oil – High Efficiency | 0 | 0 | 0 | 0 | 0 | 0 | 0 | 0 | 0 | 0 | 0 | 0 | 0 | 0 | 0 | 0 | 0 | 0 | 0 | 0 | 0 |  | Heating Oil – High Efficiency | 0 | 0 | 0 | 0 | 0 | 0 | 0 | 0 | 0 | 0 | 0 | 0 | 0 | 0 | 0 | 0 | 0 | 0 | 0 | 0 | 0 |  | Heating Oil – High Efficiency | 0 | 0 | 0 | 0 | 0 | 0 | 0 | 0 | 0 | 0 | 0 | 0 | 0 | 0 | 0 | 0 | 0 | 0 | 0 | 0 | 0 |  | Heating Oil – High Efficiency | 0 | 0 | 0 | 0 | 0 | 0 | 0 | 0 | 0 | 0 | 0 | 0 | 0 | 0 | 0 | 0 | 0 | 0 | 0 | 0 | 0 |  | Heating Oil – High Efficiency | 0 | 0 | 0 | 0 | 0 | 0 | 0 | 0 | 0 | 0 | 0 | 0 | 0 | 0 | 0 | 0 | 0 | 0 | 0 | 0 | 0 |  | Heating Oil – High Efficiency | 0 | 0 | 0 | 0 | 0 | 0 | 0 | 0 | 0 | 0 | 0 | 0 | 0 | 0 | 0 | 0 | 0 | 0 | 0 | 0 | 0
| Natural Gas – Normal Efficiency | 0.2 | 0.2 | 0.2 | 0.2 | 0.2 | 0.2 | 0.2 | 0.2 | 0.1 | 0.1 | 0.1 | 0.1 | 0.1 | 0.1 | 0 | 0 | 0 | 0 | 0 | 0 | 0 |  | Natural Gas – Normal Efficiency | 4.2 | 4.1 | 3.8 | 3.5 | 3 | 2.6 | 2.1 | 1.6 | 1.2 | 0.8 | 0.5 | 0.3 | 0 | 0 | 0 | 0 | 0 | 0 | 0 | 0 | 0 |  | Natural Gas – Normal Efficiency | 32.5 | 30.5 | 28.1 | 25.7 | 23.1 | 20.5 | 18 | 15.6 | 13.4 | 11.2 | 9.3 | 7.4 | 5.7 | 4.2 | 2.9 | 1.8 | 0.9 | 0.3 | 0 | 0 | 0 |  | Natural Gas – Normal Efficiency | 29.3 | 26.9 | 24.4 | 21.9 | 19.4 | 17 | 14.9 | 12.8 | 10.9 | 9.1 | 7.5 | 5.9 | 4.4 | 3 | 1.8 | 0.8 | 0 | 0 | 0 | 0 | 0 |  | Natural Gas – Normal Efficiency | 50.6 | 47.3 | 44.2 | 40.7 | 37.1 | 33.3 | 29.7 | 26 | 22.3 | 18.8 | 15.6 | 12.6 | 9.8 | 7.3 | 5.3 | 3.7 | 2.6 | 1.7 | 1.2 | 0.7 | 0.3 |  | Natural Gas – Normal Efficiency | 51.9 | 46.9 | 41.9 | 36.8 | 30.9 | 25.6 | 20.7 | 16.3 | 12.6 | 9.5 | 7.2 | 5.2 | 3.6 | 2.4 | 1.4 | 0.6 | 0.1 | 0 | 0 | 0 | 0 |  | Natural Gas – Normal Efficiency | 25.2 | 23.6 | 21.9 | 20.1 | 17.9 | 15.7 | 13.6 | 11.6 | 9.8 | 8 | 6.6 | 5.3 | 4.1 | 2.9 | 1.9 | 0.9 | 0.3 | 0 | 0 | 0 | 0
| Natural Gas – Medium Efficiency | 0.5 | 0.5 | 0.6 | 0.6 | 0.6 | 0.5 | 0.5 | 0.5 | 0.5 | 0.5 | 0.5 | 0.5 | 0.5 | 0.5 | 0.5 | 0.5 | 0.4 | 0.4 | 0.4 | 0.3 | 0.3 |  | Natural Gas – Medium Efficiency | 0.5 | 0.5 | 0.5 | 0.6 | 0.7 | 0.8 | 0.8 | 0.8 | 0.8 | 0.8 | 0.8 | 0.7 | 0.7 | 0.6 | 0.6 | 0.6 | 0.5 | 0.5 | 0.5 | 0.4 | 0.4 |  | Natural Gas – Medium Efficiency | 19.7 | 20.8 | 21.9 | 22.8 | 23.6 | 24.2 | 24.8 | 25.2 | 25.3 | 25.2 | 24.6 | 24 | 23.3 | 22.4 | 21.4 | 19.9 | 18.5 | 16.9 | 15.3 | 13.8 | 12.2 |  | Natural Gas – Medium Efficiency | 15.9 | 17 | 17.9 | 18.7 | 19.3 | 19.8 | 20.2 | 20.6 | 20.5 | 20.2 | 19.9 | 19.5 | 18.9 | 18.2 | 17.3 | 16.3 | 15.1 | 13.7 | 12.3 | 11 | 9.8 |  | Natural Gas – Medium Efficiency | 20.2 | 22 | 23.8 | 25.6 | 27.3 | 29 | 30.5 | 31.3 | 31.7 | 31.5 | 30.9 | 30 | 28.8 | 27.5 | 26 | 24.5 | 22.9 | 21.6 | 20.1 | 18.7 | 17.3 |  | Natural Gas – Medium Efficiency | 38 | 41.4 | 44.9 | 48 | 51.4 | 54.3 | 56.8 | 58.5 | 58.5 | 58.3 | 57 | 55.9 | 54.6 | 52.7 | 50.4 | 47.5 | 44.3 | 41.5 | 39 | 36.2 | 33.5 |  | Natural Gas – Medium Efficiency | 19.9 | 20.8 | 21.9 | 23.2 | 24.5 | 25.7 | 26.6 | 27.3 | 27.7 | 27.9 | 27.4 | 26.9 | 26.2 | 25.4 | 24.4 | 23.4 | 22.1 | 20.6 | 18.8 | 17.1 | 15.4
| Natural Gas – High Efficiency | 0.6 | 0.6 | 0.7 | 0.7 | 0.7 | 0.8 | 0.9 | 1.1 | 1.1 | 1.1 | 1.2 | 1.3 | 1.3 | 1.3 | 1.3 | 1.5 | 1.9 | 2.2 | 2.4 | 2.6 | 2.8 |  | Natural Gas – High Efficiency | 0.7 | 0.7 | 0.8 | 0.9 | 1.3 | 1.6 | 1.9 | 2.4 | 2.7 | 3 | 3.4 | 3.7 | 4 | 4.2 | 4.4 | 4.5 | 4.6 | 4.7 | 4.8 | 4.9 | 4.9 |  | Natural Gas – High Efficiency | 15.4 | 17 | 19 | 20.9 | 23 | 25.2 | 27.7 | 29.9 | 32.2 | 34.4 | 36.8 | 39.1 | 41.3 | 43.5 | 45.7 | 48.1 | 50.3 | 52.3 | 54.3 | 55.9 | 57.6 |  | Natural Gas – High Efficiency | 13.2 | 14.9 | 16.4 | 18.2 | 19.9 | 21.5 | 23.4 | 24.7 | 26.1 | 27.9 | 29.5 | 31.3 | 33.1 | 34.8 | 36.5 | 38.1 | 39.7 | 40.9 | 42.2 | 43.5 | 44.7 |  | Natural Gas – High Efficiency | 16.6 | 18.3 | 20.3 | 22.4 | 24.8 | 27.4 | 29.9 | 32.9 | 36.2 | 39.7 | 43.2 | 46.8 | 50.4 | 53.6 | 56.4 | 58.7 | 60.5 | 61.8 | 63.3 | 64.8 | 66.1 |  | Natural Gas – High Efficiency | 4.5 | 5.8 | 7.4 | 9.1 | 11.2 | 13.2 | 15.3 | 17.5 | 20.8 | 23.5 | 26.7 | 29.3 | 31.7 | 34.3 | 36.9 | 39.8 | 42.9 | 45 | 47.1 | 49.5 | 51.8 |  | Natural Gas – High Efficiency | 11.5 | 12 | 12.8 | 13.8 | 14.8 | 15.9 | 16.8 | 17.6 | 19.1 | 20 | 21.1 | 21.9 | 22.8 | 23.7 | 24.7 | 25.7 | 26.5 | 27.4 | 28.8 | 30.2 | 31.5
| Electric | 37 | 37.2 | 37.3 | 37.6 | 38.2 | 39.1 | 40.2 | 41.4 | 42.8 | 44.7 | 46.8 | 48.9 | 50.9 | 52.9 | 55 | 56.9 | 58.7 | 60.5 | 61.5 | 62.3 | 63.3 |  | Electric | 68.1 | 68.9 | 69.9 | 71.1 | 72.2 | 73.1 | 73.9 | 74.4 | 74.9 | 75.3 | 75.7 | 76.2 | 76.6 | 76.9 | 77.3 | 77.7 | 78.2 | 78.9 | 79.5 | 80.3 | 81.1 |  | Electric | 17.6 | 17.4 | 17.3 | 17.3 | 17.2 | 17.3 | 17.4 | 17.6 | 17.9 | 18.2 | 18.6 | 18.9 | 19.2 | 19.5 | 19.8 | 20.1 | 20.5 | 20.8 | 21 | 21.2 | 21.3 |  | Electric | 33.3 | 33.2 | 33.5 | 33.4 | 33.9 | 34.6 | 34.8 | 35.5 | 36.3 | 36.7 | 37.3 | 37.9 | 38.4 | 38.9 | 39.5 | 40 | 40.5 | 40.8 | 40.9 | 41.1 | 41.3 |  | Electric | 3.3 | 3.2 | 3.1 | 3 | 2.9 | 3 | 3.1 | 3.3 | 3.6 | 4.1 | 4.6 | 5.3 | 6 | 6.8 | 7.7 | 8.7 | 9.8 | 11.1 | 11.6 | 12.3 | 12.9 |  | Electric | 1.7 | 1.9 | 2 | 2.3 | 2.8 | 3.2 | 3.7 | 4.2 | 4.7 | 5.4 | 6 | 6.5 | 7.1 | 7.8 | 8.5 | 9.2 | 10 | 10.9 | 11.2 | 11.7 | 12.1 |  | Electric | 30.4 | 30.3 | 30.1 | 29.9 | 30.1 | 30.4 | 31 | 31.7 | 32.5 | 33.6 | 34.9 | 36.1 | 37.3 | 38.6 | 39.8 | 41 | 42.3 | 43.5 | 44 | 44.6 | 45.2
| Heat Pump | 0.8 | 0.9 | 0.9 | 1 | 1 | 1 | 1.1 | 1.1 | 1.2 | 1.2 | 1.3 | 1.3 | 1.3 | 1.4 | 1.4 | 1.5 | 1.5 | 1.5 | 1.6 | 1.6 | 1.7 |  | Heat Pump | 0.6 | 0.6 | 0.6 | 0.7 | 0.7 | 0.7 | 0.7 | 0.7 | 0.7 | 0.8 | 0.8 | 0.8 | 0.8 | 0.8 | 0.8 | 0.9 | 0.9 | 0.9 | 0.9 | 1 | 1 |  | Heat Pump | 0.8 | 0.9 | 0.9 | 0.9 | 1 | 1 | 1 | 1.1 | 1.1 | 1.1 | 1.1 | 1.2 | 1.2 | 1.2 | 1.3 | 1.3 | 1.3 | 1.4 | 1.4 | 1.4 | 1.5 |  | Heat Pump | 1.3 | 1.3 | 1.4 | 1.4 | 1.5 | 1.5 | 1.6 | 1.6 | 1.7 | 1.8 | 1.8 | 1.9 | 1.9 | 2 | 2 | 2.1 | 2.2 | 2.2 | 2.3 | 2.3 | 2.4 |  | Heat Pump | 0.1 | 0.1 | 0.1 | 0.1 | 0.1 | 0.1 | 0 | 0 | 0 | 0 | 0 | 0 | 0 | 0 | 0 | 0 | 0 | 0 | 0 | 0 | 0 |  | Heat Pump | 0.4 | 0.4 | 0.4 | 0.4 | 0.4 | 0.5 | 0.5 | 0.5 | 0.5 | 0.5 | 0.5 | 0.5 | 0.5 | 0.5 | 0.5 | 0.5 | 0.5 | 0.6 | 0.6 | 0.6 | 0.6 |  | Heat Pump | 1.2 | 1.2 | 1.2 | 1.3 | 1.3 | 1.4 | 1.4 | 1.5 | 1.5 | 1.6 | 1.6 | 1.6 | 1.7 | 1.7 | 1.8 | 1.8 | 1.9 | 1.9 | 1.9 | 2 | 2
| Other1 | 1.2 | 1.2 | 1.2 | 1.3 | 1.4 | 1.5 | 1.6 | 1.6 | 1.7 | 1.8 | 1.8 | 1.8 | 1.8 | 1.7 | 1.7 | 1.7 | 1.6 | 1.6 | 1.6 | 1.6 | 1.6 |  | Other1 | 0.1 | 0.1 | 0.1 | 0.1 | 0.1 | 0.1 | 0.1 | 0.1 | 0.2 | 0.2 | 0.2 | 0.2 | 0.2 | 0.2 | 0.3 | 0.3 | 0.3 | 0.4 | 0.4 | 0.4 | 0.4 |  | Other1 | 1.3 | 1.3 | 1.2 | 1.2 | 1.2 | 1.2 | 1.3 | 1.3 | 1.4 | 1.5 | 1.7 | 1.8 | 1.9 | 2.1 | 2.3 | 2.5 | 2.7 | 2.9 | 3.1 | 3.2 | 3.3 |  | Other1 | 1 | 1 | 1 | 0.9 | 0.9 | 0.9 | 0.9 | 0.8 | 0.8 | 0.8 | 0.7 | 0.7 | 0.6 | 0.6 | 0.5 | 0.5 | 0.5 | 0.4 | 0.4 | 0.4 | 0.4 |  | Other1 | 1.7 | 1.7 | 1.7 | 1.7 | 1.7 | 1.7 | 1.7 | 1.7 | 1.6 | 1.6 | 1.6 | 1.5 | 1.5 | 1.4 | 1.4 | 1.3 | 1.3 | 1.3 | 1.2 | 1.2 | 1.2 |  | Other1 | 1.4 | 1.4 | 1.4 | 1.4 | 1.3 | 1.3 | 1.3 | 1.2 | 1.2 | 1.1 | 1.1 | 1.1 | 1 | 1 | 0.9 | 0.9 | 0.9 | 0.8 | 0.8 | 0.8 | 0.8 |  | Other1 | 1.8 | 1.9 | 1.9 | 1.9 | 1.8 | 1.8 | 1.7 | 1.7 | 1.6 | 1.5 | 1.4 | 1.3 | 1.3 | 1.2 | 1.1 | 1 | 1 | 0.9 | 0.9 | 0.9 | 0.8
| Wood | 14.4 | 14.2 | 14.1 | 14 | 13.9 | 13.7 | 13.4 | 13.2 | 13 | 12.5 | 12 | 11.5 | 11 | 10.5 | 10 | 9.5 | 8.9 | 8.4 | 8.2 | 8 | 7.7 |  | Wood | 6.6 | 6.4 | 6.2 | 6.1 | 6.1 | 6.1 | 5.6 | 5.3 | 5.1 | 5 | 4.7 | 4.4 | 4.1 | 3.8 | 3.6 | 3.3 | 3.1 | 2.9 | 2.8 | 2.7 | 2.6 |  | Wood | 2.2 | 2.1 | 2.2 | 2.3 | 2.3 | 2.4 | 2.3 | 2.4 | 2.4 | 2.2 | 2.1 | 1.9 | 1.8 | 1.6 | 1.5 | 1.4 | 1.3 | 1.2 | 1.2 | 1.1 | 1.1 |  | Wood | 3.6 | 3.5 | 3.3 | 3.4 | 3.3 | 3.1 | 2.8 | 2.6 | 2.4 | 2.2 | 2 | 1.7 | 1.5 | 1.3 | 1.2 | 1 | 0.9 | 0.8 | 0.7 | 0.7 | 0.6 |  | Wood | 2 | 2 | 2 | 2.1 | 2.1 | 2.1 | 2 | 2 | 1.9 | 1.7 | 1.5 | 1.3 | 1.2 | 1 | 0.9 | 0.8 | 0.7 | 0.6 | 0.6 | 0.5 | 0.5 |  | Wood | 0.3 | 0.3 | 0.3 | 0.3 | 0.3 | 0.3 | 0.3 | 0.3 | 0.3 | 0.2 | 0.2 | 0.2 | 0.2 | 0.2 | 0.2 | 0.2 | 0.1 | 0.1 | 0.1 | 0.1 | 0.1 |  | Wood | 3.1 | 3.3 | 3.5 | 3.5 | 3.5 | 3.4 | 3.5 | 3.5 | 3.2 | 3 | 2.9 | 2.8 | 2.7 | 2.6 | 2.6 | 2.5 | 2.4 | 2.3 | 2.3 | 2.2 | 2.2
| Dual Systems | [22 empty] | Dual Systems | [22 empty] | Dual Systems | [22 empty] | Dual Systems | [22 empty] | Dual Systems | [22 empty] | Dual Systems | [22 empty] | Dual Systems
| Wood/Electric | 0.7 | 0.7 | 0.7 | 0.7 | 0.7 | 0.7 | 0.7 | 0.7 | 0.7 | 0.7 | 0.7 | 0.7 | 0.7 | 0.7 | 0.7 | 0.7 | 0.7 | 0.7 | 0.7 | 0.7 | 0.6 |  | Wood/Electric | 1.1 | 1.1 | 1.2 | 1.2 | 1.2 | 1.2 | 1.2 | 1.2 | 1.1 | 1.1 | 1.1 | 1.1 | 1.1 | 1.1 | 1.1 | 1.1 | 1.1 | 1.1 | 1.1 | 1.1 | 1.1 |  | Wood/Electric | 0.1 | 0.1 | 0.1 | 0.1 | 0.1 | 0.1 | 0.1 | 0.1 | 0.1 | 0.1 | 0.1 | 0.1 | 0.1 | 0.1 | 0.1 | 0.1 | 0.1 | 0.1 | 0.1 | 0.1 | 0.1 |  | Wood/Electric | 0 | 0 | 0 | 0 | 0 | 0 | 0 | 0 | 0 | 0 | 0 | 0 | 0 | 0 | 0 | 0 | 0 | 0 | 0 | 0 | 0 |  | Wood/Electric | 0 | 0 | 0 | 0 | 0 | 0 | 0 | 0 | 0 | 0 | 0 | 0 | 0 | 0 | 0 | 0 | 0 | 0 | 0 | 0 | 0 |  | Wood/Electric | 0 | 0 | 0 | 0 | 0 | 0 | 0 | 0 | 0 | 0 | 0 | 0 | 0 | 0 | 0 | 0 | 0 | 0 | 0 | 0 | 0 |  | Wood/Electric | 0.4 | 0.4 | 0.4 | 0.4 | 0.4 | 0.4 | 0.4 | 0.4 | 0.4 | 0.4 | 0.4 | 0.4 | 0.4 | 0.4 | 0.4 | 0.4 | 0.4 | 0.4 | 0.4 | 0.4 | 0.4
| Wood/Heating Oil | 0.4 | 0.4 | 0.4 | 0.4 | 0.4 | 0.4 | 0.4 | 0.4 | 0.4 | 0.4 | 0.4 | 0.4 | 0.4 | 0.4 | 0.4 | 0.4 | 0.4 | 0.4 | 0.4 | 0.4 | 0.4 |  | Wood/Heating Oil | 0.5 | 0.5 | 0.5 | 0.5 | 0.5 | 0.5 | 0.5 | 0.5 | 0.5 | 0.5 | 0.5 | 0.5 | 0.5 | 0.5 | 0.5 | 0.5 | 0.5 | 0.5 | 0.5 | 0.5 | 0.5 |  | Wood/Heating Oil | 0.1 | 0.1 | 0.1 | 0.1 | 0.1 | 0.1 | 0.1 | 0.1 | 0.1 | 0.1 | 0.1 | 0.1 | 0.1 | 0.1 | 0.1 | 0.1 | 0.1 | 0.1 | 0.1 | 0.1 | 0.1 |  | Wood/Heating Oil | 0 | 0 | 0 | 0 | 0 | 0 | 0 | 0 | 0 | 0 | 0 | 0 | 0 | 0 | 0 | 0 | 0 | 0 | 0 | 0 | 0 |  | Wood/Heating Oil | 0 | 0 | 0 | 0 | 0 | 0 | 0 | 0 | 0 | 0 | 0 | 0 | 0 | 0 | 0 | 0 | 0 | 0 | 0 | 0 | 0 |  | Wood/Heating Oil | 0 | 0 | 0 | 0 | 0 | 0 | 0 | 0 | 0 | 0 | 0 | 0 | 0 | 0 | 0 | 0 | 0 | 0 | 0 | 0 | 0 |  | Wood/Heating Oil | 0 | 0 | 0 | 0 | 0 | 0 | 0 | 0 | 0 | 0 | 0 | 0 | 0 | 0 | 0 | 0 | 0 | 0 | 0 | 0 | 0
| Natural Gas/Electric | 0 | 0 | 0 | 0 | 0 | 0 | 0 | 0 | 0 | 0 | 0 | 0 | 0 | 0 | 0 | 0 | 0 | 0 | 0 | 0 | 0 |  | Natural Gas/Electric | 0.4 | 0.5 | 0.5 | 0.5 | 0.5 | 0.5 | 0.5 | 0.5 | 0.5 | 0.5 | 0.5 | 0.5 | 0.5 | 0.5 | 0.5 | 0.5 | 0.5 | 0.6 | 0.6 | 0.6 | 0.6 |  | Natural Gas/Electric | 0.2 | 0.2 | 0.2 | 0.2 | 0.2 | 0.2 | 0.2 | 0.2 | 0.2 | 0.2 | 0.3 | 0.3 | 0.3 | 0.3 | 0.3 | 0.3 | 0.3 | 0.3 | 0.3 | 0.3 | 0.3 |  | Natural Gas/Electric | 0 | 0 | 0 | 0 | 0 | 0 | 0 | 0 | 0 | 0 | 0 | 0 | 0 | 0 | 0 | 0 | 0 | 0 | 0 | 0 | 0 |  | Natural Gas/Electric | 0 | 0 | 0 | 0 | 0 | 0 | 0 | 0 | 0 | 0 | 0 | 0 | 0 | 0 | 0 | 0 | 0 | 0 | 0 | 0 | 0 |  | Natural Gas/Electric | 0.8 | 0.8 | 0.8 | 0.8 | 0.8 | 0.9 | 0.9 | 0.9 | 0.9 | 0.9 | 0.9 | 0.9 | 0.9 | 0.9 | 0.9 | 0.9 | 0.9 | 0.9 | 0.9 | 0.9 | 0.9 |  | Natural Gas/Electric | 0.1 | 0.1 | 0.1 | 0.1 | 0.1 | 0.1 | 0.1 | 0.1 | 0.1 | 0.1 | 0.1 | 0.2 | 0.2 | 0.2 | 0.2 | 0.2 | 0.2 | 0.2 | 0.2 | 0.2 | 0.2
| Heating Oil/Electric | 0.1 | 0.1 | 0.1 | 0.1 | 0.1 | 0.1 | 0.1 | 0.1 | 0.1 | 0.1 | 0.1 | 0.1 | 0.1 | 0.1 | 0.1 | 0.1 | 0.1 | 0.1 | 0.1 | 0.1 | 0.1 |  | Heating Oil/Electric | 1.8 | 1.8 | 1.9 | 1.9 | 2 | 2 | 2 | 2 | 2 | 2 | 2.1 | 2.1 | 2.1 | 2.1 | 2.1 | 2.1 | 2.2 | 2.2 | 2.2 | 2.2 | 2.3 |  | Heating Oil/Electric | 0.2 | 0.2 | 0.2 | 0.2 | 0.2 | 0.2 | 0.2 | 0.2 | 0.2 | 0.2 | 0.2 | 0.2 | 0.2 | 0.2 | 0.2 | 0.2 | 0.2 | 0.2 | 0.2 | 0.2 | 0.2 |  | Heating Oil/Electric | 0 | 0 | 0 | 0 | 0.1 | 0.1 | 0.1 | 0.1 | 0.1 | 0.1 | 0.1 | 0.1 | 0.1 | 0.1 | 0.1 | 0.1 | 0.1 | 0.1 | 0.1 | 0.1 | 0.1 |  | Heating Oil/Electric | 0 | 0 | 0 | 0 | 0 | 0 | 0 | 0 | 0 | 0 | 0 | 0 | 0 | 0 | 0 | 0 | 0 | 0 | 0 | 0 | 0 |  | Heating Oil/Electric | 0 | 0 | 0 | 0 | 0 | 0 | 0 | 0 | 0 | 0 | 0 | 0 | 0 | 0 | 0 | 0 | 0 | 0 | 0 | 0 | 0 |  | Heating Oil/Electric | 0 | 0 | 0 | 0 | 0 | 0 | 0 | 0 | 0 | 0 | 0 | 0 | 0 | 0 | 0 | 0 | 0 | 0 | 0 | 0 | 0
1) “Other” includes coal and propane. | [22 empty] | 1) “Other” includes coal and propane. | [22 empty] | 1) “Other” includes coal and propane. | [22 empty] | 1) “Other” includes coal and propane. | [22 empty] | 1) “Other” includes coal and propane. | [22 empty] | 1) “Other” includes coal and propane. | [22 empty] | 1) “Other” includes coal and propane.

## TechHeat-RES-MOB
~FI_T: Stock
|  | TechName | Comm-IN | Comm-OUT | AT | QU | ON | MA | SA | AL | BC | CAP per dwelling (Mw) |  | the unit for this tabel nr is GW because the stock unit is thousand
Single Detached | Heating Oil – Normal Efficiency | R_ES-SH-MOB_OIL_NE | RSDOIL | R_ES-MOB-SpHeat | 0 | 0 | 0 | 0 | 0 | 0 | 0.0001 | 0.001
| Heating Oil – Medium Efficiency | R_ES-SH-MOB_OIL_ME | RSDOIL | R_ES-MOB-SpHeat | 0.0089 | 0.0022 | 0.0007 | 0.0001 | 0.0002 | 0.0001 | 0.0033 | 0.001
| Heating Oil – High Efficiency | R_ES-SH-MOB_OIL_HE | RSDOIL | R_ES-MOB-SpHeat | 0 | 0 | 0 | 0 | 0 | 0 | 0 | 0.001
| Natural Gas – Normal Efficiency | R_ES-SH-MOB_GAS_NE | RSDGAS | R_ES-MOB-SpHeat | 0 | 0 | 0 | 0.0001 | 0.0001 | 0 | 0 | 0.001
| Natural Gas – Medium Efficiency | R_ES-SH-MOB_GAS_ME | RSDGAS | R_ES-MOB-SpHeat | 0.0012 | 0.002 | 0.016 | 0.006 | 0.0108 | 0.0518 | 0.0325 | 0.001
| Natural Gas – High Efficiency | R_ES-SH-MOB_GAS_HE | RSDGAS | R_ES-MOB-SpHeat | 0 | 0 | 0 | 0 | 0 | 0 | 0 | 0.001
| Electric | R_ES-SH-MOB_ELC | RSDELC | R_ES-MOB-SpHeat | 0.0254 | 0.0286 | 0.0041 | 0.004 | 0.0017 | 0.0071 | 0.0288 | 0.001
| Heat Pump | R_ES-SH-MOB_HET | RSDHET | R_ES-MOB-SpHeat | 0.0004 | 0 | 0.0008 | 0 | 0 | 0.0048 | 0.0058 | 0.001
| Other1 | R_ES-SH-MOB_COAPRO | RSDCOAPRO | R_ES-MOB-SpHeat | 0.0006 | 0.0002 | 0.0008 | 0 | 0.0002 | 0.0005 | 0.0008 | 0.001
| Wood | R_ES-SH-MOB_WOD | RSDWOD | R_ES-MOB-SpHeat | 0.0017 | 0 | 0 | 0 | 0 | 0 | 0.0002 | 0.001
| Wood/Electric | R_ES-SH-MOB_WOD_ELC | RSDELC | R_ES-MOB-SpHeat | 0.0012 | 0.0099 | 0.0013 | 0.0012 | 0 | 0.0009 | 0.0022 | 0.001
|  |  | RSDWOD | [8 empty] | 0.001
| Wood/Heating Oil | R_ES-SH-MOB_WOD_OIL | RSDOIL | R_ES-MOB-SpHeat | 0.0019 | 0.0021 | 0.0028 | 0.0003 | 0.0004 | 0.003 | 0.0051 | 0.001
|  |  | RSDWOD | [8 empty] | 0.001
| Natural Gas/Electric | R_ES-SH-MOB_GAS_ELC | RSDELC | R_ES-MOB-SpHeat | 0 | 0 | 0 | 0 | 0 | 0 | 0 | 0.001
|  |  | RSDGAS | [8 empty] | 0.001
| Heating Oil/Electric | R_ES-SH-MOB_OIL_ELC | RSDELC | R_ES-MOB-SpHeat | 0.0001 | 0.0005 | 0.0004 | 0.0001 | 0 | 0 | 0.0002 | 0.001
|  |  | RSDOIL | [8 empty] | 0.001
0.001
~FI_T: EFF
|  | TechName | Comm-IN | Comm-OUT | AT | QU | ON | MA | SA | AL | BC
|  | R_ES-SH-MOB_OIL_NE | RSDOIL | R_ES-MOB-SpHeat | 0.6 | 0.6 | 0.6 | 0.6 | 0.6 | 0.6 | 0.6
|  | R_ES-SH-MOB_OIL_ME | RSDOIL | R_ES-MOB-SpHeat | 0.78 | 0.78 | 0.78 | 0.78 | 0.78 | 0.78 | 0.78
|  | R_ES-SH-MOB_OIL_HE | RSDOIL | R_ES-MOB-SpHeat | 0.85 | 0.85 | 0.85 | 0.85 | 0.85 | 0.85 | 0.85
|  | R_ES-SH-MOB_GAS_NE | RSDGAS | R_ES-MOB-SpHeat | 0.62 | 0.62 | 0.62 | 0.62 | 0.62 | 0.62 | 0.62
|  | R_ES-SH-MOB_GAS_ME | RSDGAS | R_ES-MOB-SpHeat | 0.8 | 0.8 | 0.8 | 0.8 | 0.8 | 0.8 | 0.8
|  | R_ES-SH-MOB_GAS_HE | RSDGAS | R_ES-MOB-SpHeat | 0.9 | 0.9 | 0.9 | 0.9 | 0.9 | 0.9 | 0.9
|  | R_ES-SH-MOB_ELC | RSDELC | R_ES-MOB-SpHeat | 1 | 1 | 1 | 1 | 1 | 1 | 1
|  | R_ES-SH-MOB_HET | RSDHET | R_ES-MOB-SpHeat | 1.9 | 1.9 | 1.9 | 1.9 | 1.9 | 1.9 | 1.9
|  | R_ES-SH-MOB_COAPRO | RSDCOAPRO | R_ES-MOB-SpHeat | 0.5 | 0.5 | 0.5 | 0.5 | 0.5 | 0.5 | 0.5
|  | R_ES-SH-MOB_WOD | RSDWOD | R_ES-MOB-SpHeat | 0.5 | 0.5 | 0.5 | 0.5 | 0.5 | 0.5 | 0.5
|  | R_ES-SH-MOB_WOD_ELC | RSDELC | R_ES-MOB-SpHeat | 0.75 | 0.75 | 0.75 | 0.75 | 0.75 | 0.75 | 0.75
|  |  | RSDWOD | R_ES-MOB-SpHeat
|  | R_ES-SH-MOB_WOD_OIL | RSDOIL | R_ES-MOB-SpHeat | 0.675 | 0.675 | 0.675 | 0.675 | 0.675 | 0.675 | 0.675
|  |  | RSDWOD | R_ES-MOB-SpHeat
|  | R_ES-SH-MOB_GAS_ELC | RSDELC | R_ES-MOB-SpHeat | 0.9 | 0.9 | 0.9 | 0.9 | 0.9 | 0.9 | 0.9
|  |  | RSDGAS | R_ES-MOB-SpHeat
|  | R_ES-SH-MOB_OIL_ELC | RSDELC | R_ES-MOB-SpHeat | 0.89 | 0.89 | 0.89 | 0.89 | 0.89 | 0.89 | 0.89
|  |  | RSDOIL | R_ES-MOB-SpHeat
[12 empty] | unit is PJ/GW |  | consumption share proportion table (the sum of 4 household type is 1)
|  |  |  | NCAP_AFA/Consumption share | [9 empty] | this is table is for the consumption share of SingleDetached
|  | TechName | Comm-IN | Comm-OUT | AT | QU | ON | MA | SA | AL | BC |  |  | TechName | LimType | CommName | AT | QU | ON | MA | SA | AL | BC
|  | R_ES-SH-MOB_OIL_NE | RSDOIL | R_ES-MOB-SpHeat | 80.6487 | 169.3972 | 337.6131 | 44.4461 | 21.3427 | 3.9572 | 4.8949 |  |  | R_ES-SH-MOB_OIL_NE | RSDOIL | R_ES-MOB-SpHeat | 0.038071 | 0.016747 | 0.0052453 | 0.02861 | 0.03384 | 0.046672 | 0.03771
|  | R_ES-SH-MOB_OIL_ME | RSDOIL | R_ES-MOB-SpHeat | 80.6487 | 169.3972 | 337.6131 | 44.4461 | 21.3427 | 3.9572 | 4.8949 |  |  | R_ES-SH-MOB_OIL_ME | RSDOIL | R_ES-MOB-SpHeat | 0.038071 | 0.016747 | 0.0052453 | 0.02861 | 0.03384 | 0.046672 | 0.03771
|  | R_ES-SH-MOB_OIL_HE | RSDOIL | R_ES-MOB-SpHeat | 80.6487 | 169.3972 | 337.6131 | 44.4461 | 21.3427 | 3.9572 | 4.8949 |  |  | R_ES-SH-MOB_OIL_HE | RSDOIL | R_ES-MOB-SpHeat | 0.038071 | 0.016747 | 0.0052453 | 0.02861 | 0.03384 | 0.046672 | 0.03771
|  | R_ES-SH-MOB_GAS_NE | RSDGAS | R_ES-MOB-SpHeat | 18.776 | 320.9002 | 453.9886 | 86.8194 | 80.7646 | 76.3772 | 46.1769 |  |  | R_ES-SH-MOB_GAS_NE | RSDGAS | R_ES-MOB-SpHeat | 0.038071 | 0.016747 | 0.0052453 | 0.02861 | 0.03384 | 0.046672 | 0.03771
|  | R_ES-SH-MOB_GAS_ME | RSDGAS | R_ES-MOB-SpHeat | 18.776 | 320.9002 | 453.9886 | 86.8194 | 80.7646 | 76.3772 | 46.1769 |  |  | R_ES-SH-MOB_GAS_ME | RSDGAS | R_ES-MOB-SpHeat | 0.038071 | 0.016747 | 0.0052453 | 0.02861 | 0.03384 | 0.046672 | 0.03771
|  | R_ES-SH-MOB_GAS_HE | RSDGAS | R_ES-MOB-SpHeat | 18.776 | 320.9002 | 453.9886 | 86.8194 | 80.7646 | 76.3772 | 46.1769 |  |  | R_ES-SH-MOB_GAS_HE | RSDGAS | R_ES-MOB-SpHeat | 0.038071 | 0.016747 | 0.0052453 | 0.02861 | 0.03384 | 0.046672 | 0.03771
|  | R_ES-SH-MOB_ELC | RSDELC | R_ES-MOB-SpHeat | 35.2224 | 145.9689 | 405.8574 | 103.3866 | 72.6679 | 59.4227 | 32.1195 |  |  | R_ES-SH-MOB_ELC | RSDELC | R_ES-MOB-SpHeat | 0.038071 | 0.016747 | 0.0052453 | 0.02861 | 0.03384 | 0.046672 | 0.03771
|  | R_ES-SH-MOB_HET | RSDHET | R_ES-MOB-SpHeat | [9 empty] | R_ES-SH-MOB_HET | RSDHET | R_ES-MOB-SpHeat | 0.038071 | 0.016747 | 0.0052453 | 0.02861 | 0.03384 | 0.046672 | 0.03771
|  | R_ES-SH-MOB_COAPRO | RSDCOAPRO | R_ES-MOB-SpHeat | 31.5586 | 206.7158 | 314.3652 | 93.1145 | 30.7486 | 103.0815 | 38.7427 |  |  | R_ES-SH-MOB_COAPRO | RSDCOAPRO | R_ES-MOB-SpHeat | 0.038071 | 0.016747 | 0.0052453 | 0.02861 | 0.03384 | 0.046672 | 0.03771
|  | R_ES-SH-MOB_WOD | RSDWOD | R_ES-MOB-SpHeat | 0.8197 | 2.3571 | 1.12 | 0.13175 | 0.049364 | 0.13315 | 0.3728 |  |  | R_ES-SH-MOB_WOD | RSDWOD | R_ES-MOB-SpHeat | 0.038071 | 0.016747 | 0.0052453 | 0.02861 | 0.03384 | 0.046672 | 0.03771
|  | R_ES-SH-MOB_WOD_ELC | RSDELC | R_ES-MOB-SpHeat | 0 | 0 | 0 | 0 | 0 | 0 | 0 |  |  | R_ES-SH-MOB_WOD_ELC | RSDELC | R_ES-MOB-SpHeat | 0.038071 | 0.016747 | 0.0052453 | 0.02861 | 0.03384 | 0.046672 | 0.03771
|  |  | RSDWOD | R_ES-MOB-SpHeat | 0 | 0 | 0 | 0 | 0 | 0 | 0 |  |  |  | RSDWOD | R_ES-MOB-SpHeat | 0.038071 | 0.016747 | 0.0052453 | 0.02861 | 0.03384 | 0.046672 | 0.03771
|  | R_ES-SH-MOB_WOD_OIL | RSDOIL | R_ES-MOB-SpHeat | 0 | 0 | 0 | 0 | 0 | 0 | 0 |  |  | R_ES-SH-MOB_WOD_OIL | RSDOIL | R_ES-MOB-SpHeat | 0.038071 | 0.016747 | 0.0052453 | 0.02861 | 0.03384 | 0.046672 | 0.03771
|  |  | RSDWOD | R_ES-MOB-SpHeat | 0 | 0 | 0 | 0 | 0 | 0 | 0 |  |  |  | RSDWOD | R_ES-MOB-SpHeat | 0.038071 | 0.016747 | 0.0052453 | 0.02861 | 0.03384 | 0.046672 | 0.03771
|  | R_ES-SH-MOB_GAS_ELC | RSDELC | R_ES-MOB-SpHeat | 0 | 0 | 0 | 0 | 0 | 0 | 0 |  |  | R_ES-SH-MOB_GAS_ELC | RSDELC | R_ES-MOB-SpHeat | 0.038071 | 0.016747 | 0.0052453 | 0.02861 | 0.03384 | 0.046672 | 0.03771
|  |  | RSDGAS | R_ES-MOB-SpHeat | 0 | 0 | 0 | 0 | 0 | 0 | 0 |  |  |  | RSDGAS | R_ES-MOB-SpHeat | 0.038071 | 0.016747 | 0.0052453 | 0.02861 | 0.03384 | 0.046672 | 0.03771
|  | R_ES-SH-MOB_OIL_ELC | RSDELC | R_ES-MOB-SpHeat | 0 | 0 | 0 | 0 | 0 | 0 | 0 |  |  | R_ES-SH-MOB_OIL_ELC | RSDELC | R_ES-MOB-SpHeat | 0.038071 | 0.016747 | 0.0052453 | 0.02861 | 0.03384 | 0.046672 | 0.03771
|  |  | RSDOIL | R_ES-MOB-SpHeat | 0 | 0 | 0 | 0 | 0 | 0 | 0 |  |  |  | RSDOIL | R_ES-MOB-SpHeat | 0.038071 | 0.016747 | 0.0052453 | 0.02861 | 0.03384 | 0.046672 | 0.03771
~FI_T: AFA
|  | TechName | Comm-IN | Comm-OUT | AT | QU | ON | MA | SA | AL | BC
|  | R_ES-SH-MOB_OIL_NE | RSDOIL | R_ES-MOB-SpHeat | 3.0704 | 2.8369 | 1.7709 | 1.2716 | 0.72225 | 0.18469 | 0.18459
|  | R_ES-SH-MOB_OIL_ME | RSDOIL | R_ES-MOB-SpHeat | 3.0704 | 2.8369 | 1.7709 | 1.2716 | 0.72225 | 0.18469 | 0.18459
|  | R_ES-SH-MOB_OIL_HE | RSDOIL | R_ES-MOB-SpHeat | 3.0704 | 2.8369 | 1.7709 | 1.2716 | 0.72225 | 0.18469 | 0.18459
|  | R_ES-SH-MOB_GAS_NE | RSDGAS | R_ES-MOB-SpHeat | 0.71482 | 5.3741 | 2.3813 | 2.4839 | 2.7331 | 3.5647 | 1.7413
|  | R_ES-SH-MOB_GAS_ME | RSDGAS | R_ES-MOB-SpHeat | 0.71482 | 5.3741 | 2.3813 | 2.4839 | 2.7331 | 3.5647 | 1.7413
|  | R_ES-SH-MOB_GAS_HE | RSDGAS | R_ES-MOB-SpHeat | 0.71482 | 5.3741 | 2.3813 | 2.4839 | 2.7331 | 3.5647 | 1.7413
|  | R_ES-SH-MOB_ELC | RSDELC | R_ES-MOB-SpHeat | 1.341 | 2.4445 | 2.1288 | 2.9579 | 2.4591 | 2.7734 | 1.2112
|  | R_ES-SH-MOB_HET | RSDHET | R_ES-MOB-SpHeat | 0 | 0 | 0 | 0 | 0 | 0 | 0
|  | R_ES-SH-MOB_COAPRO | RSDCOAPRO | R_ES-MOB-SpHeat | 1.2015 | 3.4619 | 1.6489 | 2.664 | 1.0405 | 4.8111 | 1.461
|  | R_ES-SH-MOB_WOD | RSDWOD | R_ES-MOB-SpHeat | 0.031207 | 0.039475 | 0.0058746 | 0.0037694 | 0.0016705 | 0.0062145 | 0.014058
|  | R_ES-SH-MOB_WOD_ELC | RSDELC | R_ES-MOB-SpHeat | 0.1 | 0.1 | 0.1 | 0.1 | 0.1 | 0.1 | 0.1
|  |  | RSDWOD | R_ES-MOB-SpHeat
|  | R_ES-SH-MOB_WOD_OIL | RSDOIL | R_ES-MOB-SpHeat | 0.1 | 0.1 | 0.1 | 0.1 | 0.1 | 0.1 | 0.1
|  |  | RSDWOD | R_ES-MOB-SpHeat
|  | R_ES-SH-MOB_GAS_ELC | RSDELC | R_ES-MOB-SpHeat | 0.1 | 0.1 | 0.1 | 0.1 | 0.1 | 0.1 | 0.1
|  |  | RSDGAS | R_ES-MOB-SpHeat
|  | R_ES-SH-MOB_OIL_ELC | RSDELC | R_ES-MOB-SpHeat | 0.1 | 0.1 | 0.1 | 0.1 | 0.1 | 0.1 | 0.1
|  |  | RSDOIL | R_ES-MOB-SpHeat
FI_T
|  | TechName | Comm-IN | Comm-OUT
|  | R_ES-SH-MOB_OIL_NE | RSDOIL | R_ES-MOB-SpHeat
|  | R_ES-SH-MOB_OIL_ME | RSDOIL | R_ES-MOB-SpHeat
|  | R_ES-SH-MOB_OIL_HE | RSDOIL | R_ES-MOB-SpHeat
|  | R_ES-SH-MOB_GAS_NE | RSDGAS | R_ES-MOB-SpHeat
|  | R_ES-SH-MOB_GAS_ME | RSDGAS | R_ES-MOB-SpHeat
|  | R_ES-SH-MOB_GAS_HE | RSDGAS | R_ES-MOB-SpHeat
|  | R_ES-SH-MOB_ELC | RSDELC | R_ES-MOB-SpHeat
|  | R_ES-SH-MOB_HET | RSDHET | R_ES-MOB-SpHeat
|  | R_ES-SH-MOB_COAPRO | RSDCOAPRO | R_ES-MOB-SpHeat
|  | R_ES-SH-MOB_WOD | RSDWOD | R_ES-MOB-SpHeat
|  | R_ES-SH-MOB_WOD_ELC | RSDELC | R_ES-MOB-SpHeat
|  |  | RSDWOD | R_ES-MOB-SpHeat
|  | R_ES-SH-MOB_WOD_OIL | RSDOIL | R_ES-MOB-SpHeat
|  |  | RSDWOD | R_ES-MOB-SpHeat
|  | R_ES-SH-MOB_GAS_ELC | RSDELC | R_ES-MOB-SpHeat
|  |  | RSDGAS | R_ES-MOB-SpHeat
|  | R_ES-SH-MOB_OIL_ELC | RSDELC | R_ES-MOB-SpHeat
|  |  | RSDOIL | R_ES-MOB-SpHeat
~FI_T: Share-I~UP
|  | TechName | Comm-IN | Comm-OUT | AT | QU | ON | MA | SA | AL | BC |  |  |  | ~FI_T: CAP2ACT
|  | R_ES-SH-MOB_WOD_ELC | RSDELC | R_ES-MOB-SpHeat | 50% | 50% | 50% | 50% | 50% | 50% | 50% |  | TechName | Comm-IN | Comm-OUT | AT | QU | ON | MA | SA | AL | BC
|  |  | RSDWOD |  | 50% | 50% | 50% | 50% | 50% | 50% | 50% |  | R_ES-SH-MOB_OIL_NE | RSDOIL | R_ES-MOB-SpHeat | 31.54 | 31.54 | 31.54 | 31.54 | 31.54 | 31.54 | 31.54
|  | R_ES-SH-MOB_WOD_OIL | RSDOIL | R_ES-MOB-SpHeat | 50% | 50% | 50% | 50% | 50% | 50% | 50% |  | R_ES-SH-MOB_OIL_ME | RSDOIL | R_ES-MOB-SpHeat | 31.54 | 31.54 | 31.54 | 31.54 | 31.54 | 31.54 | 31.54
|  |  | RSDWOD |  | 50% | 50% | 50% | 50% | 50% | 50% | 50% |  | R_ES-SH-MOB_OIL_HE | RSDOIL | R_ES-MOB-SpHeat | 31.54 | 31.54 | 31.54 | 31.54 | 31.54 | 31.54 | 31.54
|  | R_ES-SH-MOB_GAS_ELC | RSDELC | R_ES-MOB-SpHeat | 50% | 50% | 50% | 50% | 50% | 50% | 50% |  | R_ES-SH-MOB_GAS_NE | RSDGAS | R_ES-MOB-SpHeat | 31.54 | 31.54 | 31.54 | 31.54 | 31.54 | 31.54 | 31.54
|  |  | RSDGAS |  | 50% | 50% | 50% | 50% | 50% | 50% | 50% |  | R_ES-SH-MOB_GAS_ME | RSDGAS | R_ES-MOB-SpHeat | 31.54 | 31.54 | 31.54 | 31.54 | 31.54 | 31.54 | 31.54
|  | R_ES-SH-MOB_OIL_ELC | RSDELC | R_ES-MOB-SpHeat | 50% | 50% | 50% | 50% | 50% | 50% | 50% |  | R_ES-SH-MOB_GAS_HE | RSDGAS | R_ES-MOB-SpHeat | 31.54 | 31.54 | 31.54 | 31.54 | 31.54 | 31.54 | 31.54
|  |  | RSDOIL |  | 50% | 50% | 50% | 50% | 50% | 50% | 50% |  | R_ES-SH-MOB_ELC | RSDELC | R_ES-MOB-SpHeat | 31.54 | 31.54 | 31.54 | 31.54 | 31.54 | 31.54 | 31.54
|  | R_ES-SH-MOB_OIL_NE | RSDOIL | R_ES-MOB-SpHeat | 100% | 100% | 100% | 100% | 100% | 100% | 100% |  | R_ES-SH-MOB_HET | RSDHET | R_ES-MOB-SpHeat | 31.54 | 31.54 | 31.54 | 31.54 | 31.54 | 31.54 | 31.54
|  | R_ES-SH-MOB_OIL_ME | RSDOIL | R_ES-MOB-SpHeat | 100% | 100% | 100% | 100% | 100% | 100% | 100% |  | R_ES-SH-MOB_COAPRO | RSDCOAPRO | R_ES-MOB-SpHeat | 31.54 | 31.54 | 31.54 | 31.54 | 31.54 | 31.54 | 31.54
|  | R_ES-SH-MOB_OIL_HE | RSDOIL | R_ES-MOB-SpHeat | 100% | 100% | 100% | 100% | 100% | 100% | 100% |  | R_ES-SH-MOB_WOD | RSDWOD | R_ES-MOB-SpHeat | 31.54 | 31.54 | 31.54 | 31.54 | 31.54 | 31.54 | 31.54
|  | R_ES-SH-MOB_GAS_NE | RSDGAS | R_ES-MOB-SpHeat | 100% | 100% | 100% | 100% | 100% | 100% | 100% |  | R_ES-SH-MOB_WOD_ELC | RSDELC | R_ES-MOB-SpHeat | 31.54 | 31.54 | 31.54 | 31.54 | 31.54 | 31.54 | 31.54
|  | R_ES-SH-MOB_GAS_ME | RSDGAS | R_ES-MOB-SpHeat | 100% | 100% | 100% | 100% | 100% | 100% | 100% |  |  | RSDWOD
|  | R_ES-SH-MOB_GAS_HE | RSDGAS | R_ES-MOB-SpHeat | 100% | 100% | 100% | 100% | 100% | 100% | 100% |  | R_ES-SH-MOB_WOD_OIL | RSDOIL | R_ES-MOB-SpHeat | 31.54 | 31.54 | 31.54 | 31.54 | 31.54 | 31.54 | 31.54
|  | R_ES-SH-MOB_ELC | RSDELC | R_ES-MOB-SpHeat | 100% | 100% | 100% | 100% | 100% | 100% | 100% |  |  | RSDWOD
|  | R_ES-SH-MOB_HET | RSDHET | R_ES-MOB-SpHeat | 100% | 100% | 100% | 100% | 100% | 100% | 100% |  | R_ES-SH-MOB_GAS_ELC | RSDELC | R_ES-MOB-SpHeat | 31.54 | 31.54 | 31.54 | 31.54 | 31.54 | 31.54 | 31.54
|  | R_ES-SH-MOB_COAPRO | RSDCOAPRO | R_ES-MOB-SpHeat | 100% | 100% | 100% | 100% | 100% | 100% | 100% |  |  | RSDGAS
|  | R_ES-SH-MOB_WOD | RSDWOD | R_ES-MOB-SpHeat | 100% | 100% | 100% | 100% | 100% | 100% | 100% |  | R_ES-SH-MOB_OIL_ELC | RSDELC | R_ES-MOB-SpHeat | 31.54 | 31.54 | 31.54 | 31.54 | 31.54 | 31.54 | 31.54
RSDOIL

## attached_MobileHeatingStock
Residential Sector | [22 empty] | Residential Sector | [22 empty] | Residential Sector | [22 empty] | Residential Sector | [22 empty] | Residential Sector | [22 empty] | Residential Sector | [22 empty] | Residential Sector
Atlantic | [22 empty] | Quebec | [22 empty] | Ontario | [22 empty] | Manitoba | [22 empty] | Saskatchewan | [22 empty] | Alberta | [22 empty] | British Columbia and Territories1
Table 25: Mobile Homes Heating System Stock by Heating System Type | [22 empty] | Table 25: Mobile Homes Heating System Stock by Heating System Type | [22 empty] | Table 25: Mobile Homes Heating System Stock by Heating System Type | [22 empty] | Table 25: Mobile Homes Heating System Stock by Heating System Type | [22 empty] | Table 25: Mobile Homes Heating System Stock by Heating System Type | [22 empty] | Table 25: Mobile Homes Heating System Stock by Heating System Type | [22 empty] | Table 25: Mobile Homes Heating System Stock by Heating System Type
|  | 2000 | 2001 | 2002 | 2003 | 2004 | 2005 | 2006 | 2007 | 2008 | 2009 | 2010 | 2011 | 2012 | 2013 | 2014 | 2015 | 2016 | 2017 | 2018 | 2019 | 2020 |  |  | 2000 | 2001 | 2002 | 2003 | 2004 | 2005 | 2006 | 2007 | 2008 | 2009 | 2010 | 2011 | 2012 | 2013 | 2014 | 2015 | 2016 | 2017 | 2018 | 2019 | 2020 |  |  | 2000 | 2001 | 2002 | 2003 | 2004 | 2005 | 2006 | 2007 | 2008 | 2009 | 2010 | 2011 | 2012 | 2013 | 2014 | 2015 | 2016 | 2017 | 2018 | 2019 | 2020 |  |  | 2000 | 2001 | 2002 | 2003 | 2004 | 2005 | 2006 | 2007 | 2008 | 2009 | 2010 | 2011 | 2012 | 2013 | 2014 | 2015 | 2016 | 2017 | 2018 | 2019 | 2020 |  |  | 2000 | 2001 | 2002 | 2003 | 2004 | 2005 | 2006 | 2007 | 2008 | 2009 | 2010 | 2011 | 2012 | 2013 | 2014 | 2015 | 2016 | 2017 | 2018 | 2019 | 2020 |  |  | 2000 | 2001 | 2002 | 2003 | 2004 | 2005 | 2006 | 2007 | 2008 | 2009 | 2010 | 2011 | 2012 | 2013 | 2014 | 2015 | 2016 | 2017 | 2018 | 2019 | 2020 |  |  | 2000 | 2001 | 2002 | 2003 | 2004 | 2005 | 2006 | 2007 | 2008 | 2009 | 2010 | 2011 | 2012 | 2013 | 2014 | 2015 | 2016 | 2017 | 2018 | 2019 | 2020
| Total Mobile Homes Heating System Stock (thousands) | 35.7 | 36 | 36.4 | 36.9 | 37.3 | 37.7 | 38.1 | 38.4 | 38.8 | 39.1 | 39.4 | 39.7 | 39.9 | 40.1 | 40.3 | 40.5 | 40.6 | 40.8 | 41 | 41.2 | 41.4 |  | Total Mobile Homes Heating System Stock (thousands) | 40.4 | 40.3 | 40.5 | 40.8 | 41.3 | 41.6 | 42 | 42.4 | 42.8 | 43.2 | 43.6 | 43.9 | 44.2 | 44.4 | 44.6 | 44.8 | 44.9 | 45.1 | 45.2 | 45.3 | 45.4 |  | Total Mobile Homes Heating System Stock (thousands) | 24.9 | 24.8 | 24.9 | 25 | 25.2 | 25.4 | 25.5 | 25.6 | 25.7 | 25.8 | 25.8 | 25.9 | 26 | 26.1 | 26.2 | 26.3 | 26.4 | 26.5 | 26.6 | 26.7 | 26.8 |  | Total Mobile Homes Heating System Stock (thousands) | 10.1 | 10.2 | 10.3 | 10.4 | 10.5 | 10.6 | 10.7 | 10.8 | 10.9 | 11 | 11.1 | 11.2 | 11.3 | 11.4 | 11.4 | 11.5 | 11.6 | 11.6 | 11.7 | 11.8 | 11.8 |  | Total Mobile Homes Heating System Stock (thousands) | 11.6 | 11.6 | 11.7 | 11.7 | 11.8 | 11.9 | 11.9 | 12.1 | 12.2 | 12.3 | 12.4 | 12.6 | 12.7 | 12.8 | 12.9 | 13 | 13.1 | 13.2 | 13.3 | 13.3 | 13.3 |  | Total Mobile Homes Heating System Stock (thousands) | 48 | 48.8 | 50 | 51.4 | 52.6 | 54.1 | 55.6 | 57.2 | 58.5 | 59.3 | 60.3 | 61.1 | 62 | 62.9 | 63.9 | 64.9 | 65.6 | 66.2 | 66.9 | 67.5 | 68 |  | Total Mobile Homes Heating System Stock (thousands) | 64 | 64.4 | 64.9 | 65.5 | 66.2 | 66.9 | 67.7 | 68.9 | 69.5 | 71.3 | 71.9 | 72.3 | 72.7 | 73.2 | 73.6 | 74 | 74.4 | 75.7 | 76.9 | 78.1 | 78.9
| Heating System Stock by Heating System Type (thousands) | [22 empty] | Heating System Stock by Heating System Type (thousands) | [22 empty] | Heating System Stock by Heating System Type (thousands) | [22 empty] | Heating System Stock by Heating System Type (thousands) | [22 empty] | Heating System Stock by Heating System Type (thousands) | [22 empty] | Heating System Stock by Heating System Type (thousands) | [22 empty] | Heating System Stock by Heating System Type (thousands)
| Heating Oil – Normal Efficiency | 7 | 6.2 | 5.5 | 4.8 | 4.3 | 3.6 | 3 | 2.4 | 2.1 | 1.7 | 1.3 | 1 | 0.7 | 0.5 | 0.3 | 0.1 | 0 | 0 | 0 | 0 | 0 |  | Heating Oil – Normal Efficiency | 1 | 0.7 | 0.2 | 0 | 0 | 0 | 0 | 0 | 0 | 0 | 0 | 0 | 0 | 0 | 0 | 0 | 0 | 0 | 0 | 0 | 0 |  | Heating Oil – Normal Efficiency | 0 | 0 | 0 | 0 | 0 | 0 | 0 | 0 | 0 | 0 | 0 | 0 | 0 | 0 | 0 | 0 | 0 | 0 | 0 | 0 | 0 |  | Heating Oil – Normal Efficiency | 0 | 0 | 0 | 0 | 0 | 0 | 0 | 0 | 0 | 0 | 0 | 0 | 0 | 0 | 0 | 0 | 0 | 0 | 0 | 0 | 0 |  | Heating Oil – Normal Efficiency | 0 | 0 | 0 | 0 | 0 | 0 | 0 | 0 | 0 | 0 | 0 | 0 | 0 | 0 | 0 | 0 | 0 | 0 | 0 | 0 | 0 |  | Heating Oil – Normal Efficiency | 0 | 0 | 0 | 0 | 0 | 0 | 0 | 0 | 0 | 0 | 0 | 0 | 0 | 0 | 0 | 0 | 0 | 0 | 0 | 0 | 0 |  | Heating Oil – Normal Efficiency | 1.1 | 1 | 0.9 | 0.8 | 0.7 | 0.6 | 0.6 | 0.5 | 0.5 | 0.5 | 0.4 | 0.4 | 0.3 | 0.3 | 0.3 | 0.2 | 0.2 | 0.2 | 0.1 | 0.1 | 0.1
| Heating Oil – Medium Efficiency | 7.4 | 8.3 | 9.1 | 9.8 | 10.3 | 10.8 | 11.2 | 11.4 | 11.5 | 11.5 | 11.5 | 11.5 | 11.4 | 11.2 | 11 | 10.7 | 10.3 | 9.8 | 9.5 | 9.2 | 8.9 |  | Heating Oil – Medium Efficiency | 3.8 | 3.9 | 4.2 | 4.1 | 4.1 | 4.1 | 4 | 3.9 | 3.9 | 3.9 | 3.8 | 3.8 | 3.8 | 3.7 | 3.6 | 3.5 | 3.3 | 3.1 | 2.8 | 2.5 | 2.2 |  | Heating Oil – Medium Efficiency | 1.3 | 1.4 | 1.4 | 1.4 | 1.4 | 1.4 | 1.4 | 1.4 | 1.4 | 1.4 | 1.4 | 1.3 | 1.3 | 1.3 | 1.3 | 1.2 | 1.1 | 1 | 0.9 | 0.8 | 0.7 |  | Heating Oil – Medium Efficiency | 0.2 | 0.2 | 0.2 | 0.2 | 0.2 | 0.2 | 0.2 | 0.2 | 0.2 | 0.2 | 0.2 | 0.2 | 0.2 | 0.2 | 0.2 | 0.1 | 0.1 | 0.1 | 0.1 | 0.1 | 0.1 |  | Heating Oil – Medium Efficiency | 0.2 | 0.3 | 0.3 | 0.3 | 0.3 | 0.3 | 0.3 | 0.3 | 0.3 | 0.3 | 0.3 | 0.3 | 0.3 | 0.3 | 0.3 | 0.3 | 0.3 | 0.3 | 0.3 | 0.2 | 0.2 |  | Heating Oil – Medium Efficiency | 0.1 | 0.1 | 0.1 | 0.2 | 0.2 | 0.2 | 0.2 | 0.2 | 0.2 | 0.2 | 0.2 | 0.2 | 0.2 | 0.2 | 0.2 | 0.2 | 0.1 | 0.1 | 0.1 | 0.1 | 0.1 |  | Heating Oil – Medium Efficiency | 1.7 | 2.1 | 2.4 | 2.5 | 2.8 | 3 | 3.2 | 3.3 | 3.3 | 3.3 | 3.4 | 3.4 | 3.5 | 3.5 | 3.6 | 3.5 | 3.5 | 3.5 | 3.4 | 3.4 | 3.3
| Heating Oil – High Efficiency | 0 | 0 | 0 | 0 | 0 | 0 | 0 | 0 | 0 | 0 | 0 | 0 | 0 | 0 | 0 | 0 | 0 | 0 | 0 | 0 | 0 |  | Heating Oil – High Efficiency | 0 | 0 | 0 | 0 | 0 | 0 | 0 | 0 | 0 | 0 | 0 | 0 | 0 | 0 | 0 | 0 | 0 | 0 | 0 | 0 | 0 |  | Heating Oil – High Efficiency | 0 | 0 | 0 | 0 | 0 | 0 | 0 | 0 | 0 | 0 | 0 | 0 | 0 | 0 | 0 | 0 | 0 | 0 | 0 | 0 | 0 |  | Heating Oil – High Efficiency | 0 | 0 | 0 | 0 | 0 | 0 | 0 | 0 | 0 | 0 | 0 | 0 | 0 | 0 | 0 | 0 | 0 | 0 | 0 | 0 | 0 |  | Heating Oil – High Efficiency | 0 | 0 | 0 | 0 | 0 | 0 | 0 | 0 | 0 | 0 | 0 | 0 | 0 | 0 | 0 | 0 | 0 | 0 | 0 | 0 | 0 |  | Heating Oil – High Efficiency | 0 | 0 | 0 | 0 | 0 | 0 | 0 | 0 | 0 | 0 | 0 | 0 | 0 | 0 | 0 | 0 | 0 | 0 | 0 | 0 | 0 |  | Heating Oil – High Efficiency | 0 | 0 | 0 | 0 | 0 | 0 | 0 | 0 | 0 | 0 | 0 | 0 | 0 | 0 | 0 | 0 | 0 | 0 | 0 | 0 | 0
| Natural Gas – Normal Efficiency | 0.1 | 0.1 | 0.1 | 0.1 | 0.1 | 0.1 | 0.1 | 0.1 | 0.1 | 0.1 | 0.1 | 0.1 | 0 | 0 | 0 | 0 | 0 | 0 | 0 | 0 | 0 |  | Natural Gas – Normal Efficiency | 2 | 2 | 1.9 | 1.8 | 1.7 | 1.5 | 1.3 | 1.1 | 0.9 | 0.7 | 0.6 | 0.4 | 0.3 | 0.2 | 0.2 | 0.1 | 0.1 | 0.1 | 0 | 0 | 0 |  | Natural Gas – Normal Efficiency | 10.9 | 10.1 | 9.3 | 8.6 | 7.8 | 7 | 6.2 | 5.4 | 4.6 | 3.9 | 3.2 | 2.5 | 1.9 | 1.4 | 0.9 | 0.6 | 0.3 | 0.1 | 0 | 0 | 0 |  | Natural Gas – Normal Efficiency | 3.6 | 3.3 | 3.1 | 2.9 | 2.6 | 2.4 | 2.2 | 2 | 1.7 | 1.5 | 1.3 | 1.1 | 0.9 | 0.7 | 0.5 | 0.4 | 0.3 | 0.2 | 0.1 | 0.1 | 0.1 |  | Natural Gas – Normal Efficiency | 7.2 | 6.8 | 6.3 | 5.8 | 5.4 | 4.9 | 4.4 | 3.9 | 3.4 | 3 | 2.5 | 2.1 | 1.7 | 1.3 | 1 | 0.7 | 0.5 | 0.3 | 0.2 | 0.1 | 0.1 |  | Natural Gas – Normal Efficiency | 24.1 | 22.4 | 20.6 | 18.9 | 16.6 | 14.6 | 12.6 | 10.6 | 8.8 | 7 | 5.4 | 3.8 | 2.2 | 0.8 | 0 | 0 | 0 | 0 | 0 | 0 | 0 |  | Natural Gas – Normal Efficiency | 18.5 | 17.3 | 16.1 | 14.8 | 13.4 | 11.9 | 10.5 | 9.1 | 7.7 | 6.3 | 5 | 3.7 | 2.5 | 1.4 | 0.3 | 0.1 | 0 | 0 | 0 | 0 | 0
| Natural Gas – Medium Efficiency | 0.4 | 0.4 | 0.4 | 0.4 | 0.4 | 0.5 | 0.5 | 0.6 | 0.6 | 0.6 | 0.6 | 0.7 | 0.7 | 0.7 | 0.7 | 0.8 | 0.9 | 1.1 | 1.1 | 1.2 | 1.2 |  | Natural Gas – Medium Efficiency | 0.1 | 0.1 | 0.1 | 0.1 | 0.3 | 0.4 | 0.6 | 0.8 | 1 | 1.2 | 1.4 | 1.5 | 1.6 | 1.7 | 1.8 | 1.8 | 1.9 | 1.9 | 1.9 | 2 | 2 |  | Natural Gas – Medium Efficiency | 4.9 | 5.5 | 6.4 | 7.3 | 8.2 | 9 | 9.9 | 10.7 | 11.5 | 12.2 | 12.8 | 13.4 | 13.9 | 14.4 | 14.9 | 15.2 | 15.5 | 15.7 | 15.8 | 15.9 | 16 |  | Natural Gas – Medium Efficiency | 2.2 | 2.5 | 2.7 | 3 | 3.3 | 3.5 | 3.8 | 4 | 4.2 | 4.5 | 4.7 | 4.9 | 5.1 | 5.3 | 5.5 | 5.6 | 5.7 | 5.8 | 5.9 | 5.9 | 6 |  | Natural Gas – Medium Efficiency | 2.9 | 3.4 | 3.9 | 4.5 | 5 | 5.6 | 6.1 | 6.7 | 7.3 | 7.8 | 8.3 | 8.8 | 9.3 | 9.7 | 10.1 | 10.3 | 10.5 | 10.6 | 10.7 | 10.8 | 10.8 |  | Natural Gas – Medium Efficiency | 18.1 | 20.4 | 23.1 | 25.7 | 28.7 | 31.7 | 34.7 | 37.6 | 40.1 | 42.1 | 44.1 | 46 | 47.8 | 49.6 | 50.8 | 51.2 | 51.3 | 51.3 | 51.6 | 51.7 | 51.8 |  | Natural Gas – Medium Efficiency | 15 | 16.1 | 17.6 | 19.3 | 20.9 | 22.5 | 24 | 25.6 | 26.9 | 28.8 | 29.6 | 30.3 | 30.9 | 31.4 | 31.9 | 31.9 | 31.7 | 31.8 | 32.1 | 32.4 | 32.5
| Natural Gas – High Efficiency | 0 | 0 | 0 | 0 | 0 | 0 | 0 | 0 | 0 | 0 | 0 | 0 | 0 | 0 | 0 | 0 | 0 | 0 | 0 | 0 | 0 |  | Natural Gas – High Efficiency | 0 | 0 | 0 | 0 | 0 | 0 | 0 | 0 | 0 | 0 | 0 | 0 | 0 | 0 | 0 | 0 | 0 | 0 | 0 | 0 | 0 |  | Natural Gas – High Efficiency | 0 | 0 | 0 | 0 | 0 | 0 | 0 | 0 | 0 | 0 | 0 | 0 | 0 | 0 | 0 | 0 | 0 | 0 | 0 | 0 | 0 |  | Natural Gas – High Efficiency | 0 | 0 | 0 | 0 | 0 | 0 | 0 | 0 | 0 | 0 | 0 | 0 | 0 | 0 | 0 | 0 | 0 | 0 | 0 | 0 | 0 |  | Natural Gas – High Efficiency | 0 | 0 | 0 | 0 | 0 | 0 | 0 | 0 | 0 | 0 | 0 | 0 | 0 | 0 | 0 | 0 | 0 | 0 | 0 | 0 | 0 |  | Natural Gas – High Efficiency | 0 | 0 | 0 | 0 | 0 | 0 | 0 | 0 | 0 | 0 | 0 | 0 | 0 | 0 | 0 | 0 | 0 | 0 | 0 | 0 | 0 |  | Natural Gas – High Efficiency | 0 | 0 | 0 | 0 | 0 | 0 | 0 | 0 | 0 | 0 | 0 | 0 | 0 | 0 | 0 | 0 | 0 | 0 | 0 | 0 | 0
| Electric | 13.5 | 13.8 | 13.9 | 14.3 | 14.6 | 15.1 | 15.7 | 16.2 | 16.8 | 17.6 | 18.4 | 19.2 | 20 | 20.9 | 21.7 | 22.4 | 23.1 | 23.9 | 24.4 | 24.8 | 25.4 |  | Electric | 23.1 | 23.2 | 23.6 | 24 | 24.4 | 24.7 | 25.2 | 25.6 | 26 | 26.3 | 26.6 | 26.8 | 27.1 | 27.3 | 27.4 | 27.6 | 27.8 | 28 | 28.2 | 28.4 | 28.6 |  | Electric | 3.6 | 3.5 | 3.4 | 3.4 | 3.4 | 3.4 | 3.4 | 3.4 | 3.5 | 3.5 | 3.6 | 3.7 | 3.7 | 3.8 | 3.9 | 3.9 | 4 | 4.1 | 4.1 | 4.1 | 4.1 |  | Electric | 2.8 | 2.8 | 2.8 | 2.8 | 2.9 | 3 | 3 | 3.1 | 3.2 | 3.3 | 3.4 | 3.4 | 3.5 | 3.6 | 3.7 | 3.7 | 3.8 | 3.9 | 3.9 | 4 | 4 |  | Electric | 0.4 | 0.4 | 0.3 | 0.3 | 0.3 | 0.3 | 0.3 | 0.4 | 0.4 | 0.5 | 0.5 | 0.6 | 0.7 | 0.8 | 1 | 1.1 | 1.2 | 1.4 | 1.5 | 1.6 | 1.7 |  | Electric | 0.7 | 0.8 | 0.8 | 1 | 1.3 | 1.5 | 1.8 | 2.1 | 2.5 | 2.9 | 3.2 | 3.6 | 4 | 4.4 | 4.9 | 5.3 | 5.8 | 6.3 | 6.5 | 6.8 | 7.1 |  | Electric | 17.2 | 17.2 | 17 | 16.9 | 17.1 | 17.3 | 17.8 | 18.5 | 19 | 20.1 | 21 | 21.8 | 22.6 | 23.5 | 24.4 | 25 | 25.6 | 26.7 | 27.4 | 28.1 | 28.8
| Heat Pump | 0.2 | 0.2 | 0.2 | 0.2 | 0.2 | 0.3 | 0.3 | 0.3 | 0.3 | 0.3 | 0.3 | 0.3 | 0.3 | 0.3 | 0.3 | 0.3 | 0.3 | 0.4 | 0.4 | 0.4 | 0.4 |  | Heat Pump | 0 | 0 | 0 | 0 | 0 | 0 | 0 | 0 | 0 | 0 | 0 | 0 | 0 | 0 | 0 | 0 | 0 | 0 | 0 | 0 | 0 |  | Heat Pump | 0.4 | 0.4 | 0.5 | 0.5 | 0.5 | 0.5 | 0.5 | 0.5 | 0.6 | 0.6 | 0.6 | 0.6 | 0.6 | 0.6 | 0.6 | 0.7 | 0.7 | 0.7 | 0.7 | 0.7 | 0.8 |  | Heat Pump | 0 | 0 | 0 | 0 | 0 | 0 | 0 | 0 | 0 | 0 | 0 | 0 | 0 | 0 | 0 | 0 | 0 | 0 | 0 | 0 | 0 |  | Heat Pump | 0 | 0 | 0 | 0 | 0 | 0 | 0 | 0 | 0 | 0 | 0 | 0 | 0 | 0 | 0 | 0 | 0 | 0 | 0 | 0 | 0 |  | Heat Pump | 1.8 | 2 | 2.1 | 2.3 | 2.4 | 2.6 | 2.7 | 2.9 | 3.1 | 3.3 | 3.4 | 3.6 | 3.7 | 3.9 | 4 | 4.2 | 4.3 | 4.4 | 4.5 | 4.6 | 4.8 |  | Heat Pump | 3.5 | 3.6 | 3.7 | 3.8 | 3.9 | 4 | 4.1 | 4.3 | 4.4 | 4.6 | 4.7 | 4.8 | 4.9 | 5 | 5.1 | 5.1 | 5.2 | 5.3 | 5.5 | 5.7 | 5.8
| Other1 | 0.4 | 0.4 | 0.4 | 0.5 | 0.5 | 0.6 | 0.6 | 0.7 | 0.7 | 0.8 | 0.7 | 0.7 | 0.7 | 0.7 | 0.7 | 0.7 | 0.7 | 0.7 | 0.7 | 0.6 | 0.6 |  | Other1 | 0 | 0 | 0 | 0 | 0 | 0 | 0 | 0.1 | 0.1 | 0.1 | 0.1 | 0.1 | 0.1 | 0.1 | 0.1 | 0.1 | 0.1 | 0.1 | 0.1 | 0.2 | 0.2 |  | Other1 | 0.3 | 0.3 | 0.3 | 0.3 | 0.3 | 0.3 | 0.3 | 0.3 | 0.3 | 0.3 | 0.4 | 0.4 | 0.4 | 0.5 | 0.5 | 0.6 | 0.6 | 0.7 | 0.7 | 0.7 | 0.8 |  | Other1 | 0.1 | 0.1 | 0.1 | 0.1 | 0.1 | 0.1 | 0.1 | 0.1 | 0.1 | 0.1 | 0.1 | 0.1 | 0.1 | 0.1 | 0.1 | 0.1 | 0.1 | 0 | 0 | 0 | 0 |  | Other1 | 0.2 | 0.2 | 0.2 | 0.2 | 0.2 | 0.2 | 0.2 | 0.2 | 0.2 | 0.2 | 0.2 | 0.2 | 0.2 | 0.2 | 0.2 | 0.2 | 0.2 | 0.2 | 0.2 | 0.2 | 0.2 |  | Other1 | 0.7 | 0.7 | 0.7 | 0.7 | 0.7 | 0.7 | 0.7 | 0.7 | 0.7 | 0.6 | 0.6 | 0.6 | 0.6 | 0.6 | 0.6 | 0.5 | 0.5 | 0.5 | 0.5 | 0.5 | 0.5 |  | Other1 | 1.3 | 1.3 | 1.4 | 1.4 | 1.3 | 1.3 | 1.3 | 1.2 | 1.2 | 1.2 | 1.1 | 1.1 | 1 | 1 | 0.9 | 0.9 | 0.8 | 0.8 | 0.8 | 0.8 | 0.8
| Wood | 3.8 | 3.8 | 3.8 | 3.9 | 3.9 | 3.9 | 3.8 | 3.8 | 3.7 | 3.5 | 3.3 | 3.1 | 2.9 | 2.7 | 2.5 | 2.3 | 2.1 | 1.9 | 1.8 | 1.8 | 1.7 |  | Wood | 0 | 0 | 0 | 0 | 0 | 0 | 0 | 0 | 0 | 0 | 0 | 0 | 0 | 0 | 0 | 0 | 0 | 0 | 0 | 0 | 0 |  | Wood | 0 | 0 | 0 | 0 | 0 | 0 | 0 | 0 | 0 | 0 | 0 | 0 | 0 | 0 | 0 | 0 | 0 | 0 | 0 | 0 | 0 |  | Wood | 0 | 0 | 0 | 0 | 0 | 0 | 0 | 0 | 0 | 0 | 0 | 0 | 0 | 0 | 0 | 0 | 0 | 0 | 0 | 0 | 0 |  | Wood | 0.1 | 0.1 | 0.1 | 0.1 | 0.2 | 0.2 | 0.1 | 0.1 | 0.1 | 0.1 | 0.1 | 0.1 | 0.1 | 0 | 0 | 0 | 0 | 0 | 0 | 0 | 0 |  | Wood | 0 | 0 | 0 | 0 | 0 | 0 | 0 | 0 | 0 | 0 | 0 | 0 | 0 | 0 | 0 | 0 | 0 | 0 | 0 | 0 | 0 |  | Wood | 0.1 | 0.1 | 0.1 | 0.2 | 0.2 | 0.2 | 0.2 | 0.2 | 0.2 | 0.2 | 0.2 | 0.2 | 0.2 | 0.2 | 0.2 | 0.2 | 0.2 | 0.2 | 0.2 | 0.2 | 0.2
| Dual Systems | [22 empty] | Dual Systems | [22 empty] | Dual Systems | [22 empty] | Dual Systems | [22 empty] | Dual Systems | [22 empty] | Dual Systems | [22 empty] | Dual Systems
| Wood/Electric | 1.1 | 1.1 | 1.1 | 1.1 | 1.1 | 1.1 | 1.1 | 1.1 | 1.1 | 1.1 | 1.1 | 1.1 | 1.1 | 1.1 | 1.2 | 1.2 | 1.2 | 1.2 | 1.2 | 1.2 | 1.2 |  | Wood/Electric | 8.2 | 8.3 | 8.4 | 8.5 | 8.6 | 8.7 | 8.7 | 8.7 | 8.8 | 8.8 | 8.9 | 9 | 9 | 9.1 | 9.2 | 9.2 | 9.3 | 9.5 | 9.6 | 9.8 | 9.9 |  | Wood/Electric | 1 | 1 | 1 | 1.1 | 1.1 | 1.1 | 1.1 | 1.1 | 1.1 | 1.1 | 1.1 | 1.1 | 1.2 | 1.2 | 1.2 | 1.2 | 1.2 | 1.2 | 1.2 | 1.3 | 1.3 |  | Wood/Electric | 1 | 1 | 1 | 1 | 1 | 1.1 | 1.1 | 1.1 | 1.1 | 1.1 | 1.1 | 1.1 | 1.1 | 1.1 | 1.1 | 1.2 | 1.2 | 1.2 | 1.2 | 1.2 | 1.2 |  | Wood/Electric | 0 | 0 | 0 | 0 | 0 | 0 | 0 | 0 | 0 | 0 | 0 | 0 | 0 | 0 | 0 | 0 | 0 | 0 | 0 | 0 | 0 |  | Wood/Electric | 0.5 | 0.6 | 0.6 | 0.6 | 0.6 | 0.6 | 0.7 | 0.7 | 0.7 | 0.7 | 0.7 | 0.7 | 0.8 | 0.8 | 0.8 | 0.8 | 0.8 | 0.8 | 0.8 | 0.8 | 0.9 |  | Wood/Electric | 1.6 | 1.7 | 1.7 | 1.7 | 1.8 | 1.8 | 1.8 | 1.9 | 1.9 | 1.9 | 1.9 | 2 | 2 | 2 | 2.1 | 2.1 | 2.1 | 2.1 | 2.1 | 2.2 | 2.2
| Wood/Heating Oil | 1.7 | 1.7 | 1.7 | 1.7 | 1.7 | 1.7 | 1.8 | 1.8 | 1.8 | 1.8 | 1.8 | 1.8 | 1.8 | 1.8 | 1.8 | 1.8 | 1.9 | 1.9 | 1.9 | 1.9 | 1.9 |  | Wood/Heating Oil | 1.7 | 1.8 | 1.8 | 1.8 | 1.8 | 1.8 | 1.8 | 1.9 | 1.9 | 1.9 | 1.9 | 1.9 | 1.9 | 1.9 | 1.9 | 2 | 2 | 2 | 2 | 2.1 | 2.1 |  | Wood/Heating Oil | 2.2 | 2.2 | 2.3 | 2.3 | 2.3 | 2.4 | 2.4 | 2.4 | 2.4 | 2.5 | 2.5 | 2.5 | 2.5 | 2.5 | 2.6 | 2.6 | 2.6 | 2.7 | 2.7 | 2.7 | 2.8 |  | Wood/Heating Oil | 0.2 | 0.3 | 0.3 | 0.3 | 0.3 | 0.3 | 0.3 | 0.3 | 0.3 | 0.3 | 0.3 | 0.3 | 0.3 | 0.3 | 0.3 | 0.3 | 0.3 | 0.3 | 0.3 | 0.3 | 0.3 |  | Wood/Heating Oil | 0.4 | 0.4 | 0.4 | 0.4 | 0.4 | 0.4 | 0.4 | 0.4 | 0.4 | 0.4 | 0.4 | 0.4 | 0.4 | 0.4 | 0.4 | 0.4 | 0.4 | 0.4 | 0.4 | 0.4 | 0.4 |  | Wood/Heating Oil | 1.9 | 2 | 2 | 2.1 | 2.1 | 2.2 | 2.3 | 2.3 | 2.4 | 2.5 | 2.5 | 2.6 | 2.6 | 2.7 | 2.7 | 2.8 | 2.8 | 2.8 | 2.9 | 2.9 | 3 |  | Wood/Heating Oil | 3.7 | 3.8 | 3.9 | 4 | 4 | 4.1 | 4.2 | 4.3 | 4.3 | 4.4 | 4.5 | 4.5 | 4.6 | 4.7 | 4.8 | 4.8 | 4.8 | 4.9 | 4.9 | 5 | 5.1
| Natural Gas/Electric | 0 | 0 | 0 | 0 | 0 | 0 | 0 | 0 | 0 | 0 | 0 | 0 | 0 | 0 | 0 | 0 | 0 | 0 | 0 | 0 | 0 |  | Natural Gas/Electric | 0 | 0 | 0 | 0 | 0 | 0 | 0 | 0 | 0 | 0 | 0 | 0 | 0 | 0 | 0 | 0 | 0 | 0 | 0 | 0 | 0 |  | Natural Gas/Electric | 0 | 0 | 0 | 0 | 0 | 0 | 0 | 0 | 0 | 0 | 0 | 0 | 0 | 0 | 0 | 0 | 0 | 0 | 0 | 0 | 0 |  | Natural Gas/Electric | 0 | 0 | 0 | 0 | 0 | 0 | 0 | 0 | 0 | 0 | 0 | 0 | 0 | 0 | 0 | 0 | 0 | 0 | 0 | 0 | 0 |  | Natural Gas/Electric | 0 | 0 | 0 | 0 | 0 | 0 | 0 | 0 | 0 | 0 | 0 | 0 | 0 | 0 | 0 | 0 | 0 | 0 | 0 | 0 | 0 |  | Natural Gas/Electric | 0 | 0 | 0 | 0 | 0 | 0 | 0 | 0 | 0 | 0 | 0 | 0 | 0 | 0 | 0 | 0 | 0 | 0 | 0 | 0 | 0 |  | Natural Gas/Electric | 0 | 0 | 0 | 0 | 0 | 0 | 0 | 0 | 0 | 0 | 0 | 0 | 0 | 0 | 0 | 0 | 0 | 0 | 0 | 0 | 0
| Heating Oil/Electric | 0.1 | 0.1 | 0.1 | 0.1 | 0.1 | 0.1 | 0.1 | 0.1 | 0.1 | 0.1 | 0.1 | 0.1 | 0.1 | 0.1 | 0.1 | 0.1 | 0.1 | 0.1 | 0.1 | 0.1 | 0.1 |  | Heating Oil/Electric | 0.3 | 0.3 | 0.3 | 0.3 | 0.3 | 0.3 | 0.3 | 0.3 | 0.4 | 0.4 | 0.4 | 0.4 | 0.4 | 0.4 | 0.4 | 0.4 | 0.4 | 0.4 | 0.4 | 0.4 | 0.5 |  | Heating Oil/Electric | 0.3 | 0.3 | 0.3 | 0.3 | 0.3 | 0.3 | 0.3 | 0.3 | 0.3 | 0.3 | 0.3 | 0.3 | 0.4 | 0.4 | 0.4 | 0.4 | 0.4 | 0.4 | 0.4 | 0.4 | 0.4 |  | Heating Oil/Electric | 0.1 | 0.1 | 0.1 | 0.1 | 0.1 | 0.1 | 0.1 | 0.1 | 0.1 | 0.1 | 0.1 | 0.1 | 0.1 | 0.1 | 0.1 | 0.1 | 0.1 | 0.1 | 0.1 | 0.1 | 0.1 |  | Heating Oil/Electric | 0 | 0 | 0 | 0 | 0 | 0 | 0 | 0 | 0 | 0 | 0 | 0 | 0 | 0 | 0 | 0 | 0 | 0 | 0 | 0 | 0 |  | Heating Oil/Electric | 0 | 0 | 0 | 0 | 0 | 0 | 0 | 0 | 0 | 0 | 0 | 0 | 0 | 0 | 0 | 0 | 0 | 0 | 0 | 0 | 0 |  | Heating Oil/Electric | 0.1 | 0.1 | 0.1 | 0.1 | 0.1 | 0.1 | 0.2 | 0.2 | 0.2 | 0.2 | 0.2 | 0.2 | 0.2 | 0.2 | 0.2 | 0.2 | 0.2 | 0.2 | 0.2 | 0.2 | 0.2
| Shares (%) | [22 empty] | Shares (%) | [22 empty] | Shares (%) | [22 empty] | Shares (%) | [22 empty] | Shares (%) | [22 empty] | Shares (%) | [22 empty] | Shares (%)
| Heating Oil – Normal Efficiency | 19.5 | 17.3 | 15.1 | 13.1 | 11.4 | 9.5 | 7.9 | 6.4 | 5.4 | 4.3 | 3.3 | 2.4 | 1.8 | 1.2 | 0.6 | 0.2 | 0 | 0 | 0 | 0 | 0 |  | Heating Oil – Normal Efficiency | 2.6 | 1.7 | 0.6 | 0 | 0 | 0 | 0 | 0 | 0 | 0 | 0 | 0 | 0 | 0 | 0 | 0 | 0 | 0 | 0 | 0 | 0 |  | Heating Oil – Normal Efficiency | 0 | 0 | 0 | 0 | 0 | 0 | 0 | 0 | 0 | 0 | 0 | 0 | 0 | 0 | 0 | 0 | 0 | 0 | 0 | 0 | 0 |  | Heating Oil – Normal Efficiency | 0 | 0 | 0 | 0 | 0 | 0 | 0 | 0 | 0 | 0 | 0 | 0 | 0 | 0 | 0 | 0 | 0 | 0 | 0 | 0 | 0 |  | Heating Oil – Normal Efficiency | 0.3 | 0 | 0 | 0 | 0 | 0 | 0 | 0 | 0 | 0 | 0 | 0 | 0 | 0 | 0 | 0 | 0 | 0 | 0 | 0 | 0 |  | Heating Oil – Normal Efficiency | 0 | 0 | 0 | 0 | 0 | 0 | 0 | 0 | 0 | 0 | 0 | 0 | 0 | 0 | 0 | 0 | 0 | 0 | 0 | 0 | 0 |  | Heating Oil – Normal Efficiency | 1.7 | 1.5 | 1.3 | 1.2 | 1.1 | 0.9 | 0.9 | 0.8 | 0.7 | 0.7 | 0.6 | 0.5 | 0.5 | 0.4 | 0.3 | 0.3 | 0.3 | 0.2 | 0.2 | 0.2 | 0.2
| Heating Oil – Medium Efficiency | 20.8 | 23 | 25.1 | 26.6 | 27.7 | 28.7 | 29.3 | 29.6 | 29.6 | 29.5 | 29.2 | 28.9 | 28.4 | 27.9 | 27.2 | 26.4 | 25.3 | 24 | 23.2 | 22.4 | 21.4 |  | Heating Oil – Medium Efficiency | 9.5 | 9.8 | 10.3 | 10.1 | 10 | 9.8 | 9.5 | 9.3 | 9.1 | 9 | 8.8 | 8.7 | 8.5 | 8.3 | 8.1 | 7.8 | 7.4 | 6.9 | 6.2 | 5.5 | 4.7 |  | Heating Oil – Medium Efficiency | 5.1 | 5.5 | 5.5 | 5.5 | 5.6 | 5.6 | 5.5 | 5.4 | 5.4 | 5.3 | 5.3 | 5.2 | 5.1 | 5 | 4.8 | 4.6 | 4.3 | 3.9 | 3.5 | 3.1 | 2.6 |  | Heating Oil – Medium Efficiency | 1.7 | 1.7 | 1.7 | 1.7 | 1.6 | 1.6 | 1.6 | 1.6 | 1.6 | 1.5 | 1.5 | 1.5 | 1.5 | 1.4 | 1.3 | 1.3 | 1.1 | 1 | 0.8 | 0.6 | 0.5 |  | Heating Oil – Medium Efficiency | 2 | 2.4 | 2.4 | 2.4 | 2.4 | 2.4 | 2.4 | 2.4 | 2.3 | 2.3 | 2.3 | 2.2 | 2.2 | 2.2 | 2.2 | 2.1 | 2.1 | 2 | 1.9 | 1.7 | 1.5 |  | Heating Oil – Medium Efficiency | 0.2 | 0.2 | 0.2 | 0.3 | 0.3 | 0.3 | 0.3 | 0.3 | 0.3 | 0.3 | 0.3 | 0.3 | 0.3 | 0.3 | 0.3 | 0.2 | 0.2 | 0.2 | 0.2 | 0.2 | 0.2 |  | Heating Oil – Medium Efficiency | 2.7 | 3.3 | 3.6 | 3.9 | 4.2 | 4.5 | 4.7 | 4.8 | 4.8 | 4.7 | 4.7 | 4.7 | 4.8 | 4.8 | 4.8 | 4.8 | 4.7 | 4.6 | 4.5 | 4.3 | 4.1
| Heating Oil – High Efficiency | 0 | 0 | 0 | 0 | 0 | 0 | 0 | 0 | 0 | 0 | 0 | 0 | 0 | 0 | 0 | 0 | 0 | 0 | 0 | 0 | 0 |  | Heating Oil – High Efficiency | 0 | 0 | 0 | 0 | 0 | 0 | 0 | 0 | 0 | 0 | 0 | 0 | 0 | 0 | 0 | 0 | 0 | 0 | 0 | 0 | 0 |  | Heating Oil – High Efficiency | 0 | 0 | 0 | 0 | 0 | 0 | 0 | 0 | 0 | 0 | 0 | 0 | 0 | 0 | 0 | 0 | 0 | 0 | 0 | 0 | 0 |  | Heating Oil – High Efficiency | 0 | 0 | 0 | 0 | 0 | 0 | 0 | 0 | 0 | 0 | 0 | 0 | 0 | 0 | 0 | 0 | 0 | 0 | 0 | 0 | 0 |  | Heating Oil – High Efficiency | 0 | 0 | 0 | 0 | 0 | 0 | 0 | 0 | 0 | 0 | 0 | 0 | 0 | 0 | 0 | 0 | 0 | 0 | 0 | 0 | 0 |  | Heating Oil – High Efficiency | 0 | 0 | 0 | 0 | 0 | 0 | 0 | 0 | 0 | 0 | 0 | 0 | 0 | 0 | 0 | 0 | 0 | 0 | 0 | 0 | 0 |  | Heating Oil – High Efficiency | 0 | 0 | 0 | 0 | 0 | 0 | 0 | 0 | 0 | 0 | 0 | 0 | 0 | 0 | 0 | 0 | 0 | 0 | 0 | 0 | 0
| Natural Gas – Normal Efficiency | 0.4 | 0.4 | 0.4 | 0.3 | 0.3 | 0.3 | 0.3 | 0.3 | 0.2 | 0.2 | 0.2 | 0.1 | 0.1 | 0.1 | 0.1 | 0 | 0 | 0 | 0 | 0 | 0 |  | Natural Gas – Normal Efficiency | 5 | 5 | 4.7 | 4.5 | 4 | 3.6 | 3 | 2.5 | 2.1 | 1.6 | 1.3 | 1 | 0.7 | 0.5 | 0.4 | 0.3 | 0.2 | 0.1 | 0.1 | 0 | 0 |  | Natural Gas – Normal Efficiency | 43.8 | 40.9 | 37.5 | 34.2 | 30.8 | 27.5 | 24.2 | 21 | 17.9 | 14.9 | 12.2 | 9.7 | 7.4 | 5.3 | 3.6 | 2.2 | 1.1 | 0.2 | 0 | 0 | 0 |  | Natural Gas – Normal Efficiency | 35.3 | 32.6 | 30 | 27.6 | 25.1 | 22.7 | 20.4 | 18.1 | 15.9 | 13.8 | 11.8 | 9.8 | 7.9 | 6.2 | 4.6 | 3.3 | 2.3 | 1.5 | 1 | 0.7 | 0.5 |  | Natural Gas – Normal Efficiency | 62.2 | 58.3 | 54 | 49.7 | 45.4 | 41 | 36.8 | 32.4 | 28.2 | 24.3 | 20.4 | 16.8 | 13.4 | 10.3 | 7.7 | 5.4 | 3.7 | 2.5 | 1.7 | 1 | 0.6 |  | Natural Gas – Normal Efficiency | 50.3 | 45.9 | 41.2 | 36.8 | 31.6 | 27 | 22.6 | 18.6 | 15.1 | 11.8 | 9 | 6.2 | 3.6 | 1.2 | 0 | 0 | 0 | 0 | 0 | 0 | 0 |  | Natural Gas – Normal Efficiency | 29 | 26.9 | 24.8 | 22.6 | 20.2 | 17.8 | 15.4 | 13.2 | 11.1 | 8.8 | 6.9 | 5.2 | 3.5 | 1.9 | 0.4 | 0.1 | 0.1 | 0 | 0 | 0 | 0
| Natural Gas – Medium Efficiency | 1.1 | 1.1 | 1.1 | 1.2 | 1.2 | 1.2 | 1.3 | 1.5 | 1.6 | 1.6 | 1.6 | 1.7 | 1.7 | 1.8 | 1.8 | 2 | 2.3 | 2.6 | 2.7 | 2.8 | 3 |  | Natural Gas – Medium Efficiency | 0.2 | 0.2 | 0.2 | 0.3 | 0.7 | 1 | 1.5 | 2 | 2.4 | 2.8 | 3.1 | 3.4 | 3.7 | 3.9 | 4 | 4.1 | 4.2 | 4.2 | 4.3 | 4.3 | 4.4 |  | Natural Gas – Medium Efficiency | 19.6 | 22.3 | 25.8 | 29.1 | 32.4 | 35.6 | 38.9 | 41.9 | 44.7 | 47.2 | 49.6 | 51.8 | 53.7 | 55.4 | 56.7 | 57.8 | 58.6 | 59.2 | 59.5 | 59.5 | 59.6 |  | Natural Gas – Medium Efficiency | 21.3 | 24.1 | 26.6 | 29.1 | 31.3 | 33.2 | 35.5 | 37.3 | 38.9 | 40.6 | 42.3 | 43.9 | 45.4 | 46.8 | 47.9 | 48.8 | 49.5 | 49.9 | 50.2 | 50.4 | 50.5 |  | Natural Gas – Medium Efficiency | 25.3 | 29.3 | 33.7 | 38.1 | 42.5 | 47 | 51.2 | 55.5 | 59.7 | 63.4 | 67 | 70.3 | 73.3 | 75.8 | 77.8 | 79.3 | 80.1 | 80.3 | 80.6 | 80.9 | 80.9 |  | Natural Gas – Medium Efficiency | 37.8 | 41.8 | 46.2 | 50 | 54.6 | 58.6 | 62.4 | 65.8 | 68.6 | 71 | 73.2 | 75.3 | 77.2 | 78.8 | 79.4 | 78.9 | 78.2 | 77.5 | 77.1 | 76.6 | 76.1 |  | Natural Gas – Medium Efficiency | 23.5 | 25.1 | 27.2 | 29.5 | 31.6 | 33.6 | 35.4 | 37.2 | 38.8 | 40.3 | 41.2 | 41.9 | 42.5 | 43 | 43.3 | 43.2 | 42.6 | 42 | 41.8 | 41.5 | 41.2
| Natural Gas – High Efficiency | 0 | 0 | 0 | 0 | 0 | 0 | 0 | 0 | 0 | 0 | 0 | 0 | 0 | 0 | 0 | 0 | 0 | 0 | 0 | 0 | 0 |  | Natural Gas – High Efficiency | 0 | 0 | 0 | 0 | 0 | 0 | 0 | 0 | 0 | 0 | 0 | 0 | 0 | 0 | 0 | 0 | 0 | 0 | 0 | 0 | 0 |  | Natural Gas – High Efficiency | 0 | 0 | 0 | 0 | 0 | 0 | 0 | 0 | 0 | 0 | 0 | 0 | 0 | 0 | 0 | 0 | 0 | 0 | 0 | 0 | 0 |  | Natural Gas – High Efficiency | 0 | 0 | 0 | 0 | 0 | 0 | 0 | 0 | 0 | 0 | 0 | 0 | 0 | 0 | 0 | 0 | 0 | 0 | 0 | 0 | 0 |  | Natural Gas – High Efficiency | 0 | 0 | 0 | 0 | 0 | 0 | 0 | 0 | 0 | 0 | 0 | 0 | 0 | 0 | 0 | 0 | 0 | 0 | 0 | 0 | 0 |  | Natural Gas – High Efficiency | 0 | 0 | 0 | 0 | 0 | 0 | 0 | 0 | 0 | 0 | 0 | 0 | 0 | 0 | 0 | 0 | 0 | 0 | 0 | 0 | 0 |  | Natural Gas – High Efficiency | 0 | 0 | 0 | 0 | 0 | 0 | 0 | 0 | 0 | 0 | 0 | 0 | 0 | 0 | 0 | 0 | 0 | 0 | 0 | 0 | 0
| Electric | 37.9 | 38.2 | 38.2 | 38.6 | 39.1 | 40 | 41.1 | 42.1 | 43.3 | 45 | 46.8 | 48.5 | 50.2 | 52 | 53.7 | 55.4 | 56.9 | 58.5 | 59.4 | 60.3 | 61.3 |  | Electric | 57.2 | 57.5 | 58.1 | 58.8 | 59.1 | 59.4 | 60 | 60.4 | 60.7 | 60.9 | 61.1 | 61.2 | 61.3 | 61.4 | 61.5 | 61.7 | 61.9 | 62.1 | 62.4 | 62.7 | 63 |  | Electric | 14.4 | 14.1 | 13.8 | 13.6 | 13.5 | 13.4 | 13.4 | 13.5 | 13.6 | 13.7 | 13.9 | 14.1 | 14.3 | 14.5 | 14.7 | 14.9 | 15.1 | 15.3 | 15.4 | 15.4 | 15.5 |  | Electric | 27.5 | 27.3 | 27.4 | 27.3 | 27.7 | 28.2 | 28.3 | 28.9 | 29.5 | 29.8 | 30.3 | 30.7 | 31.1 | 31.6 | 32 | 32.5 | 32.9 | 33.3 | 33.6 | 33.8 | 34 |  | Electric | 3.2 | 3 | 2.9 | 2.8 | 2.7 | 2.8 | 2.9 | 3.1 | 3.4 | 3.8 | 4.4 | 5 | 5.7 | 6.5 | 7.3 | 8.3 | 9.4 | 10.6 | 11.2 | 11.8 | 12.4 |  | Electric | 1.4 | 1.6 | 1.6 | 2 | 2.4 | 2.8 | 3.2 | 3.7 | 4.2 | 4.9 | 5.3 | 5.8 | 6.4 | 7 | 7.6 | 8.2 | 8.8 | 9.5 | 9.8 | 10.1 | 10.4 |  | Electric | 26.9 | 26.7 | 26.2 | 25.9 | 25.8 | 25.9 | 26.3 | 26.8 | 27.3 | 28.2 | 29.2 | 30.1 | 31.1 | 32.1 | 33.1 | 33.8 | 34.5 | 35.3 | 35.6 | 36 | 36.5
| Heat Pump | 0.5 | 0.6 | 0.6 | 0.6 | 0.6 | 0.7 | 0.7 | 0.7 | 0.7 | 0.8 | 0.8 | 0.8 | 0.8 | 0.8 | 0.8 | 0.8 | 0.8 | 0.9 | 0.9 | 0.9 | 1 |  | Heat Pump | 0 | 0 | 0 | 0 | 0 | 0 | 0 | 0 | 0 | 0 | 0 | 0 | 0 | 0 | 0 | 0 | 0 | 0 | 0 | 0 | 0 |  | Heat Pump | 1.7 | 1.8 | 1.8 | 1.9 | 1.9 | 2 | 2 | 2.1 | 2.1 | 2.2 | 2.3 | 2.3 | 2.4 | 2.4 | 2.5 | 2.5 | 2.6 | 2.6 | 2.7 | 2.7 | 2.8 |  | Heat Pump | 0.2 | 0.2 | 0.1 | 0.1 | 0.1 | 0.1 | 0 | 0 | 0 | 0 | 0 | 0 | 0 | 0 | 0 | 0 | 0 | 0 | 0 | 0 | 0 |  | Heat Pump | 0 | 0 | 0 | 0 | 0 | 0 | 0 | 0 | 0 | 0 | 0 | 0 | 0 | 0 | 0 | 0 | 0 | 0 | 0 | 0 | 0 |  | Heat Pump | 3.8 | 4 | 4.2 | 4.4 | 4.6 | 4.8 | 4.9 | 5.1 | 5.3 | 5.5 | 5.7 | 5.8 | 6 | 6.2 | 6.3 | 6.4 | 6.5 | 6.6 | 6.7 | 6.9 | 7 |  | Heat Pump | 5.5 | 5.6 | 5.7 | 5.8 | 5.9 | 6 | 6.1 | 6.2 | 6.3 | 6.4 | 6.5 | 6.6 | 6.7 | 6.8 | 6.9 | 6.9 | 7 | 7.1 | 7.1 | 7.2 | 7.4
| Other1 | 1.1 | 1.1 | 1.1 | 1.2 | 1.4 | 1.5 | 1.6 | 1.7 | 1.8 | 1.9 | 1.9 | 1.9 | 1.8 | 1.8 | 1.7 | 1.7 | 1.7 | 1.6 | 1.6 | 1.6 | 1.6 |  | Other1 | 0.1 | 0.1 | 0.1 | 0.1 | 0.1 | 0.1 | 0.1 | 0.1 | 0.1 | 0.1 | 0.2 | 0.2 | 0.2 | 0.2 | 0.2 | 0.2 | 0.3 | 0.3 | 0.3 | 0.3 | 0.3 |  | Other1 | 1.2 | 1.2 | 1.1 | 1.1 | 1.1 | 1.1 | 1.1 | 1.2 | 1.3 | 1.3 | 1.5 | 1.6 | 1.7 | 1.8 | 2 | 2.2 | 2.3 | 2.5 | 2.6 | 2.7 | 2.8 |  | Other1 | 0.9 | 0.9 | 0.9 | 0.9 | 0.9 | 0.8 | 0.8 | 0.8 | 0.7 | 0.7 | 0.7 | 0.6 | 0.6 | 0.5 | 0.5 | 0.5 | 0.4 | 0.4 | 0.4 | 0.4 | 0.4 |  | Other1 | 1.7 | 1.7 | 1.7 | 1.7 | 1.7 | 1.7 | 1.7 | 1.6 | 1.6 | 1.6 | 1.5 | 1.5 | 1.4 | 1.4 | 1.4 | 1.3 | 1.3 | 1.2 | 1.2 | 1.2 | 1.2 |  | Other1 | 1.4 | 1.4 | 1.3 | 1.3 | 1.3 | 1.2 | 1.2 | 1.2 | 1.1 | 1.1 | 1 | 1 | 1 | 0.9 | 0.9 | 0.8 | 0.8 | 0.8 | 0.7 | 0.7 | 0.7 |  | Other1 | 2 | 2.1 | 2.1 | 2.1 | 2 | 2 | 1.9 | 1.8 | 1.7 | 1.6 | 1.6 | 1.5 | 1.4 | 1.3 | 1.3 | 1.2 | 1.1 | 1.1 | 1 | 1 | 1
| Wood | 10.6 | 10.5 | 10.5 | 10.5 | 10.3 | 10.2 | 9.9 | 9.8 | 9.6 | 9 | 8.4 | 7.9 | 7.4 | 6.8 | 6.3 | 5.8 | 5.2 | 4.7 | 4.5 | 4.2 | 4 |  | Wood | 0 | 0 | 0 | 0 | 0 | 0 | 0 | 0 | 0 | 0 | 0 | 0 | 0 | 0 | 0 | 0 | 0 | 0 | 0 | 0 | 0 |  | Wood | 0 | 0 | 0 | 0 | 0 | 0 | 0 | 0 | 0 | 0 | 0 | 0 | 0 | 0 | 0 | 0 | 0 | 0 | 0 | 0 | 0 |  | Wood | 0 | 0 | 0 | 0 | 0 | 0 | 0 | 0 | 0 | 0 | 0 | 0 | 0 | 0 | 0 | 0 | 0 | 0 | 0 | 0 | 0 |  | Wood | 1.2 | 1.2 | 1.2 | 1.2 | 1.3 | 1.3 | 1.2 | 1.2 | 1.1 | 0.9 | 0.8 | 0.6 | 0.4 | 0.3 | 0.2 | 0.1 | 0 | 0 | 0 | 0 | 0 |  | Wood | 0 | 0 | 0 | 0 | 0 | 0 | 0 | 0 | 0 | 0 | 0 | 0 | 0 | 0 | 0 | 0 | 0 | 0 | 0 | 0 | 0 |  | Wood | 0.2 | 0.2 | 0.2 | 0.2 | 0.3 | 0.2 | 0.2 | 0.2 | 0.2 | 0.2 | 0.2 | 0.2 | 0.2 | 0.2 | 0.2 | 0.2 | 0.2 | 0.2 | 0.2 | 0.2 | 0.2
| Dual Systems | [22 empty] | Dual Systems | [22 empty] | Dual Systems | [22 empty] | Dual Systems | [22 empty] | Dual Systems | [22 empty] | Dual Systems | [22 empty] | Dual Systems
| Wood/Electric | 3.1 | 3.1 | 3.1 | 3.1 | 3 | 3 | 3 | 3 | 3 | 2.9 | 2.9 | 2.9 | 2.9 | 2.9 | 2.9 | 2.9 | 2.8 | 2.8 | 2.9 | 2.9 | 2.9 |  | Wood/Electric | 20.3 | 20.6 | 20.8 | 20.9 | 20.9 | 20.8 | 20.7 | 20.5 | 20.5 | 20.5 | 20.4 | 20.4 | 20.4 | 20.5 | 20.5 | 20.7 | 20.8 | 21 | 21.3 | 21.5 | 21.9 |  | Wood/Electric | 4.1 | 4.1 | 4.2 | 4.2 | 4.2 | 4.3 | 4.3 | 4.3 | 4.3 | 4.4 | 4.4 | 4.4 | 4.4 | 4.5 | 4.5 | 4.5 | 4.6 | 4.6 | 4.7 | 4.7 | 4.7 |  | Wood/Electric | 9.9 | 9.9 | 9.9 | 10 | 10 | 10 | 10 | 10 | 10 | 10 | 10 | 10 | 10 | 10 | 10 | 10.1 | 10.1 | 10.2 | 10.2 | 10.3 | 10.4 |  | Wood/Electric | 0.3 | 0.3 | 0.3 | 0.3 | 0.3 | 0.3 | 0.3 | 0.3 | 0.3 | 0.3 | 0.3 | 0.3 | 0.3 | 0.3 | 0.3 | 0.3 | 0.3 | 0.3 | 0.3 | 0.3 | 0.3 |  | Wood/Electric | 1.1 | 1.2 | 1.2 | 1.2 | 1.2 | 1.2 | 1.2 | 1.2 | 1.2 | 1.2 | 1.2 | 1.2 | 1.2 | 1.2 | 1.2 | 1.2 | 1.2 | 1.2 | 1.2 | 1.2 | 1.3 |  | Wood/Electric | 2.5 | 2.6 | 2.6 | 2.6 | 2.7 | 2.7 | 2.7 | 2.7 | 2.7 | 2.7 | 2.7 | 2.7 | 2.8 | 2.8 | 2.8 | 2.8 | 2.8 | 2.8 | 2.8 | 2.8 | 2.8
| Wood/Heating Oil | 4.7 | 4.7 | 4.7 | 4.6 | 4.6 | 4.6 | 4.6 | 4.6 | 4.6 | 4.6 | 4.6 | 4.6 | 4.6 | 4.6 | 4.6 | 4.6 | 4.6 | 4.6 | 4.6 | 4.6 | 4.6 |  | Wood/Heating Oil | 4.3 | 4.4 | 4.4 | 4.4 | 4.4 | 4.4 | 4.4 | 4.4 | 4.3 | 4.3 | 4.3 | 4.3 | 4.3 | 4.3 | 4.4 | 4.4 | 4.4 | 4.5 | 4.5 | 4.6 | 4.6 |  | Wood/Heating Oil | 9 | 9 | 9.1 | 9.2 | 9.2 | 9.3 | 9.3 | 9.4 | 9.4 | 9.5 | 9.6 | 9.6 | 9.7 | 9.8 | 9.8 | 9.9 | 10 | 10.1 | 10.2 | 10.3 | 10.4 |  | Wood/Heating Oil | 2.4 | 2.5 | 2.5 | 2.5 | 2.5 | 2.5 | 2.5 | 2.5 | 2.5 | 2.5 | 2.5 | 2.5 | 2.5 | 2.5 | 2.6 | 2.6 | 2.6 | 2.6 | 2.6 | 2.7 | 2.7 |  | Wood/Heating Oil | 3.8 | 3.8 | 3.8 | 3.7 | 3.7 | 3.6 | 3.6 | 3.5 | 3.5 | 3.4 | 3.4 | 3.3 | 3.3 | 3.3 | 3.2 | 3.2 | 3.2 | 3.1 | 3.1 | 3.1 | 3.1 |  | Wood/Heating Oil | 4 | 4 | 4 | 4.1 | 4.1 | 4.1 | 4.1 | 4.1 | 4.1 | 4.2 | 4.2 | 4.2 | 4.3 | 4.3 | 4.3 | 4.3 | 4.3 | 4.3 | 4.3 | 4.3 | 4.3 |  | Wood/Heating Oil | 5.9 | 5.9 | 6 | 6.1 | 6.1 | 6.1 | 6.2 | 6.2 | 6.2 | 6.2 | 6.2 | 6.3 | 6.3 | 6.4 | 6.5 | 6.5 | 6.5 | 6.4 | 6.4 | 6.4 | 6.4
| Natural Gas/Electric | 0 | 0 | 0 | 0 | 0 | 0 | 0 | 0 | 0 | 0 | 0 | 0 | 0 | 0 | 0 | 0 | 0 | 0 | 0 | 0 | 0 |  | Natural Gas/Electric | 0 | 0 | 0 | 0 | 0 | 0 | 0 | 0 | 0 | 0 | 0 | 0 | 0 | 0 | 0 | 0 | 0 | 0 | 0 | 0 | 0 |  | Natural Gas/Electric | 0 | 0 | 0 | 0 | 0 | 0 | 0 | 0 | 0 | 0 | 0 | 0 | 0 | 0 | 0 | 0 | 0 | 0 | 0 | 0 | 0 |  | Natural Gas/Electric | 0 | 0 | 0 | 0 | 0 | 0 | 0 | 0 | 0 | 0 | 0 | 0 | 0 | 0 | 0 | 0 | 0 | 0 | 0 | 0 | 0 |  | Natural Gas/Electric | 0 | 0 | 0 | 0 | 0 | 0 | 0 | 0 | 0 | 0 | 0 | 0 | 0 | 0 | 0 | 0 | 0 | 0 | 0 | 0 | 0 |  | Natural Gas/Electric | 0 | 0 | 0 | 0 | 0 | 0 | 0 | 0 | 0 | 0 | 0 | 0 | 0 | 0 | 0 | 0 | 0 | 0 | 0 | 0 | 0 |  | Natural Gas/Electric | 0 | 0 | 0 | 0 | 0 | 0 | 0 | 0 | 0 | 0 | 0 | 0 | 0 | 0 | 0 | 0 | 0 | 0 | 0 | 0 | 0
| Heating Oil/Electric | 0.2 | 0.2 | 0.2 | 0.3 | 0.3 | 0.3 | 0.3 | 0.3 | 0.3 | 0.3 | 0.3 | 0.3 | 0.3 | 0.3 | 0.3 | 0.3 | 0.3 | 0.3 | 0.3 | 0.3 | 0.3 |  | Heating Oil/Electric | 0.7 | 0.7 | 0.8 | 0.8 | 0.8 | 0.8 | 0.8 | 0.8 | 0.8 | 0.8 | 0.8 | 0.9 | 0.9 | 0.9 | 0.9 | 0.9 | 0.9 | 0.9 | 1 | 1 | 1 |  | Heating Oil/Electric | 1.1 | 1.1 | 1.2 | 1.2 | 1.2 | 1.2 | 1.2 | 1.3 | 1.3 | 1.3 | 1.3 | 1.3 | 1.4 | 1.4 | 1.4 | 1.4 | 1.4 | 1.5 | 1.5 | 1.5 | 1.5 |  | Heating Oil/Electric | 0.8 | 0.8 | 0.9 | 0.9 | 0.9 | 0.9 | 0.9 | 0.9 | 0.9 | 1 | 1 | 1 | 1 | 1 | 1 | 1 | 1.1 | 1.1 | 1.1 | 1.1 | 1.1 |  | Heating Oil/Electric | 0 | 0 | 0 | 0 | 0 | 0 | 0 | 0 | 0 | 0 | 0 | 0 | 0 | 0 | 0 | 0 | 0 | 0 | 0 | 0 | 0 |  | Heating Oil/Electric | 0 | 0 | 0 | 0 | 0 | 0 | 0 | 0 | 0 | 0 | 0 | 0 | 0 | 0 | 0 | 0 | 0 | 0 | 0 | 0 | 0 |  | Heating Oil/Electric | 0.2 | 0.2 | 0.2 | 0.2 | 0.2 | 0.2 | 0.2 | 0.2 | 0.2 | 0.2 | 0.2 | 0.2 | 0.3 | 0.3 | 0.3 | 0.3 | 0.3 | 0.3 | 0.3 | 0.3 | 0.3
1) “Other” includes coal and propane. | [22 empty] | 1) “Other” includes coal and propane. | [22 empty] | 1) “Other” includes coal and propane. | [22 empty] | 1) “Other” includes coal and propane. | [22 empty] | 1) “Other” includes coal and propane. | [22 empty] | 1) “Other” includes coal and propane. | [22 empty] | 1) “Other” includes coal and propane.

## Demand
*The demand is from data source rather than the product of stock, AFA, Cap2act, so it may be not accurate for calibration
Checking table
~FI_T
Attribute | CommName | *Unit | 2020 | AT | QU | ON | MA | SA | AL | BC
Demand | R_ES-SD-SpHeat | PJ |  | 43.1953 | 103.4567 | 216.0161 | 24.0408 | 26.4056 | 107.6979 | 56.5398 | Sum of Original Stock*AFA*Cap2Act | 43.1953 | 103.4567 | 216.0161 | 24.0408 | 26.4056 | 107.6979 | 56.5398 | Observed data | 53.343 | 124.5096 | 227.9622 | 25.6184 | 27.0175 | 109.2818 | 60.316
Demand | R_ES-SA-SpHeat | PJ |  | 3.2969 | 12.5963 | 40.2554 | 1.7337 | 1.6416 | 10.2852 | 8.1697 |  | 3.2969 | 12.5963 | 40.2554 | 1.7337 | 1.6416 | 10.2852 | 8.1697 |  | 4.0916 | 15.2502 | 42.5799 | 1.8527 | 1.6812 | 10.4387 | 8.7677
Demand | R_ES-AP-SpHeat | PJ |  | 4.1935 | 49.47 | 40.1783 | 3.6657 | 2.8912 | 15.2699 | 10.87 |  | 4.1935 | 49.47 | 40.1783 | 3.6657 | 2.8912 | 15.2699 | 10.87 |  | 5.1777 | 58.9979 | 42.4393 | 3.9168 | 2.9615 | 15.4876 | 11.6438
Demand | R_ES-MOB-SpHeat | PJ |  | 1.9977 | 2.8022 | 1.5719 | 0.86011 | 1.0838 | 6.5337 | 2.9656 |  | 1.9977 | 2.8022 | 1.5719 | 0.86011 | 1.0838 | 6.5337 | 2.9656 |  | 2.4781 | 3.3853 | 1.6503 | 0.92446 | 1.1089 | 6.6194 | 3.1636
Demand | R_ES-SD-SpCool | PJ |  | 0.32287 | 2.5668 | 13.7034 | 1.6872 | 0.47764 | 0.17504 | 0.36545
Demand | R_ES-SA-SpCool | PJ |  | 0.036662 | 0.49238 | 3.9534 | 0.19412 | 0.051932 | 0.042471 | 0.096532
Demand | R_ES-AP-SpCool | PJ |  | 0.093158 | 2.7527 | 7.4083 | 0.64763 | 0.13548 | 0.065969 | 0.28248
Demand | R_ES-MOB-SpCool | PJ |  | 0.017221 | 0.06731 | 0.11549 | 0.055702 | 0.01845 | 0.011282 | 0.027899 | Sum of Original Stock*AFA*Cap2Act | #VALUE!
Demand | R_ES-SD-WatHeat | PJ |  | 9.941 | 24.8939 | 55.8924 | 7.1379 | 8.3362 | 31.5638 | 22.6585
Demand | R_ES-SA-WatHeat | PJ |  | 1.0356 | 4.4593 | 14.073 | 0.51197 | 0.61673 | 5.4273 | 5.6036
Demand | R_ES-AP-WatHeat | PJ |  | 2.1015 | 16.7156 | 20.5114 | 1.6077 | 1.3926 | 6.8131 | 12.6035
Demand | R_ES-MOB-WatHeat | PJ |  | 0.37998 | 0.27905 | 0.16409 | 0.13033 | 0.26353 | 1.7287 | 1.295 | Original Stock*AFA*Cap2Act | 0.3818 | 0.27856 | 0.16266 | 0.12993 | 0.26263 | 1.7245 | 1.2892
Demand | R_ES-APP-RE | PJ |  | 0.83329 | 3.9601 | 4.0149 | 0.65473 | 0.36515 | 1.201 | 1.8197 | Sum of Original Stock*AFA*Cap2Act | 14.1101 | 61.3855 | 59.851 | 9.9247 | 6.1351 | 20.3794 | 27.9501
Demand | R_ES-APP-FR | PJ |  | 0.34835 | 1.0905 | 1.1029 | 0.23447 | 0.14215 | 0.42563 | 0.49769 | Correct Consumption | 14.1791 | 62.2098 | 63.9384 | 10.12 | 6.7801 | 22.0896 | 29.4986
Demand | R_ES-APP-DW | PJ |  | 1.3517 | 6.5839 | 6.4605 | 1.0273 | 0.62597 | 2.6142 | 3.3756
Demand | R_ES-APP-CW | PJ |  | 0.50025 | 2.227 | 1.8987 | 0.30358 | 0.18978 | 0.66705 | 0.86939 | Correct/calibration factor | 1.0049 | 1.0134 | 1.0683 | 1.0197 | 1.1051 | 1.0839 | 1.0554
Demand | R_ES-APP-CD | PJ |  | 3.9581 | 17.2253 | 15.7406 | 2.623 | 2.0587 | 5.9471 | 7.1002
Demand | R_ES-APP-RA | PJ |  | 2.8417 | 12.7419 | 12.5063 | 1.9915 | 1.088 | 3.7774 | 5.7318
Demand | R_ES-APP-OTH | PJ |  | 4.2768 | 17.5568 | 18.127 | 3.0902 | 1.6653 | 5.747 | 8.5557
Demand | R_ES-LI | PJ |  | 3 | 15.1037 | 17.3561 | 2.2 | 1.7635 | 5.9207 | 7.4624
|  |  |  | #VALUE! | #VALUE! | #VALUE! | #VALUE! | #VALUE! | #VALUE! | #VALUE! | #VALUE!
|  |  |  | #VALUE! | #VALUE! | #VALUE! | #VALUE! | #VALUE! | #VALUE! | #VALUE! | #VALUE!

## TechCooling-RES
|  |  | Stock/(share proportion of one specific household type) | [11 empty] | (share proportion of one specific household type) |  | *Assuming the proportions for SD, SA, AP, and MOB are same for Room and central type, respectively
| TechName | Comm-IN | Comm-OUT | AT | QU | ON | MA | SA | AL | BC |  |  | TechName | Comm-IN | Comm-OUT | AT | QU | ON | MA | SA | AL | BC
ROOM, SINGLE DETACHED, SPACING COOLING, | R_ES-SC-SD_ELC_ROOM | RSDELC | R_ES-SD-SpCool | 194 | 980.9 | 479.1 | 82.1 | 130.4 | 180.8 | 392.2 |  |  | R_ES-SC-SD_ELC_ROOM | RSDELC | R_ES-SD-SpCool | 0.68709 | 0.43659 | 0.5442 | 0.65278 | 0.69881 | 0.59384 | 0.47315
| R_ES-SC-SD_ELC_CENTRAL | RSDELC | R_ES-SD-SpCool | 77.8 | 518.7 | 4028.5 | 387.1 | 320.4 | 325.5 | 246.3 |  |  | R_ES-SC-SD_ELC_CENTRAL | RSDELC | R_ES-SD-SpCool | 0.68709 | 0.43659 | 0.5442 | 0.65278 | 0.69881 | 0.59384 | 0.47315
| R_ES-SC-SA_ELC_ROOM | RSDELC | R_ES-SA-SpCool | 194 | 980.9 | 479.1 | 82.1 | 130.4 | 180.8 | 392.2 |  |  | R_ES-SC-SA_ELC_ROOM | RSDELC | R_ES-SA-SpCool | 0.078018 | 0.083749 | 0.157 | 0.075102 | 0.07598 | 0.14408 | 0.12498
| R_ES-SC-SA_ELC_CENTRAL | RSDELC | R_ES-SA-SpCool | 77.8 | 518.7 | 4028.5 | 387.1 | 320.4 | 325.5 | 246.3 |  |  | R_ES-SC-SA_ELC_CENTRAL | RSDELC | R_ES-SA-SpCool | 0.078018 | 0.083749 | 0.157 | 0.075102 | 0.07598 | 0.14408 | 0.12498
| R_ES-SC-AP_ELC_ROOM | RSDELC | R_ES-AP-SpCool | 194 | 980.9 | 479.1 | 82.1 | 130.4 | 180.8 | 392.2 |  |  | R_ES-SC-AP_ELC_ROOM | RSDELC | R_ES-AP-SpCool | 0.19825 | 0.46821 | 0.29421 | 0.25056 | 0.19821 | 0.2238 | 0.36574
| R_ES-SC-AP_ELC_CENTRAL | RSDELC | R_ES-AP-SpCool | 77.8 | 518.7 | 4028.5 | 387.1 | 320.4 | 325.5 | 246.3 |  |  | R_ES-SC-AP_ELC_ROOM | RSDELC | R_ES-AP-SpCool | 0.19825 | 0.46821 | 0.29421 | 0.25056 | 0.19821 | 0.2238 | 0.36574
| R_ES-SC-MOB_ELC_ROOM | RSDELC | R_ES-MOB-SpCool | 194 | 980.9 | 479.1 | 82.1 | 130.4 | 180.8 | 392.2 |  |  | R_ES-SC-MOB_ELC_ROOM | RSDELC | R_ES-MOB-SpCool | 0.036647 | 0.011449 | 0.0045865 | 0.021551 | 0.026993 | 0.038276 | 0.036122
| R_ES-SC-MOB_ELC_CENTRAL | RSDELC | R_ES-MOB-SpCool | 77.8 | 518.7 | 4028.5 | 387.1 | 320.4 | 325.5 | 246.3 |  |  | R_ES-SC-MOB_ELC_CENTRAL | RSDELC | R_ES-MOB-SpCool | 0.036647 | 0.011449 | 0.0045865 | 0.021551 | 0.026993 | 0.038276 | 0.036122
|  |  | FI_T: Stock | [9 empty] | capacity MW/per dwelling
| TechName | Comm-IN | Comm-OUT | AT | QU | ON | MA | SA | AL | BC
ROOM, SINGLE DETACHED, SPACING COOLING, | R_ES-SC-SD_ELC_ROOM | RSDELC | R_ES-SD-SpCool | 0.26659 | 0.85651 | 0.52146 | 0.10719 | 0.18225 | 0.21473 | 0.37114 | [5 empty] | 0.002 | 0.002 | 0.002 | 0.002 | 0.002 | 0.002 | 0.002
| R_ES-SC-SD_ELC_CENTRAL | RSDELC | R_ES-SD-SpCool | 0.26728 | 1.1323 | 10.9616 | 1.2635 | 1.1195 | 0.96647 | 0.58269 | [5 empty] | 0.005 | 0.005 | 0.005 | 0.005 | 0.005 | 0.005 | 0.005
| R_ES-SC-SA_ELC_ROOM | RSDELC | R_ES-SA-SpCool | 0.030271 | 0.1643 | 0.15044 | 0.012332 | 0.019816 | 0.052101 | 0.098036 | [5 empty] | 0.002 | 0.002 | 0.002 | 0.002 | 0.002 | 0.002 | 0.002
| R_ES-SC-SA_ELC_CENTRAL | RSDELC | R_ES-SA-SpCool | 0.030349 | 0.2172 | 3.1624 | 0.14536 | 0.12172 | 0.2345 | 0.15392 | [5 empty] | 0.005 | 0.005 | 0.005 | 0.005 | 0.005 | 0.005 | 0.005
| R_ES-SC-AP_ELC_ROOM | RSDELC | R_ES-AP-SpCool | 0.076919 | 0.91853 | 0.28191 | 0.041143 | 0.051694 | 0.080926 | 0.28689 | [5 empty] | 0.002 | 0.002 | 0.002 | 0.002 | 0.002 | 0.002 | 0.002
| R_ES-SC-AP_ELC_CENTRAL | RSDELC | R_ES-AP-SpCool | 0.077117 | 1.2143 | 5.9261 | 0.48497 | 0.31754 | 0.36424 | 0.45041 | [5 empty] | 0.005 | 0.005 | 0.005 | 0.005 | 0.005 | 0.005 | 0.005
| R_ES-SC-MOB_ELC_ROOM | RSDELC | R_ES-MOB-SpCool | 0.014219 | 0.02246 | 0.0043947 | 0.0035386 | 0.0070397 | 0.01384 | 0.028334 | [5 empty] | 0.002 | 0.002 | 0.002 | 0.002 | 0.002 | 0.002 | 0.002
| R_ES-SC-MOB_ELC_CENTRAL | RSDELC | R_ES-MOB-SpCool | 0.014256 | 0.029693 | 0.092383 | 0.041712 | 0.043243 | 0.062294 | 0.044484 | [5 empty] | 0.005 | 0.005 | 0.005 | 0.005 | 0.005 | 0.005 | 0.005
~FI_T: EFF
| TechName | Comm-IN | Comm-OUT | AT | QU | ON | MA | SA | AL | BC
| R_ES-SC-SD_ELC_ROOM | RSDELC | R_ES-SD-SpCool | 0.119 | 0.119 | 0.119 | 0.119 | 0.119 | 0.119 | 0.119
| R_ES-SC-SD_ELC_CENTRAL | RSDELC | R_ES-SD-SpCool | 0.129 | 0.129 | 0.129 | 0.129 | 0.129 | 0.129 | 0.129
| R_ES-SC-SA_ELC_ROOM | RSDELC | R_ES-SA-SpCool | 0.119 | 0.119 | 0.119 | 0.119 | 0.119 | 0.119 | 0.119
| R_ES-SC-SA_ELC_CENTRAL | RSDELC | R_ES-SA-SpCool | 0.129 | 0.129 | 0.129 | 0.129 | 0.129 | 0.129 | 0.129
| R_ES-SC-AP_ELC_ROOM | RSDELC | R_ES-AP-SpCool | 0.119 | 0.119 | 0.119 | 0.119 | 0.119 | 0.119 | 0.119
| R_ES-SC-AP_ELC_CENTRAL | RSDELC | R_ES-AP-SpCool | 0.129 | 0.129 | 0.129 | 0.129 | 0.129 | 0.129 | 0.129
| R_ES-SC-MOB_ELC_ROOM | RSDELC | R_ES-MOB-SpCool | 0.119 | 0.119 | 0.119 | 0.119 | 0.119 | 0.119 | 0.119
| R_ES-SC-MOB_ELC_CENTRAL | RSDELC | R_ES-MOB-SpCool | 0.129 | 0.129 | 0.129 | 0.129 | 0.129 | 0.129 | 0.129
PJ SPLIT
FI_T: AFA
| TechName | Comm-IN | Comm-OUT | AT | QU | ON | MA | SA | AL | BC
| R_ES-SC-SD_ELC_ROOM | RSDELC | R_ES-SD-SpCool | 0.019268 | 0.040312 | 0.036035 | 0.033802 | 0.011335 | 0.004836 | 0.010683 | R_ES-SC-SD_ELC_ROOM | 0.23579 | 2.4943 | 1.089 | 0.17505 | 0.093234 | 0.055154 | 0.26429
| R_ES-SC-SD_ELC_CENTRAL | RSDELC | R_ES-SD-SpCool | 0.019083 | 0.04138 | 0.037922 | 0.039472 | 0.011682 | 0.0046679 | 0.013081 | R_ES-SC-SD_ELC_CENTRAL | 0.23413 | 3.3849 | 24.0916 | 2.4096 | 0.59026 | 0.23961 | 0.50807
| R_ES-SC-SA_ELC_ROOM | RSDELC | R_ES-SA-SpCool | 0.019268 | 0.040312 | 0.036035 | 0.033802 | 0.011335 | 0.004836 | 0.010683 | R_ES-SC-SA_ELC_ROOM | 0.23579 | 2.4943 | 1.089 | 0.17505 | 0.093234 | 0.055154 | 0.26429
| R_ES-SC-SA_ELC_CENTRAL | RSDELC | R_ES-SA-SpCool | 0.019083 | 0.04138 | 0.037922 | 0.039472 | 0.011682 | 0.0046679 | 0.013081 | R_ES-SC-SA_ELC_CENTRAL | 0.23413 | 3.3849 | 24.0916 | 2.4096 | 0.59026 | 0.23961 | 0.50807
| R_ES-SC-AP_ELC_ROOM | RSDELC | R_ES-AP-SpCool | 0.019268 | 0.040312 | 0.036035 | 0.033802 | 0.011335 | 0.004836 | 0.010683 | R_ES-SC-AP_ELC_ROOM | 0.23579 | 2.4943 | 1.089 | 0.17505 | 0.093234 | 0.055154 | 0.26429
| R_ES-SC-AP_ELC_CENTRAL | RSDELC | R_ES-AP-SpCool | 0.019083 | 0.04138 | 0.037922 | 0.039472 | 0.011682 | 0.0046679 | 0.013081 | R_ES-SC-AP_ELC_CENTRAL | 0.23413 | 3.3849 | 24.0916 | 2.4096 | 0.59026 | 0.23961 | 0.50807
| R_ES-SC-MOB_ELC_ROOM | RSDELC | R_ES-MOB-SpCool | 0.019268 | 0.040312 | 0.036035 | 0.033802 | 0.011335 | 0.004836 | 0.010683 | R_ES-SC-MOB_ELC_ROOM | 0.23579 | 2.4943 | 1.089 | 0.17505 | 0.093234 | 0.055154 | 0.26429
| R_ES-SC-MOB_ELC_CENTRAL | RSDELC | R_ES-MOB-SpCool | 0.019083 | 0.04138 | 0.037922 | 0.039472 | 0.011682 | 0.0046679 | 0.013081 | R_ES-SC-MOB_ELC_CENTRAL | 0.23413 | 3.3849 | 24.0916 | 2.4096 | 0.59026 | 0.23961 | 0.50807
FI_T
| TechName | Comm-IN | Comm-OUT
| R_ES-SC-SD_ELC_ROOM | RSDELC | R_ES-SD-SpCool
| R_ES-SC-SD_ELC_CENTRAL | RSDELC | R_ES-SD-SpCool
| R_ES-SC-SA_ELC_ROOM | RSDELC | R_ES-SA-SpCool
| R_ES-SC-SA_ELC_CENTRAL | RSDELC | R_ES-SA-SpCool
| R_ES-SC-AP_ELC_ROOM | RSDELC | R_ES-AP-SpCool
| R_ES-SC-AP_ELC_CENTRAL | RSDELC | R_ES-AP-SpCool
| R_ES-SC-MOB_ELC_ROOM | RSDELC | R_ES-MOB-SpCool
| R_ES-SC-MOB_ELC_CENTRAL | RSDELC | R_ES-MOB-SpCool
~FI_T: CAP2ACT
| TechName | Comm-IN | Comm-OUT | AT | QU | ON | MA | SA | AL | BC
| R_ES-SC-SD_ELC_ROOM_CENTRAL | RSDELC | R_ES-SD-SpCool | 31.54 | 31.54 | 31.54 | 31.54 | 31.54 | 31.54 | 31.54
| R_ES-SC-SA_ELC_ROOM_CENTRAL | RSDELC | R_ES-SA-SpCool | 31.54 | 31.54 | 31.54 | 31.54 | 31.54 | 31.54 | 31.54
| R_ES-SC-AP_ELC_ROOM_CENTRAL | RSDELC | R_ES-AP-SpCool | 31.54 | 31.54 | 31.54 | 31.54 | 31.54 | 31.54 | 31.54
| R_ES-SC-MOB_ELC_ROOM_CENTRAL | RSDELC | R_ES-MOB-SpCool | 31.54 | 31.54 | 31.54 | 31.54 | 31.54 | 31.54 | 31.54
~FI_T: AFA
| TechName | Comm-IN | Comm-OUT | AT | QU | ON | MA | SA | AL | BC
| R_ES-SC-SD_ELC_ROOM_CENTRAL | RSDELC | R_ES-SD-SpCool | 0.019175 | 0.040846 | 0.036978 | 0.036637 | 0.011508 | 0.004752 | 0.011882
| R_ES-SC-SA_ELC_ROOM_CENTRAL | RSDELC | R_ES-SA-SpCool | 0.019175 | 0.040846 | 0.036978 | 0.036637 | 0.011508 | 0.004752 | 0.011882
| R_ES-SC-AP_ELC_ROOM_CENTRAL | RSDELC | R_ES-AP-SpCool | 0.019175 | 0.040846 | 0.036978 | 0.036637 | 0.011508 | 0.004752 | 0.011882
| R_ES-SC-MOB_ELC_ROOM_CENTRAL | RSDELC | R_ES-MOB-SpCool | 0.019175 | 0.040846 | 0.036978 | 0.036637 | 0.011508 | 0.004752 | 0.011882
FI_T: EFF
| TechName | Comm-IN | Comm-OUT | AT | QU | ON | MA | SA | AL | BC
| R_ES-SC-SD_ELC_ROOM_CENTRAL | RSDELC | R_ES-SD-SpCool | 0.124 | 0.124 | 0.124 | 0.124 | 0.124 | 0.124 | 0.124
| R_ES-SC-SA_ELC_ROOM_CENTRAL | RSDELC | R_ES-SA-SpCool | 0.124 | 0.124 | 0.124 | 0.124 | 0.124 | 0.124 | 0.124
| R_ES-SC-AP_ELC_ROOM_CENTRAL | RSDELC | R_ES-AP-SpCool | 0.124 | 0.124 | 0.124 | 0.124 | 0.124 | 0.124 | 0.124
| R_ES-SC-MOB_ELC_ROOM_CENTRAL | RSDELC | R_ES-MOB-SpCool | 0.124 | 0.124 | 0.124 | 0.124 | 0.124 | 0.124 | 0.124
~FI_T: STOCK
| TechName | Comm-IN | Comm-OUT | AT | QU | ON | MA | SA | AL | BC
| R_ES-SC-SD_ELC_ROOM_CENTRAL | RSDELC | R_ES-SD-SpCool | 0.53387 | 1.9888 | 11.4831 | 1.3706 | 1.3017 | 1.1812 | 0.95383
| R_ES-SC-SA_ELC_ROOM_CENTRAL | RSDELC | R_ES-SA-SpCool | 0.06062 | 0.3815 | 3.3129 | 0.15769 | 0.14154 | 0.2866 | 0.25195
| R_ES-SC-AP_ELC_ROOM_CENTRAL | RSDELC | R_ES-AP-SpCool | 0.15404 | 2.1328 | 6.208 | 0.52611 | 0.36923 | 0.44516 | 0.7373
| R_ES-SC-MOB_ELC_ROOM_CENTRAL | RSDELC | R_ES-MOB-SpCool | 0.028475 | 0.052153 | 0.096778 | 0.04525 | 0.050282 | 0.076134 | 0.072819
~FI_T: Share-I~UP
| TechName | Comm-IN | Comm-OUT | AT | QU | ON | MA | SA | AL | BC
| R_ES-SC-SD_ELC_ROOM_CENTRAL | RSDELC | R_ES-SD-SpCool | 100% | 100% | 100% | 100% | 100% | 100% | 100%
| R_ES-SC-SA_ELC_ROOM_CENTRAL | RSDELC | R_ES-SA-SpCool | 100% | 100% | 100% | 100% | 100% | 100% | 100%
| R_ES-SC-AP_ELC_ROOM_CENTRAL | RSDELC | R_ES-AP-SpCool | 100% | 100% | 100% | 100% | 100% | 100% | 100%
| R_ES-SC-MOB_ELC_ROOM_CENTRAL | RSDELC | R_ES-MOB-SpCool | 100% | 100% | 100% | 100% | 100% | 100% | 100%

## attached_CoolingStock
Residential Sector | [22 empty] | Residential Sector | [22 empty] | Residential Sector | [22 empty] | Residential Sector | [22 empty] | Residential Sector | [22 empty] | Residential Sector | [22 empty] | Residential Sector
Atlantic | [22 empty] | Quebec | [22 empty] | Ontario | [22 empty] | Manitoba | [22 empty] | Saskatchewan | [22 empty] | Alberta | [22 empty] | British Columbia and Territories1
Table 27: Cooling System Stock by Type, New Unit Efficiencies, Stock Efficiencies and Unit Capacity Ratio | [22 empty] | Table 27: Cooling System Stock by Type, New Unit Efficiencies, Stock Efficiencies and Unit Capacity Ratio | [22 empty] | Table 27: Cooling System Stock by Type, New Unit Efficiencies, Stock Efficiencies and Unit Capacity Ratio | [22 empty] | Table 27: Cooling System Stock by Type, New Unit Efficiencies, Stock Efficiencies and Unit Capacity Ratio | [22 empty] | Table 27: Cooling System Stock by Type, New Unit Efficiencies, Stock Efficiencies and Unit Capacity Ratio | [22 empty] | Table 27: Cooling System Stock by Type, New Unit Efficiencies, Stock Efficiencies and Unit Capacity Ratio | [22 empty] | Table 27: Cooling System Stock by Type, New Unit Efficiencies, Stock Efficiencies and Unit Capacity Ratio
|  | 2000 | 2001 | 2002 | 2003 | 2004 | 2005 | 2006 | 2007 | 2008 | 2009 | 2010 | 2011 | 2012 | 2013 | 2014 | 2015 | 2016 | 2017 | 2018 | 2019 | 2020 |  |  | 2000 | 2001 | 2002 | 2003 | 2004 | 2005 | 2006 | 2007 | 2008 | 2009 | 2010 | 2011 | 2012 | 2013 | 2014 | 2015 | 2016 | 2017 | 2018 | 2019 | 2020 |  |  | 2000 | 2001 | 2002 | 2003 | 2004 | 2005 | 2006 | 2007 | 2008 | 2009 | 2010 | 2011 | 2012 | 2013 | 2014 | 2015 | 2016 | 2017 | 2018 | 2019 | 2020 |  |  | 2000 | 2001 | 2002 | 2003 | 2004 | 2005 | 2006 | 2007 | 2008 | 2009 | 2010 | 2011 | 2012 | 2013 | 2014 | 2015 | 2016 | 2017 | 2018 | 2019 | 2020 |  |  | 2000 | 2001 | 2002 | 2003 | 2004 | 2005 | 2006 | 2007 | 2008 | 2009 | 2010 | 2011 | 2012 | 2013 | 2014 | 2015 | 2016 | 2017 | 2018 | 2019 | 2020 |  |  | 2000 | 2001 | 2002 | 2003 | 2004 | 2005 | 2006 | 2007 | 2008 | 2009 | 2010 | 2011 | 2012 | 2013 | 2014 | 2015 | 2016 | 2017 | 2018 | 2019 | 2020 |  |  | 2000 | 2001 | 2002 | 2003 | 2004 | 2005 | 2006 | 2007 | 2008 | 2009 | 2010 | 2011 | 2012 | 2013 | 2014 | 2015 | 2016 | 2017 | 2018 | 2019 | 2020
| Total Cooling System Stock (thousands) | 81 | 69.3 | 77.5 | 97.5 | 108.5 | 123.3 | 138.4 | 163.6 | 170.1 | 171.9 | 187.8 | 192.5 | 201.6 | 211.8 | 218.7 | 228.4 | 237.1 | 245.4 | 254.6 | 263.1 | 271.8 |  | Total Cooling System Stock (thousands) | 597 | 728 | 794 | 934 | 1002 | 1172 | 1326.7 | 1402.2 | 1401 | 1386.5 | 1423.7 | 1415.8 | 1427.2 | 1441.9 | 1443.6 | 1456.6 | 1464.8 | 1472.2 | 1482.8 | 1490.6 | 1499.6 |  | Total Cooling System Stock (thousands) | 2689 | 2783 | 2905 | 3006 | 3187 | 3338 | 3600 | 3606.5 | 3762 | 3767.5 | 3848.5 | 3928.9 | 3972.2 | 4052.9 | 4114.8 | 4176.8 | 4248.1 | 4310 | 4376.6 | 4443.2 | 4507.5 |  | Total Cooling System Stock (thousands) | 249 | 255 | 280 | 285 | 296 | 309 | 316.9 | 340.8 | 342 | 354.7 | 367.3 | 374.3 | 386.9 | 396.7 | 406.5 | 417.7 | 427.5 | 438 | 448.5 | 458.7 | 469.2 |  | Total Cooling System Stock (thousands) | 147 | 150 | 159 | 180 | 182 | 184 | 191.4 | 207 | 225 | 246 | 262.8 | 282.3 | 301.3 | 319.4 | 338.6 | 357.2 | 375.9 | 394.7 | 413.4 | 432.1 | 450.9 |  | Total Cooling System Stock (thousands) | 95 | 109 | 116 | 113 | 142 | 152 | 249.8 | 243.7 | 288 | 294.4 | 313.5 | 338.8 | 351.5 | 373.8 | 392.8 | 410.3 | 430.9 | 449.1 | 468.2 | 487.6 | 506.3 |  | Total Cooling System Stock (thousands) | 172 | 178 | 181 | 192.4 | 233.7 | 293.4 | 321 | 318.6 | 365.7 | 378.5 | 400.9 | 430.9 | 448.4 | 474.6 | 498.4 | 520.3 | 545.2 | 568.1 | 591.5 | 615.4 | 638.5
| System Stock by Type (thousands) | [22 empty] | System Stock by Type (thousands) | [22 empty] | System Stock by Type (thousands) | [22 empty] | System Stock by Type (thousands) | [22 empty] | System Stock by Type (thousands) | [22 empty] | System Stock by Type (thousands) | [22 empty] | System Stock by Type (thousands)
| Room | 55.9 | 47.2 | 55.5 | 73.4 | 81.4 | 94.3 | 103.6 | 124.6 | 130.7 | 128 | 141.5 | 143.2 | 148.7 | 156.3 | 159.9 | 166.4 | 172 | 177 | 183.1 | 188.4 | 194 |  | Room | 362 | 439 | 481 | 637 | 633 | 746 | 797.3 | 935.9 | 856 | 887 | 916.3 | 891.8 | 922 | 924.4 | 927.3 | 943.6 | 946.2 | 955.8 | 965.3 | 971.4 | 980.9 |  | Room | 751 | 776 | 845 | 796 | 790 | 827 | 985.3 | 965.3 | 944 | 881.2 | 860.6 | 818.6 | 776.9 | 745.5 | 703.7 | 667.2 | 630.6 | 591.4 | 554.8 | 516.9 | 479.1 |  | Room | 81 | 80 | 96 | 104 | 95 | 103 | 104.4 | 117.1 | 115 | 104.6 | 109.9 | 103.6 | 101.1 | 100.6 | 96.2 | 94.6 | 92.2 | 89.2 | 87.3 | 84.5 | 82.1 |  | Room | 50 | 57 | 55 | 65 | 56 | 53 | 60.9 | 64.3 | 77 | 74.6 | 82.7 | 87.9 | 90.8 | 97.4 | 101.4 | 106.1 | 111.5 | 115.8 | 120.9 | 125.7 | 130.4 |  | Room | 37 | 31 | 40 | 30 | 41 | 52 | 85.8 | 73.8 | 101 | 98.1 | 105.7 | 117.9 | 120.2 | 130.1 | 137.4 | 143.5 | 152.1 | 158.8 | 166.1 | 173.8 | 180.8 |  | Room | 88.5 | 102.5 | 97.5 | 99.8 | 98.2 | 116.2 | 151.7 | 165.2 | 174.5 | 202.6 | 214 | 232.6 | 252.4 | 267.4 | 286.6 | 304 | 321.2 | 339.5 | 356.7 | 374.4 | 392.2
| Central | 25.1 | 22.1 | 22 | 24.1 | 27.2 | 29 | 34.8 | 39 | 39.4 | 43.9 | 46.2 | 49.2 | 52.9 | 55.5 | 58.9 | 62 | 65.1 | 68.4 | 71.5 | 74.6 | 77.8 |  | Central | 235 | 289 | 313 | 297 | 369 | 426 | 529.4 | 466.3 | 545 | 499.6 | 507.4 | 524 | 505.2 | 517.4 | 516.3 | 513 | 518.6 | 516.4 | 517.5 | 519.2 | 518.7 |  | Central | 1938 | 2007 | 2060 | 2210 | 2397 | 2511 | 2614.7 | 2641.2 | 2818 | 2886.2 | 2987.9 | 3110.4 | 3195.3 | 3307.4 | 3411.1 | 3509.6 | 3617.5 | 3718.6 | 3821.8 | 3926.3 | 4028.5 |  | Central | 168 | 175 | 184 | 181 | 201 | 206 | 212.4 | 223.7 | 227 | 250.1 | 257.4 | 270.7 | 285.9 | 296.1 | 310.3 | 323.1 | 335.3 | 348.8 | 361.3 | 374.1 | 387.1 |  | Central | 97 | 93 | 104 | 115 | 126 | 131 | 130.5 | 142.8 | 148 | 171.4 | 180.1 | 194.4 | 210.5 | 222 | 237.2 | 251 | 264.4 | 278.9 | 292.5 | 306.4 | 320.4 |  | Central | 58 | 78 | 76 | 83 | 101 | 100 | 163.9 | 169.9 | 187 | 196.2 | 207.8 | 220.9 | 231.3 | 243.6 | 255.4 | 266.8 | 278.8 | 290.4 | 302.1 | 313.9 | 325.5 |  | Central | 83.5 | 75.5 | 83.5 | 92.5 | 135.5 | 177.2 | 169.3 | 153.4 | 191.2 | 176 | 186.9 | 198.2 | 196.1 | 207.2 | 211.8 | 216.2 | 224.1 | 228.6 | 234.8 | 241 | 246.3
| Shares (%) | [22 empty] | Shares (%) | [22 empty] | Shares (%) | [22 empty] | Shares (%) | [22 empty] | Shares (%) | [22 empty] | Shares (%) | [22 empty] | Shares (%)
| Room | 69 | 68.2 | 71.6 | 75.3 | 75 | 76.5 | 74.8 | 76.2 | 76.8 | 74.5 | 75.4 | 74.4 | 73.8 | 73.8 | 73.1 | 72.8 | 72.5 | 72.1 | 71.9 | 71.6 | 71.4 |  | Room | 60.6 | 60.3 | 60.6 | 68.2 | 63.2 | 63.7 | 60.1 | 66.7 | 61.1 | 64 | 64.4 | 63 | 64.6 | 64.1 | 64.2 | 64.8 | 64.6 | 64.9 | 65.1 | 65.2 | 65.4 |  | Room | 27.9 | 27.9 | 29.1 | 26.5 | 24.8 | 24.8 | 27.4 | 26.8 | 25.1 | 23.4 | 22.4 | 20.8 | 19.6 | 18.4 | 17.1 | 16 | 14.8 | 13.7 | 12.7 | 11.6 | 10.6 |  | Room | 32.5 | 31.4 | 34.3 | 36.5 | 32.1 | 33.3 | 33 | 34.4 | 33.6 | 29.5 | 29.9 | 27.7 | 26.1 | 25.4 | 23.7 | 22.7 | 21.6 | 20.4 | 19.5 | 18.4 | 17.5 |  | Room | 34 | 38 | 34.6 | 36.1 | 30.8 | 28.8 | 31.8 | 31 | 34.2 | 30.3 | 31.5 | 31.1 | 30.1 | 30.5 | 29.9 | 29.7 | 29.7 | 29.3 | 29.2 | 29.1 | 28.9 |  | Room | 38.9 | 28.4 | 34.5 | 26.5 | 28.9 | 34.2 | 34.4 | 30.3 | 35.1 | 33.3 | 33.7 | 34.8 | 34.2 | 34.8 | 35 | 35 | 35.3 | 35.3 | 35.5 | 35.6 | 35.7 |  | Room | 51.5 | 57.6 | 53.9 | 51.9 | 42 | 39.6 | 47.3 | 51.8 | 47.7 | 53.5 | 53.4 | 54 | 56.3 | 56.3 | 57.5 | 58.4 | 58.9 | 59.8 | 60.3 | 60.8 | 61.4
| Central | 31 | 31.8 | 28.4 | 24.7 | 25 | 23.5 | 25.2 | 23.8 | 23.2 | 25.5 | 24.6 | 25.6 | 26.2 | 26.2 | 26.9 | 27.2 | 27.5 | 27.9 | 28.1 | 28.4 | 28.6 |  | Central | 39.4 | 39.7 | 39.4 | 31.8 | 36.8 | 36.3 | 39.9 | 33.3 | 38.9 | 36 | 35.6 | 37 | 35.4 | 35.9 | 35.8 | 35.2 | 35.4 | 35.1 | 34.9 | 34.8 | 34.6 |  | Central | 72.1 | 72.1 | 70.9 | 73.5 | 75.2 | 75.2 | 72.6 | 73.2 | 74.9 | 76.6 | 77.6 | 79.2 | 80.4 | 81.6 | 82.9 | 84 | 85.2 | 86.3 | 87.3 | 88.4 | 89.4 |  | Central | 67.5 | 68.6 | 65.7 | 63.5 | 67.9 | 66.7 | 67 | 65.6 | 66.4 | 70.5 | 70.1 | 72.3 | 73.9 | 74.6 | 76.3 | 77.3 | 78.4 | 79.6 | 80.5 | 81.6 | 82.5 |  | Central | 66 | 62 | 65.4 | 63.9 | 69.2 | 71.2 | 68.2 | 69 | 65.8 | 69.7 | 68.5 | 68.9 | 69.9 | 69.5 | 70.1 | 70.3 | 70.3 | 70.7 | 70.8 | 70.9 | 71.1 |  | Central | 61.1 | 71.6 | 65.5 | 73.5 | 71.1 | 65.8 | 65.6 | 69.7 | 64.9 | 66.7 | 66.3 | 65.2 | 65.8 | 65.2 | 65 | 65 | 64.7 | 64.7 | 64.5 | 64.4 | 64.3 |  | Central | 48.5 | 42.4 | 46.1 | 48.1 | 58 | 60.4 | 52.7 | 48.2 | 52.3 | 46.5 | 46.6 | 46 | 43.7 | 43.7 | 42.5 | 41.6 | 41.1 | 40.2 | 39.7 | 39.2 | 38.6
| New Unit Efficiencies | [22 empty] | New Unit Efficiencies | [22 empty] | New Unit Efficiencies | [22 empty] | New Unit Efficiencies | [22 empty] | New Unit Efficiencies | [22 empty] | New Unit Efficiencies | [22 empty] | New Unit Efficiencies
| Room (EER)1 | 9.4 | 9.4 | 9.4 | 9.4 | 9.4 | 9.4 | 10.9 | 10.9 | 10.9 | 10.9 | 12 | 12 | 12 | 12 | 12 | 12 | 12 | 12 | 12 | 12 | 12 |  | Room (EER)1 | 9.4 | 9.4 | 9.4 | 9.4 | 9.4 | 9.4 | 10.9 | 10.9 | 10.9 | 10.9 | 12 | 12 | 12 | 12 | 12 | 12 | 12 | 12 | 12 | 12 | 12 |  | Room (EER)1 | 9.4 | 9.4 | 9.4 | 9.4 | 9.4 | 9.4 | 10.9 | 10.9 | 10.9 | 10.9 | 12 | 12 | 12 | 12 | 12 | 12 | 12 | 12 | 12 | 12 | 12 |  | Room (EER)1 | 9.4 | 9.4 | 9.4 | 9.4 | 9.4 | 9.4 | 10.9 | 10.9 | 10.9 | 10.9 | 12 | 12 | 12 | 12 | 12 | 12 | 12 | 12 | 12 | 12 | 12 |  | Room (EER)1 | 9.4 | 9.4 | 9.4 | 9.4 | 9.4 | 9.4 | 10.9 | 10.9 | 10.9 | 10.9 | 12 | 12 | 12 | 12 | 12 | 12 | 12 | 12 | 12 | 12 | 12 |  | Room (EER)1 | 9.4 | 9.4 | 9.4 | 9.4 | 9.4 | 9.4 | 10.9 | 10.9 | 10.9 | 10.9 | 12 | 12 | 12 | 12 | 12 | 12 | 12 | 12 | 12 | 12 | 12 |  | Room (EER)1 | 9.4 | 9.4 | 9.4 | 9.4 | 9.4 | 9.4 | 10.9 | 10.9 | 10.9 | 10.9 | 12 | 12 | 12 | 12 | 12 | 12 | 12 | 12 | 12 | 12 | 12
| Central (SEER)2 | 10.3 | 10.3 | 10.3 | 10.3 | 10.3 | 10.3 | 13 | 13 | 13 | 13 | 13 | 13 | 13 | 13 | 13 | 13 | 13 | 13 | 13 | 13 | 13 |  | Central (SEER)2 | 10.3 | 10.3 | 10.3 | 10.3 | 10.3 | 10.3 | 13 | 13 | 13 | 13 | 13 | 13 | 13 | 13 | 13 | 13 | 13 | 13 | 13 | 13 | 13 |  | Central (SEER)2 | 10.3 | 10.3 | 10.3 | 10.3 | 10.3 | 10.3 | 13 | 13 | 13 | 13 | 13 | 13 | 13 | 13 | 13 | 13 | 13 | 13 | 13 | 13 | 13 |  | Central (SEER)2 | 10.3 | 10.3 | 10.3 | 10.3 | 10.3 | 10.3 | 13 | 13 | 13 | 13 | 13 | 13 | 13 | 13 | 13 | 13 | 13 | 13 | 13 | 13 | 13 |  | Central (SEER)2 | 10.3 | 10.3 | 10.3 | 10.3 | 10.3 | 10.3 | 13 | 13 | 13 | 13 | 13 | 13 | 13 | 13 | 13 | 13 | 13 | 13 | 13 | 13 | 13 |  | Central (SEER)2 | 10.3 | 10.3 | 10.3 | 10.3 | 10.3 | 10.3 | 13 | 13 | 13 | 13 | 13 | 13 | 13 | 13 | 13 | 13 | 13 | 13 | 13 | 13 | 13 |  | Central (SEER)2 | 10.3 | 10.3 | 10.3 | 10.3 | 10.3 | 10.3 | 13 | 13 | 13 | 13 | 13 | 13 | 13 | 13 | 13 | 13 | 13 | 13 | 13 | 13 | 13
| Stock Efficiencies | [22 empty] | Stock Efficiencies | [22 empty] | Stock Efficiencies | [22 empty] | Stock Efficiencies | [22 empty] | Stock Efficiencies | [22 empty] | Stock Efficiencies | [22 empty] | Stock Efficiencies
| Room (EER)1 | 8.3 | 8.4 | 8.6 | 8.8 | 8.9 | 9.1 | 9.5 | 9.8 | 10 | 10.1 | 10.4 | 10.6 | 10.8 | 11 | 11.2 | 11.3 | 11.4 | 11.5 | 11.6 | 11.7 | 11.8 |  | Room (EER)1 | 8.3 | 8.4 | 8.6 | 8.8 | 8.9 | 9.1 | 9.5 | 9.8 | 10 | 10.1 | 10.4 | 10.6 | 10.8 | 11 | 11.2 | 11.3 | 11.4 | 11.5 | 11.6 | 11.7 | 11.8 |  | Room (EER)1 | 8.3 | 8.4 | 8.6 | 8.8 | 8.9 | 9.1 | 9.5 | 9.8 | 10 | 10.1 | 10.4 | 10.6 | 10.8 | 11 | 11.2 | 11.3 | 11.4 | 11.5 | 11.6 | 11.7 | 11.8 |  | Room (EER)1 | 8.3 | 8.4 | 8.6 | 8.8 | 8.9 | 9.1 | 9.5 | 9.8 | 10 | 10.1 | 10.4 | 10.6 | 10.8 | 11 | 11.2 | 11.3 | 11.4 | 11.5 | 11.6 | 11.7 | 11.8 |  | Room (EER)1 | 8.3 | 8.4 | 8.6 | 8.8 | 8.9 | 9.1 | 9.5 | 9.8 | 10 | 10.1 | 10.4 | 10.6 | 10.8 | 11 | 11.2 | 11.3 | 11.4 | 11.5 | 11.6 | 11.7 | 11.8 |  | Room (EER)1 | 8.3 | 8.4 | 8.6 | 8.8 | 8.9 | 9.1 | 9.5 | 9.8 | 10 | 10.1 | 10.4 | 10.6 | 10.8 | 11 | 11.2 | 11.3 | 11.4 | 11.5 | 11.6 | 11.7 | 11.8 |  | Room (EER)1 | 8.3 | 8.4 | 8.6 | 8.8 | 8.9 | 9.1 | 9.5 | 9.8 | 10 | 10.1 | 10.4 | 10.6 | 10.8 | 11 | 11.2 | 11.3 | 11.4 | 11.5 | 11.6 | 11.7 | 11.8
| Central (SEER)2 | 9.6 | 9.7 | 9.7 | 9.8 | 9.9 | 10 | 10.3 | 10.5 | 10.7 | 10.9 | 11.1 | 11.2 | 11.4 | 11.6 | 11.7 | 11.9 | 12.1 | 12.3 | 12.5 | 12.7 | 12.8 |  | Central (SEER)2 | 9.6 | 9.7 | 9.7 | 9.8 | 9.9 | 10 | 10.3 | 10.5 | 10.7 | 10.9 | 11.1 | 11.2 | 11.4 | 11.6 | 11.7 | 11.9 | 12.1 | 12.3 | 12.5 | 12.7 | 12.8 |  | Central (SEER)2 | 9.6 | 9.7 | 9.7 | 9.8 | 9.9 | 10 | 10.3 | 10.5 | 10.7 | 10.9 | 11.1 | 11.2 | 11.4 | 11.6 | 11.7 | 11.9 | 12.1 | 12.3 | 12.5 | 12.7 | 12.8 |  | Central (SEER)2 | 9.6 | 9.7 | 9.7 | 9.8 | 9.9 | 10 | 10.3 | 10.5 | 10.7 | 10.9 | 11.1 | 11.2 | 11.4 | 11.6 | 11.7 | 11.9 | 12.1 | 12.3 | 12.5 | 12.7 | 12.8 |  | Central (SEER)2 | 9.6 | 9.7 | 9.7 | 9.8 | 9.9 | 10 | 10.3 | 10.5 | 10.7 | 10.9 | 11.1 | 11.2 | 11.4 | 11.6 | 11.7 | 11.9 | 12.1 | 12.3 | 12.5 | 12.7 | 12.8 |  | Central (SEER)2 | 9.6 | 9.7 | 9.7 | 9.8 | 9.9 | 10 | 10.3 | 10.5 | 10.7 | 10.9 | 11.1 | 11.2 | 11.4 | 11.6 | 11.7 | 11.9 | 12.1 | 12.3 | 12.5 | 12.7 | 12.8 |  | Central (SEER)2 | 9.6 | 9.7 | 9.7 | 9.8 | 9.9 | 10 | 10.3 | 10.5 | 10.7 | 10.9 | 11.1 | 11.2 | 11.4 | 11.6 | 11.7 | 11.9 | 12.1 | 12.3 | 12.5 | 12.7 | 12.8
| Unit Capacity Ratio (Btu/hour) | [22 empty] | Unit Capacity Ratio (Btu/hour) | [22 empty] | Unit Capacity Ratio (Btu/hour) | [22 empty] | Unit Capacity Ratio (Btu/hour) | [22 empty] | Unit Capacity Ratio (Btu/hour) | [22 empty] | Unit Capacity Ratio (Btu/hour) | [22 empty] | Unit Capacity Ratio (Btu/hour)
| Room | 9898 | 9829 | 9797 | 9717 | 9531 | 9345 | 9181 | 9015 | 9048 | 9064 | 9086 | 9080 | 9090 | 9101 | 9111 | 9121 | 9132 | 9142 | 9152 | 9162 | 9172 |  | Room | 9898 | 9829 | 9797 | 9717 | 9531 | 9345 | 9181 | 9015 | 9048 | 9064 | 9086 | 9080 | 9090 | 9101 | 9111 | 9121 | 9132 | 9142 | 9152 | 9162 | 9172 |  | Room | 9898 | 9829 | 9797 | 9717 | 9531 | 9345 | 9181 | 9015 | 9048 | 9064 | 9086 | 9080 | 9090 | 9101 | 9111 | 9121 | 9132 | 9142 | 9152 | 9162 | 9172 |  | Room | 9898 | 9829 | 9797 | 9717 | 9531 | 9345 | 9181 | 9015 | 9048 | 9064 | 9086 | 9080 | 9090 | 9101 | 9111 | 9121 | 9132 | 9142 | 9152 | 9162 | 9172 |  | Room | 9898 | 9829 | 9797 | 9717 | 9531 | 9345 | 9181 | 9015 | 9048 | 9064 | 9086 | 9080 | 9090 | 9101 | 9111 | 9121 | 9132 | 9142 | 9152 | 9162 | 9172 |  | Room | 9898 | 9829 | 9797 | 9717 | 9531 | 9345 | 9181 | 9015 | 9048 | 9064 | 9086 | 9080 | 9090 | 9101 | 9111 | 9121 | 9132 | 9142 | 9152 | 9162 | 9172 |  | Room | 9898 | 9829 | 9797 | 9717 | 9531 | 9345 | 9181 | 9015 | 9048 | 9064 | 9086 | 9080 | 9090 | 9101 | 9111 | 9121 | 9132 | 9142 | 9152 | 9162 | 9172
| Central | 33466 | 33624 | 33768 | 33919 | 33389 | 32873 | 32372 | 31873 | 31872 | 31884 | 31886 | 33236 | 33225 | 33225 | 33220 | 33215 | 33213 | 33208 | 33205 | 33202 | 33199 |  | Central | 33466 | 33624 | 33768 | 33919 | 33389 | 32873 | 32372 | 31873 | 31872 | 31884 | 31886 | 33236 | 33225 | 33225 | 33220 | 33215 | 33213 | 33208 | 33205 | 33202 | 33199 |  | Central | 33466 | 33624 | 33768 | 33919 | 33389 | 32873 | 32372 | 31873 | 31872 | 31884 | 31886 | 33236 | 33225 | 33225 | 33220 | 33215 | 33213 | 33208 | 33205 | 33202 | 33199 |  | Central | 33466 | 33624 | 33768 | 33919 | 33389 | 32873 | 32372 | 31873 | 31872 | 31884 | 31886 | 33236 | 33225 | 33225 | 33220 | 33215 | 33213 | 33208 | 33205 | 33202 | 33199 |  | Central | 33466 | 33624 | 33768 | 33919 | 33389 | 32873 | 32372 | 31873 | 31872 | 31884 | 31886 | 33236 | 33225 | 33225 | 33220 | 33215 | 33213 | 33208 | 33205 | 33202 | 33199 |  | Central | 33466 | 33624 | 33768 | 33919 | 33389 | 32873 | 32372 | 31873 | 31872 | 31884 | 31886 | 33236 | 33225 | 33225 | 33220 | 33215 | 33213 | 33208 | 33205 | 33202 | 33199 |  | Central | 33466 | 33624 | 33768 | 33919 | 33389 | 32873 | 32372 | 31873 | 31872 | 31884 | 31886 | 33236 | 33225 | 33225 | 33220 | 33215 | 33213 | 33208 | 33205 | 33202 | 33199
1) Energy Efficiency Ratio. | [22 empty] | 1) Energy Efficiency Ratio. | [22 empty] | 1) Energy Efficiency Ratio. | [22 empty] | 1) Energy Efficiency Ratio. | [22 empty] | 1) Energy Efficiency Ratio. | [22 empty] | 1) Energy Efficiency Ratio. | [22 empty] | 1) Energy Efficiency Ratio.
2) Seasonal Energy Efficiency Ratio. | [22 empty] | 2) Seasonal Energy Efficiency Ratio. | [22 empty] | 2) Seasonal Energy Efficiency Ratio. | [22 empty] | 2) Seasonal Energy Efficiency Ratio. | [22 empty] | 2) Seasonal Energy Efficiency Ratio. | [22 empty] | 2) Seasonal Energy Efficiency Ratio. | [22 empty] | 2) Seasonal Energy Efficiency Ratio.

## attached_HousingStock
Back to main menu | [22 empty] | Back to Main Menu | [22 empty] | Back to Main Menu | [22 empty] | Back to Main Menu | [22 empty] | Back to Main Menu | [22 empty] | Back to Main Menu | [22 empty] | Back to main menu
Residential Sector | [22 empty] | Residential Sector | [22 empty] | Residential Sector | [22 empty] | Residential Sector | [22 empty] | Residential Sector | [22 empty] | Residential Sector | [22 empty] | Residential Sector
Atlantic | [22 empty] | Quebec | [22 empty] | Ontario | [22 empty] | Manitoba | [22 empty] | Saskatchewan | [22 empty] | Alberta | [22 empty] | British Columbia and Territories1
Table 15: Housing Stock by Building Type and Vintage | [22 empty] | Table 15: Housing Stock by Building Type and Vintage | [22 empty] | Table 15: Housing Stock by Building Type and Vintage | [22 empty] | Table 15: Housing Stock by Building Type and Vintage | [22 empty] | Table 15: Housing Stock by Building Type and Vintage | [22 empty] | Table 15: Housing Stock by Building Type and Vintage | [22 empty] | Table 15: Housing Stock by Building Type and Vintage
|  | 2000 | 2001 | 2002 | 2003 | 2004 | 2005 | 2006 | 2007 | 2008 | 2009 | 2010 | 2011 | 2012 | 2013 | 2014 | 2015 | 2016 | 2017 | 2018 | 2019 | 2020 |  |  | 2000 | 2001 | 2002 | 2003 | 2004 | 2005 | 2006 | 2007 | 2008 | 2009 | 2010 | 2011 | 2012 | 2013 | 2014 | 2015 | 2016 | 2017 | 2018 | 2019 | 2020 |  |  | 2000 | 2001 | 2002 | 2003 | 2004 | 2005 | 2006 | 2007 | 2008 | 2009 | 2010 | 2011 | 2012 | 2013 | 2014 | 2015 | 2016 | 2017 | 2018 | 2019 | 2020 |  |  | 2000 | 2001 | 2002 | 2003 | 2004 | 2005 | 2006 | 2007 | 2008 | 2009 | 2010 | 2011 | 2012 | 2013 | 2014 | 2015 | 2016 | 2017 | 2018 | 2019 | 2020 |  |  | 2000 | 2001 | 2002 | 2003 | 2004 | 2005 | 2006 | 2007 | 2008 | 2009 | 2010 | 2011 | 2012 | 2013 | 2014 | 2015 | 2016 | 2017 | 2018 | 2019 | 2020 |  |  | 2000 | 2001 | 2002 | 2003 | 2004 | 2005 | 2006 | 2007 | 2008 | 2009 | 2010 | 2011 | 2012 | 2013 | 2014 | 2015 | 2016 | 2017 | 2018 | 2019 | 2020 |  |  | 2000 | 2001 | 2002 | 2003 | 2004 | 2005 | 2006 | 2007 | 2008 | 2009 | 2010 | 2011 | 2012 | 2013 | 2014 | 2015 | 2016 | 2017 | 2018 | 2019 | 2020
| Total Housing Stock (thousands) | 934.633 | 942.824 | 952.175 | 964.649 | 977.997 | 989.381 | 1000.235 | 1011.366 | 1023.11 | 1033.696 | 1044.483 | 1055.242 | 1065.948 | 1077.131 | 1085.17 | 1091.594 | 1098.985 | 1105.3 | 1113.188 | 1120.988 | 1129.615 |  | Total Housing Stock (thousands) | 3147.212 | 3171.526 | 3206.115 | 3249.431 | 3300.344 | 3350.393 | 3400.115 | 3449.354 | 3496.705 | 3539.641 | 3583.663 | 3625.916 | 3668.698 | 3706.456 | 3743.555 | 3774.703 | 3809.658 | 3846.779 | 3886.02 | 3926.492 | 3969.546 |  | Total Housing Stock (thousands) | 4467.553 | 4534.144 | 4613.028 | 4686.675 | 4767.289 | 4845.367 | 4916.95 | 4978.142 | 5042.746 | 5095.007 | 5153.651 | 5211.112 | 5266.254 | 5321.668 | 5374.794 | 5443.987 | 5511.758 | 5577.315 | 5668.303 | 5752.217 | 5835.796 |  | Total Housing Stock (thousands) | 448.946 | 451.881 | 454.898 | 458.347 | 462.828 | 467.279 | 471.733 | 476.737 | 482.333 | 487.887 | 492.655 | 498.204 | 503.225 | 509.519 | 514.903 | 520.201 | 525.778 | 531.192 | 537.41 | 543.179 | 549.182 |  | Total Housing Stock (thousands) | 401.754 | 403.844 | 406.185 | 409.292 | 412.108 | 415.307 | 418.069 | 422.386 | 428.285 | 433.022 | 437.775 | 443.68 | 450.764 | 458.427 | 466.926 | 473.573 | 479.341 | 484.34 | 488.514 | 491.395 | 493.632 |  | Total Housing Stock (thousands) | 1159.045 | 1186.255 | 1217.537 | 1252.354 | 1286.69 | 1322.515 | 1360.148 | 1400.431 | 1438.342 | 1465.129 | 1493.599 | 1516.548 | 1541.5 | 1572.995 | 1606.766 | 1645.488 | 1678.616 | 1704.011 | 1727.79 | 1753.196 | 1777.835 |  | Total Housing Stock (thousands) | 1641.193 | 1653.735 | 1671.762 | 1691.93 | 1719.775 | 1750.817 | 1782.592 | 1817.342 | 1849.794 | 1879.869 | 1904.49 | 1926.276 | 1949.458 | 1973.738 | 1997.056 | 2019.766 | 2044.843 | 2074.528 | 2109.683 | 2146.251 | 2184.472
| Housing Stock by Building Type (thousands) | [22 empty] | Housing Stock by Building Type (thousands) | [22 empty] | Housing Stock by Building Type (thousands) | [22 empty] | Housing Stock by Building Type (thousands) | [22 empty] | Housing Stock by Building Type (thousands) | [22 empty] | Housing Stock by Building Type (thousands) | [22 empty] | Housing Stock by Building Type (thousands)
| Single Detached | 662.14 | 668.141 | 674.98 | 684.136 | 692.488 | 700.194 | 707.18 | 713.963 | 721.386 | 727.969 | 734.746 | 741.007 | 746.452 | 751.655 | 755.849 | 759.235 | 762.488 | 765.516 | 769.014 | 772.611 | 776.147 |  | Single Detached | 1442.254 | 1456.978 | 1479.265 | 1503.211 | 1529.975 | 1551.157 | 1571.391 | 1591.609 | 1609.151 | 1624.152 | 1641.085 | 1654.918 | 1669.011 | 1680.517 | 1690.003 | 1697.828 | 1705.345 | 1712.915 | 1720.015 | 1726.448 | 1733.079 |  | Single Detached | 2526.949 | 2566.514 | 2611.338 | 2655.441 | 2701.032 | 2741.481 | 2778.509 | 2812.05 | 2843.692 | 2865.734 | 2890.378 | 2912.26 | 2935.66 | 2955.864 | 2975.8 | 2993.051 | 3021.265 | 3046.719 | 3090.839 | 3139.107 | 3175.862 |  | Single Detached | 301.974 | 304.302 | 306.812 | 309.515 | 312.645 | 315.994 | 319.165 | 322.403 | 325.679 | 328.551 | 332.103 | 335.301 | 338.185 | 341.737 | 344.406 | 346.884 | 348.901 | 351.398 | 354.035 | 356.288 | 358.497 |  | Single Detached | 294.515 | 295.852 | 297.394 | 299.204 | 300.879 | 302.828 | 304.55 | 307.681 | 311.699 | 314.565 | 317.96 | 321.595 | 325.273 | 329.148 | 333.17 | 336.174 | 338.349 | 341.067 | 342.844 | 343.947 | 344.956 |  | Single Detached | 733.393 | 749.845 | 769.738 | 790.663 | 810.491 | 832.861 | 856.248 | 882.286 | 902.323 | 914.818 | 930.967 | 944.239 | 957.6 | 973.257 | 989.054 | 1005.128 | 1015.945 | 1026.388 | 1037.616 | 1046.785 | 1055.75 |  | Single Detached | 884.849 | 890.669 | 897.352 | 905.514 | 914.663 | 924.308 | 935.803 | 946.612 | 954.967 | 961.522 | 968.969 | 976.201 | 981.843 | 988.419 | 994.045 | 999.219 | 1004.963 | 1011.86 | 1019.474 | 1027.032 | 1033.592
| Single Attached | 62.176 | 62.675 | 63.373 | 64.339 | 65.892 | 67.285 | 68.81 | 70.294 | 71.969 | 73.498 | 75.017 | 76.592 | 78.424 | 79.846 | 80.891 | 81.806 | 82.847 | 83.932 | 85.331 | 86.686 | 88.13 |  | Single Attached | 236.288 | 238.39 | 240.888 | 243.999 | 247.704 | 253.76 | 260.358 | 266.355 | 272.717 | 279.359 | 285.376 | 291.205 | 296.573 | 301.054 | 305.241 | 309.194 | 313.32 | 318.136 | 322.867 | 327.558 | 332.447 |  | Single Attached | 625.411 | 645.087 | 663.29 | 679.781 | 698.259 | 714.881 | 731.061 | 745.749 | 759.567 | 771.992 | 784.059 | 796.103 | 808.17 | 821.436 | 833.815 | 844.348 | 856.246 | 870.625 | 887.782 | 901.036 | 916.234 |  | Single Attached | 28.602 | 28.682 | 28.845 | 28.998 | 29.138 | 29.394 | 29.697 | 30.095 | 30.622 | 31.134 | 31.637 | 32.473 | 33.182 | 34.031 | 35.159 | 35.987 | 36.885 | 37.779 | 38.976 | 40.143 | 41.245 |  | Single Attached | 21.829 | 22.209 | 22.602 | 23.34 | 23.894 | 24.576 | 25.221 | 25.894 | 26.789 | 27.439 | 27.961 | 28.742 | 29.824 | 31.195 | 32.774 | 33.973 | 34.873 | 35.863 | 36.662 | 37.102 | 37.506 |  | Single Attached | 134.523 | 137.983 | 142.398 | 147.262 | 152.697 | 157.916 | 163.204 | 169.487 | 176.253 | 180.885 | 186.065 | 191.056 | 196.839 | 204.262 | 212.354 | 222.18 | 229.843 | 236.225 | 243.072 | 249.933 | 256.157 |  | Single Attached | 173.056 | 175.533 | 178.538 | 182.933 | 188.197 | 194.147 | 200.425 | 207.259 | 212.845 | 218.991 | 223.64 | 228.551 | 233.531 | 237.839 | 242.359 | 246.744 | 252.11 | 257.31 | 262.426 | 267.63 | 273.021
| Apartments | 174.607 | 175.963 | 177.413 | 179.276 | 182.277 | 184.161 | 186.146 | 188.662 | 190.95 | 193.12 | 195.309 | 197.962 | 201.154 | 205.491 | 208.118 | 210.094 | 213.046 | 215.08 | 217.851 | 220.485 | 223.941 |  | Apartments | 1428.294 | 1435.847 | 1445.435 | 1461.381 | 1481.409 | 1503.923 | 1526.4 | 1548.948 | 1571.991 | 1592.944 | 1613.64 | 1635.929 | 1658.948 | 1680.476 | 1703.706 | 1722.917 | 1746.078 | 1770.664 | 1797.937 | 1827.163 | 1858.573 |  | Apartments | 1290.324 | 1297.748 | 1313.516 | 1326.431 | 1342.798 | 1363.65 | 1381.886 | 1394.728 | 1413.762 | 1431.509 | 1453.373 | 1476.855 | 1496.436 | 1518.268 | 1538.972 | 1580.292 | 1607.85 | 1633.453 | 1663.062 | 1685.378 | 1716.934 |  | Apartments | 108.224 | 108.673 | 108.935 | 109.44 | 110.551 | 111.291 | 112.172 | 113.44 | 115.133 | 117.216 | 117.823 | 119.244 | 120.588 | 122.378 | 123.889 | 125.811 | 128.417 | 130.371 | 132.683 | 134.972 | 137.605 |  | Apartments | 73.813 | 74.162 | 74.509 | 75 | 75.524 | 76.019 | 76.351 | 76.751 | 77.593 | 78.712 | 79.429 | 80.792 | 82.99 | 85.276 | 88.039 | 90.384 | 93.005 | 94.208 | 95.75 | 97.053 | 97.845 |  | Apartments | 243.177 | 249.592 | 255.377 | 263.059 | 270.861 | 277.668 | 285.136 | 291.445 | 301.284 | 310.156 | 316.28 | 320.132 | 325.103 | 332.54 | 341.438 | 353.26 | 367.237 | 375.161 | 380.171 | 388.982 | 397.881 |  | Apartments | 519.305 | 523.159 | 531 | 538.008 | 550.763 | 565.499 | 578.654 | 594.606 | 612.495 | 628.041 | 640.011 | 649.206 | 661.357 | 674.28 | 687.042 | 699.801 | 713.33 | 729.684 | 750.915 | 773.53 | 798.951
| Mobile Homes | 35.71 | 36.045 | 36.408 | 36.898 | 37.339 | 37.742 | 38.098 | 38.446 | 38.805 | 39.109 | 39.411 | 39.682 | 39.919 | 40.139 | 40.313 | 40.459 | 40.604 | 40.772 | 40.991 | 41.205 | 41.397 |  | Mobile Homes | 40.376 | 40.31 | 40.527 | 40.84 | 41.256 | 41.553 | 41.967 | 42.442 | 42.846 | 43.186 | 43.562 | 43.864 | 44.166 | 44.409 | 44.605 | 44.764 | 44.915 | 45.063 | 45.201 | 45.323 | 45.447 |  | Mobile Homes | 24.869 | 24.795 | 24.884 | 25.022 | 25.2 | 25.356 | 25.495 | 25.615 | 25.725 | 25.773 | 25.841 | 25.894 | 25.988 | 26.101 | 26.207 | 26.296 | 26.398 | 26.518 | 26.62 | 26.696 | 26.766 |  | Mobile Homes | 10.146 | 10.224 | 10.306 | 10.394 | 10.494 | 10.6 | 10.699 | 10.799 | 10.899 | 10.986 | 11.092 | 11.186 | 11.27 | 11.373 | 11.449 | 11.519 | 11.575 | 11.644 | 11.716 | 11.776 | 11.835 |  | Mobile Homes | 11.596 | 11.62 | 11.68 | 11.748 | 11.811 | 11.883 | 11.947 | 12.06 | 12.204 | 12.306 | 12.425 | 12.551 | 12.677 | 12.808 | 12.943 | 13.042 | 13.113 | 13.201 | 13.258 | 13.293 | 13.325 |  | Mobile Homes | 47.953 | 48.836 | 50.025 | 51.371 | 52.642 | 54.071 | 55.56 | 57.214 | 58.482 | 59.271 | 60.288 | 61.121 | 61.958 | 62.936 | 63.921 | 64.92 | 65.591 | 66.238 | 66.931 | 67.496 | 68.048 |  | Mobile Homes | 63.984 | 64.374 | 64.871 | 65.475 | 66.153 | 66.864 | 67.711 | 68.865 | 69.487 | 71.316 | 71.87 | 72.319 | 72.727 | 73.2 | 73.61 | 74.003 | 74.441 | 75.675 | 76.868 | 78.058 | 78.908
| Shares (%) | [22 empty] | Shares (%) | [22 empty] | Shares (%) | [22 empty] | Shares (%) | [22 empty] | Shares (%) | [22 empty] | Shares (%) | [22 empty] | Shares (%)
| Single Detached | 70.8449 | 70.866 | 70.8883 | 70.9208 | 70.8068 | 70.7709 | 70.7014 | 70.594 | 70.5092 | 70.4239 | 70.3454 | 70.2215 | 70.027 | 69.7831 | 69.6525 | 69.5529 | 69.3811 | 69.2586 | 69.0822 | 68.9224 | 68.709 |  | Single Detached | 45.8264 | 45.9393 | 46.1389 | 46.2607 | 46.358 | 46.2978 | 46.2158 | 46.1422 | 46.0191 | 45.8847 | 45.7935 | 45.6414 | 45.4933 | 45.3403 | 45.1443 | 44.9791 | 44.7637 | 44.5286 | 44.2616 | 43.9692 | 43.6594 |  | Single Detached | 56.5623 | 56.6042 | 56.6079 | 56.6594 | 56.6576 | 56.5794 | 56.5088 | 56.488 | 56.3917 | 56.2459 | 56.0841 | 55.8856 | 55.7448 | 55.5439 | 55.3658 | 54.979 | 54.8149 | 54.627 | 54.5285 | 54.5721 | 54.4204 |  | Single Detached | 67.2628 | 67.3413 | 67.4463 | 67.5286 | 67.551 | 67.6244 | 67.658 | 67.627 | 67.5216 | 67.3416 | 67.4109 | 67.3019 | 67.2035 | 67.0706 | 66.8876 | 66.6827 | 66.359 | 66.1527 | 65.878 | 65.593 | 65.2783 |  | Single Detached | 73.3075 | 73.2591 | 73.2165 | 73.1027 | 73.0097 | 72.9167 | 72.8469 | 72.8435 | 72.7783 | 72.6441 | 72.6309 | 72.4836 | 72.1604 | 71.7994 | 71.3539 | 70.9867 | 70.5864 | 70.419 | 70.1809 | 69.9939 | 69.8812 |  | Single Detached | 63.2756 | 63.2111 | 63.2209 | 63.1341 | 62.9904 | 62.9755 | 62.9526 | 63.001 | 62.7336 | 62.4394 | 62.3304 | 62.2624 | 62.1213 | 61.8729 | 61.5556 | 61.0839 | 60.5228 | 60.2336 | 60.0545 | 59.7073 | 59.384 |  | Single Detached | 53.9149 | 53.858 | 53.677 | 53.5196 | 53.185 | 52.7929 | 52.4968 | 52.0877 | 51.6256 | 51.1483 | 50.8782 | 50.6782 | 50.3649 | 50.0785 | 49.7755 | 49.472 | 49.1462 | 48.7754 | 48.3236 | 47.8524 | 47.3154
| Single Attached | 6.6525 | 6.6476 | 6.6556 | 6.6697 | 6.7374 | 6.8007 | 6.8794 | 6.9504 | 7.0343 | 7.1102 | 7.1822 | 7.2582 | 7.3572 | 7.4128 | 7.4542 | 7.4942 | 7.5385 | 7.5936 | 7.6655 | 7.733 | 7.8018 |  | Single Attached | 7.5079 | 7.5166 | 7.5134 | 7.509 | 7.5054 | 7.574 | 7.6573 | 7.7219 | 7.7993 | 7.8923 | 7.9633 | 8.0312 | 8.0839 | 8.1224 | 8.1538 | 8.1912 | 8.2244 | 8.2702 | 8.3084 | 8.3423 | 8.3749 |  | Single Attached | 13.999 | 14.2273 | 14.3786 | 14.5045 | 14.6469 | 14.7539 | 14.8682 | 14.9805 | 15.0626 | 15.1519 | 15.2137 | 15.277 | 15.3462 | 15.4357 | 15.5134 | 15.5097 | 15.5349 | 15.6101 | 15.6622 | 15.6642 | 15.7002 |  | Single Attached | 6.3709 | 6.3472 | 6.341 | 6.3266 | 6.2956 | 6.2904 | 6.2953 | 6.3127 | 6.3487 | 6.3814 | 6.4217 | 6.518 | 6.5938 | 6.679 | 6.8282 | 6.9179 | 7.0153 | 7.1121 | 7.2525 | 7.3904 | 7.5102 |  | Single Attached | 5.4335 | 5.4994 | 5.5645 | 5.7026 | 5.798 | 5.9176 | 6.0328 | 6.1304 | 6.255 | 6.3367 | 6.3871 | 6.4781 | 6.6163 | 6.8048 | 7.0191 | 7.1738 | 7.2752 | 7.4045 | 7.5048 | 7.5504 | 7.598 |  | Single Attached | 11.6063 | 11.6318 | 11.6956 | 11.7588 | 11.8674 | 11.9406 | 11.999 | 12.1025 | 12.2539 | 12.346 | 12.4575 | 12.5981 | 12.7693 | 12.9855 | 13.2162 | 13.5024 | 13.6924 | 13.8629 | 14.0684 | 14.2558 | 14.4084 |  | Single Attached | 10.5445 | 10.6143 | 10.6796 | 10.8121 | 10.9431 | 11.0889 | 11.2434 | 11.4045 | 11.5064 | 11.6492 | 11.7428 | 11.8649 | 11.9793 | 12.0502 | 12.1358 | 12.2164 | 12.329 | 12.4033 | 12.4391 | 12.4697 | 12.4983
| Apartments | 18.6818 | 18.6634 | 18.6324 | 18.5845 | 18.6378 | 18.6137 | 18.6102 | 18.6542 | 18.6636 | 18.6825 | 18.6991 | 18.7599 | 18.8709 | 19.0776 | 19.1784 | 19.2465 | 19.3857 | 19.459 | 19.57 | 19.6688 | 19.8245 |  | Apartments | 45.3828 | 45.2731 | 45.0837 | 44.9734 | 44.8865 | 44.888 | 44.8926 | 44.9054 | 44.9563 | 45.003 | 45.0277 | 45.1177 | 45.219 | 45.3392 | 45.5104 | 45.6438 | 45.8329 | 46.0298 | 46.2668 | 46.5342 | 46.8208 |  | Apartments | 28.8821 | 28.6217 | 28.4741 | 28.3022 | 28.1669 | 28.1434 | 28.1045 | 28.017 | 28.0356 | 28.0963 | 28.2008 | 28.3405 | 28.4156 | 28.5299 | 28.6331 | 29.0282 | 29.1713 | 29.2874 | 29.3397 | 29.2996 | 29.4207 |  | Apartments | 24.1063 | 24.0491 | 23.9472 | 23.8772 | 23.886 | 23.8168 | 23.7787 | 23.7951 | 23.8701 | 24.0253 | 23.916 | 23.9348 | 23.9631 | 24.0184 | 24.0607 | 24.1851 | 24.4242 | 24.5432 | 24.6894 | 24.8486 | 25.0564 |  | Apartments | 18.3727 | 18.3641 | 18.3437 | 18.3244 | 18.3263 | 18.3043 | 18.2628 | 18.1709 | 18.1172 | 18.1774 | 18.1438 | 18.2096 | 18.411 | 18.6019 | 18.8551 | 19.0856 | 19.4027 | 19.4508 | 19.6003 | 19.7505 | 19.8215 |  | Apartments | 20.9808 | 21.0403 | 20.9748 | 21.0051 | 21.051 | 20.9954 | 20.9636 | 20.8111 | 20.9466 | 21.1692 | 21.1757 | 21.1092 | 21.09 | 21.1405 | 21.25 | 21.4684 | 21.8773 | 22.0163 | 22.0033 | 22.187 | 22.3801 |  | Apartments | 31.6419 | 31.635 | 31.7629 | 31.7985 | 32.0253 | 32.2991 | 32.4614 | 32.7184 | 33.1115 | 33.4087 | 33.6054 | 33.7026 | 33.9252 | 34.1626 | 34.4027 | 34.6476 | 34.8843 | 35.1735 | 35.5937 | 36.041 | 36.5741
| Mobile Homes | 3.8208 | 3.8231 | 3.8237 | 3.825 | 3.8179 | 3.8147 | 3.8089 | 3.8014 | 3.7929 | 3.7835 | 3.7733 | 3.7604 | 3.7449 | 3.7265 | 3.7149 | 3.7064 | 3.6947 | 3.6888 | 3.6823 | 3.6758 | 3.6647 |  | Mobile Homes | 1.2829 | 1.271 | 1.2641 | 1.2568 | 1.2501 | 1.2402 | 1.2343 | 1.2304 | 1.2253 | 1.2201 | 1.2156 | 1.2097 | 1.2039 | 1.1981 | 1.1915 | 1.1859 | 1.179 | 1.1715 | 1.1632 | 1.1543 | 1.1449 |  | Mobile Homes | 0.55667 | 0.54686 | 0.53943 | 0.53389 | 0.52861 | 0.52329 | 0.5185 | 0.51454 | 0.51014 | 0.50584 | 0.50142 | 0.49689 | 0.49348 | 0.49046 | 0.4876 | 0.48303 | 0.47893 | 0.47546 | 0.46963 | 0.46411 | 0.45865 |  | Mobile Homes | 2.26 | 2.2625 | 2.2656 | 2.2676 | 2.2673 | 2.2684 | 2.268 | 2.2652 | 2.2596 | 2.2517 | 2.2514 | 2.2453 | 2.2396 | 2.232 | 2.2235 | 2.2143 | 2.2015 | 2.192 | 2.18 | 2.1681 | 2.1551 |  | Mobile Homes | 2.8863 | 2.8774 | 2.8754 | 2.8704 | 2.866 | 2.8613 | 2.8576 | 2.8552 | 2.8495 | 2.8418 | 2.8382 | 2.8288 | 2.8123 | 2.7939 | 2.7719 | 2.754 | 2.7357 | 2.7256 | 2.714 | 2.7052 | 2.6993 |  | Mobile Homes | 4.1373 | 4.1168 | 4.1087 | 4.1019 | 4.0912 | 4.0885 | 4.0849 | 4.0854 | 4.066 | 4.0455 | 4.0364 | 4.0303 | 4.0194 | 4.0011 | 3.9782 | 3.9454 | 3.9075 | 3.8872 | 3.8738 | 3.8499 | 3.8276 |  | Mobile Homes | 3.8986 | 3.8926 | 3.8804 | 3.8698 | 3.8466 | 3.819 | 3.7985 | 3.7893 | 3.7565 | 3.7937 | 3.7737 | 3.7543 | 3.7306 | 3.7087 | 3.6859 | 3.6639 | 3.6404 | 3.6478 | 3.6436 | 3.637 | 3.6122
| Housing Stock by Vintage (thousands) | [22 empty] | Housing Stock by Vintage (thousands) | [22 empty] | Housing Stock by Vintage (thousands) | [22 empty] | Housing Stock by Vintage (thousands) | [22 empty] | Housing Stock by Vintage (thousands) | [22 empty] | Housing Stock by Vintage (thousands) | [22 empty] | Housing Stock by Vintage (thousands)
| Before 1946 | 183.438 | 180.602 | 177.828 | 175.095 | 172.408 | 169.758 | 167.144 | 164.562 | 162.008 | 159.492 | 157.009 | 154.564 | 152.152 | 149.777 | 147.434 | 145.126 | 142.846 | 140.598 | 138.39 | 136.223 | 134.084 |  | Before 1946 | 602.897 | 598.546 | 594.256 | 590.007 | 585.798 | 581.652 | 577.538 | 573.447 | 569.364 | 565.303 | 561.256 | 557.231 | 553.231 | 549.262 | 545.318 | 541.395 | 537.494 | 533.608 | 529.754 | 525.901 | 522.09 |  | Before 1946 | 797.124 | 790.093 | 783.156 | 776.287 | 769.545 | 762.919 | 756.229 | 749.598 | 743.019 | 736.51 | 730.042 | 723.631 | 717.275 | 710.948 | 704.682 | 698.439 | 692.402 | 686.247 | 680.595 | 675.128 | 669.534 |  | Before 1946 | 66.142 | 64.273 | 62.448 | 60.675 | 58.96 | 57.285 | 55.643 | 54.071 | 52.516 | 51.054 | 49.575 | 48.134 | 46.734 | 45.371 | 44.045 | 42.755 | 41.5 | 40.279 | 39.093 | 37.939 | 36.817 |  | Before 1946 | 66.211 | 64.822 | 63.46 | 62.12 | 60.801 | 59.508 | 58.238 | 56.99 | 55.761 | 54.565 | 53.386 | 52.229 | 51.095 | 49.98 | 48.888 | 47.82 | 46.772 | 45.744 | 44.74 | 43.755 | 42.792 |  | Before 1946 | 80.608 | 79.232 | 77.878 | 76.541 | 75.224 | 73.928 | 72.648 | 71.391 | 70.16 | 68.956 | 67.766 | 66.593 | 65.437 | 64.3 | 63.18 | 62.084 | 61.008 | 59.944 | 58.902 | 57.88 | 56.878 |  | Before 1946 | 115.706 | 113.241 | 110.803 | 108.42 | 106.161 | 103.947 | 101.691 | 99.546 | 97.383 | 95.317 | 93.23 | 91.208 | 89.204 | 87.26 | 85.338 | 83.437 | 81.568 | 79.755 | 77.984 | 76.27 | 74.598
| 1946–1960 | 85.428 | 84.136 | 82.882 | 81.653 | 80.445 | 79.253 | 78.078 | 76.918 | 75.77 | 74.639 | 73.523 | 72.424 | 71.339 | 70.27 | 69.217 | 68.178 | 67.153 | 66.142 | 65.148 | 64.173 | 63.21 |  | 1946–1960 | 388.461 | 385.468 | 382.518 | 379.597 | 376.706 | 373.859 | 371.035 | 368.228 | 365.428 | 362.645 | 359.873 | 357.117 | 354.379 | 351.664 | 348.967 | 346.286 | 343.622 | 340.969 | 338.339 | 335.711 | 333.113 |  | 1946–1960 | 518.056 | 514.265 | 510.523 | 506.814 | 503.169 | 499.582 | 495.955 | 492.356 | 488.779 | 485.236 | 481.709 | 478.209 | 474.733 | 471.268 | 467.831 | 464.402 | 461.08 | 457.689 | 454.569 | 451.547 | 448.451 |  | 1946–1960 | 63.476 | 62.913 | 62.352 | 61.796 | 61.248 | 60.702 | 60.156 | 59.623 | 59.084 | 58.569 | 58.036 | 57.507 | 56.982 | 56.46 | 55.942 | 55.427 | 54.916 | 54.409 | 53.906 | 53.406 | 52.91 |  | 1946–1960 | 50.229 | 49.631 | 49.039 | 48.451 | 47.867 | 47.289 | 46.716 | 46.147 | 45.582 | 45.027 | 44.475 | 43.928 | 43.386 | 42.848 | 42.317 | 41.791 | 41.271 | 40.757 | 40.248 | 39.745 | 39.249 |  | 1946–1960 | 115.357 | 114.57 | 113.786 | 113.005 | 112.227 | 111.453 | 110.681 | 109.915 | 109.157 | 108.408 | 107.659 | 106.914 | 106.172 | 105.434 | 104.699 | 103.973 | 103.252 | 102.532 | 101.819 | 101.112 | 100.412 |  | 1946–1960 | 124.91 | 123.084 | 121.267 | 119.477 | 117.774 | 116.094 | 114.364 | 112.713 | 111.033 | 109.415 | 107.772 | 106.171 | 104.571 | 103.008 | 101.453 | 99.903 | 98.368 | 96.867 | 95.392 | 93.953 | 92.54
| 1961–1977 | 176.042 | 173.43 | 170.875 | 168.358 | 165.884 | 163.445 | 161.041 | 158.667 | 156.318 | 154.005 | 151.723 | 149.474 | 147.257 | 145.074 | 142.921 | 140.801 | 138.708 | 136.644 | 134.616 | 132.632 | 130.672 |  | 1961–1977 | 727.604 | 723.101 | 718.657 | 714.25 | 709.882 | 705.575 | 701.296 | 697.038 | 692.782 | 688.547 | 684.321 | 680.114 | 675.929 | 671.771 | 667.637 | 663.519 | 659.42 | 655.334 | 651.277 | 647.215 | 643.194 |  | 1961–1977 | 1085.388 | 1081.549 | 1077.754 | 1073.986 | 1070.271 | 1066.605 | 1062.886 | 1059.182 | 1055.489 | 1051.817 | 1048.15 | 1044.496 | 1040.855 | 1037.212 | 1033.585 | 1029.951 | 1026.418 | 1022.798 | 1019.452 | 1016.199 | 1012.856 |  | 1961–1977 | 102.052 | 101.087 | 100.127 | 99.177 | 98.239 | 97.307 | 96.374 | 95.464 | 94.546 | 93.667 | 92.76 | 91.858 | 90.965 | 90.077 | 89.197 | 88.323 | 87.455 | 86.594 | 85.742 | 84.895 | 84.055 |  | 1961–1977 | 92.832 | 91.369 | 89.926 | 88.499 | 87.088 | 85.697 | 84.322 | 82.964 | 81.62 | 80.304 | 79.001 | 77.715 | 76.447 | 75.193 | 73.958 | 72.744 | 71.546 | 70.365 | 69.204 | 68.06 | 66.934 |  | 1961–1977 | 324.601 | 323.429 | 322.259 | 321.088 | 319.919 | 318.752 | 317.585 | 316.422 | 315.268 | 314.123 | 312.976 | 311.83 | 310.685 | 309.544 | 308.402 | 307.271 | 306.144 | 305.015 | 303.893 | 302.777 | 301.668 |  | 1961–1977 | 376.79 | 372.819 | 368.849 | 364.926 | 361.18 | 357.469 | 353.63 | 349.953 | 346.192 | 342.554 | 338.845 | 335.22 | 331.58 | 328.009 | 324.44 | 320.867 | 317.313 | 313.823 | 310.377 | 307.002 | 303.675
| 1978–1983 | 119.118 | 117.649 | 116.204 | 114.775 | 113.365 | 111.971 | 110.593 | 109.227 | 107.874 | 106.537 | 105.212 | 103.903 | 102.609 | 101.331 | 100.067 | 98.818 | 97.581 | 96.359 | 95.155 | 93.972 | 92.8 |  | 1978–1983 | 359.047 | 357.261 | 355.498 | 353.747 | 352.009 | 350.317 | 348.636 | 346.956 | 345.267 | 343.589 | 341.897 | 340.211 | 338.53 | 336.858 | 335.192 | 333.532 | 331.878 | 330.227 | 328.586 | 326.943 | 325.313 |  | 1978–1983 | 527.932 | 526.442 | 524.967 | 523.498 | 522.044 | 520.603 | 519.15 | 517.701 | 516.255 | 514.816 | 513.378 | 511.944 | 510.514 | 509.082 | 507.654 | 506.224 | 504.834 | 503.406 | 502.096 | 500.826 | 499.516 |  | 1978–1983 | 62.86 | 62.384 | 61.91 | 61.439 | 60.974 | 60.51 | 60.045 | 59.59 | 59.132 | 58.69 | 58.235 | 57.782 | 57.332 | 56.884 | 56.439 | 55.995 | 55.555 | 55.117 | 54.682 | 54.25 | 53.82 |  | 1978–1983 | 70.712 | 69.82 | 68.937 | 68.06 | 67.19 | 66.331 | 65.479 | 64.634 | 63.793 | 62.97 | 62.151 | 61.34 | 60.539 | 59.745 | 58.959 | 58.183 | 57.416 | 56.657 | 55.908 | 55.167 | 54.436 |  | 1978–1983 | 275.077 | 274.282 | 273.488 | 272.693 | 271.899 | 271.106 | 270.312 | 269.521 | 268.735 | 267.954 | 267.172 | 266.39 | 265.608 | 264.828 | 264.048 | 263.273 | 262.501 | 261.727 | 260.957 | 260.191 | 259.428 |  | 1978–1983 | 293.336 | 290.861 | 288.388 | 285.943 | 283.619 | 281.306 | 278.891 | 276.579 | 274.205 | 271.91 | 269.558 | 267.25 | 264.932 | 262.651 | 260.368 | 258.081 | 255.801 | 253.552 | 251.325 | 249.134 | 246.972
| 1984–1995 | 277.024 | 274.841 | 272.685 | 270.544 | 268.422 | 266.315 | 264.222 | 262.136 | 260.06 | 257.999 | 255.945 | 253.905 | 251.877 | 249.865 | 247.864 | 245.879 | 243.901 | 241.937 | 239.992 | 238.074 | 236.163 |  | 1984–1995 | 830.481 | 827.918 | 825.376 | 822.844 | 820.322 | 817.859 | 815.406 | 812.948 | 810.475 | 808.012 | 805.526 | 803.044 | 800.565 | 798.095 | 795.63 | 793.168 | 790.711 | 788.254 | 785.807 | 783.351 | 780.911 |  | 1984–1995 | 1212.423 | 1210.294 | 1208.18 | 1206.072 | 1203.983 | 1201.912 | 1199.816 | 1197.725 | 1195.636 | 1193.554 | 1191.471 | 1189.392 | 1187.316 | 1185.235 | 1183.158 | 1181.076 | 1179.048 | 1176.964 | 1175.042 | 1173.174 | 1171.247 |  | 1984–1995 | 116.41 | 115.859 | 115.308 | 114.76 | 114.216 | 113.672 | 113.126 | 112.59 | 112.048 | 111.524 | 110.983 | 110.442 | 109.904 | 109.367 | 108.831 | 108.297 | 107.764 | 107.233 | 106.704 | 106.176 | 105.649 |  | 1984–1995 | 90.064 | 89.352 | 88.645 | 87.94 | 87.236 | 86.537 | 85.842 | 85.148 | 84.455 | 83.773 | 83.09 | 82.412 | 81.738 | 81.067 | 80.399 | 79.737 | 79.079 | 78.425 | 77.776 | 77.131 | 76.491 |  | 1984–1995 | 230.67 | 230.253 | 229.836 | 229.419 | 229.001 | 228.583 | 228.163 | 227.745 | 227.329 | 226.916 | 226.501 | 226.086 | 225.67 | 225.254 | 224.838 | 224.425 | 224.013 | 223.599 | 223.187 | 222.777 | 222.369 |  | 1984–1995 | 523.907 | 521.145 | 518.376 | 515.632 | 513.05 | 510.466 | 507.724 | 505.119 | 502.406 | 499.78 | 497.077 | 494.433 | 491.756 | 489.112 | 486.458 | 483.79 | 481.121 | 478.476 | 475.845 | 473.247 | 470.678
| 1996–2000 | 93.582 | 93.279 | 92.978 | 92.678 | 92.378 | 92.078 | 91.779 | 91.48 | 91.18 | 90.881 | 90.582 | 90.283 | 89.984 | 89.687 | 89.389 | 89.092 | 88.794 | 88.498 | 88.202 | 87.91 | 87.617 |  | 1996–2000 | 238.723 | 238.428 | 238.136 | 237.843 | 237.551 | 237.267 | 236.983 | 236.698 | 236.41 | 236.124 | 235.833 | 235.542 | 235.251 | 234.96 | 234.669 | 234.378 | 234.087 | 233.796 | 233.505 | 233.213 | 232.922 |  | 1996–2000 | 326.63 | 326.401 | 326.172 | 325.944 | 325.718 | 325.493 | 325.266 | 325.039 | 324.812 | 324.586 | 324.359 | 324.132 | 323.906 | 323.679 | 323.452 | 323.224 | 323.002 | 322.773 | 322.562 | 322.357 | 322.146 |  | 1996–2000 | 38.007 | 37.935 | 37.863 | 37.791 | 37.719 | 37.647 | 37.574 | 37.503 | 37.431 | 37.36 | 37.288 | 37.215 | 37.142 | 37.07 | 36.997 | 36.924 | 36.852 | 36.779 | 36.706 | 36.633 | 36.561 |  | 1996–2000 | 31.705 | 31.605 | 31.505 | 31.404 | 31.303 | 31.203 | 31.103 | 31.002 | 30.901 | 30.801 | 30.7 | 30.6 | 30.5 | 30.399 | 30.299 | 30.199 | 30.099 | 29.999 | 29.9 | 29.801 | 29.702 |  | 1996–2000 | 132.732 | 132.636 | 132.54 | 132.444 | 132.347 | 132.251 | 132.153 | 132.057 | 131.96 | 131.864 | 131.767 | 131.671 | 131.574 | 131.477 | 131.38 | 131.283 | 131.187 | 131.09 | 130.993 | 130.897 | 130.801 |  | 1996–2000 | 206.546 | 206.108 | 205.669 | 205.232 | 204.822 | 204.411 | 203.97 | 203.553 | 203.113 | 202.686 | 202.246 | 201.817 | 201.379 | 200.945 | 200.507 | 200.066 | 199.623 | 199.182 | 198.742 | 198.306 | 197.874
| 2001–2005 | 0 | 18.886 | 38.723 | 61.546 | 85.095 | 106.56 | 106.474 | 106.387 | 106.299 | 106.212 | 106.124 | 106.036 | 105.948 | 105.86 | 105.772 | 105.683 | 105.595 | 105.506 | 105.417 | 105.33 | 105.241 |  | 2001–2005 | 0 | 40.803 | 91.675 | 151.143 | 218.077 | 283.864 | 283.778 | 283.692 | 283.606 | 283.519 | 283.432 | 283.344 | 283.257 | 283.169 | 283.082 | 282.994 | 282.907 | 282.819 | 282.731 | 282.642 | 282.554 |  | 2001–2005 | 0 | 85.1 | 182.276 | 274.072 | 372.558 | 468.254 | 468.172 | 468.091 | 468.009 | 467.927 | 467.846 | 467.764 | 467.682 | 467.6 | 467.518 | 467.436 | 467.356 | 467.273 | 467.197 | 467.122 | 467.045 |  | 2001–2005 | 0 | 7.43 | 14.891 | 22.71 | 31.473 | 40.156 | 40.136 | 40.117 | 40.098 | 40.079 | 40.06 | 40.04 | 40.021 | 40.001 | 39.981 | 39.962 | 39.942 | 39.922 | 39.903 | 39.883 | 39.863 |  | 2001–2005 | 0 | 7.246 | 14.673 | 22.818 | 30.622 | 38.742 | 38.711 | 38.679 | 38.648 | 38.617 | 38.585 | 38.553 | 38.522 | 38.49 | 38.458 | 38.427 | 38.395 | 38.363 | 38.331 | 38.299 | 38.267 |  | 2001–2005 | 0 | 31.853 | 67.75 | 107.164 | 146.072 | 186.442 | 186.407 | 186.373 | 186.339 | 186.305 | 186.271 | 186.237 | 186.203 | 186.169 | 186.134 | 186.1 | 186.066 | 186.032 | 185.998 | 185.963 | 185.929 |  | 2001–2005 | 0 | 26.476 | 58.411 | 92.301 | 133.169 | 177.126 | 177.03 | 176.939 | 176.843 | 176.751 | 176.654 | 176.56 | 176.464 | 176.369 | 176.273 | 176.176 | 176.078 | 175.981 | 175.883 | 175.787 | 175.691
| 2006–2010 | 0 | 0 | 0 | 0 | 0 | 0 | 20.904 | 41.988 | 63.601 | 83.931 | 104.365 | 104.348 | 104.331 | 104.314 | 104.296 | 104.279 | 104.262 | 104.245 | 104.228 | 104.21 | 104.193 |  | 2006–2010 | 0 | 0 | 0 | 0 | 0 | 0 | 65.444 | 130.347 | 193.373 | 251.901 | 311.524 | 311.505 | 311.486 | 311.467 | 311.447 | 311.428 | 311.409 | 311.39 | 311.37 | 311.351 | 311.331 |  | 2006–2010 | 0 | 0 | 0 | 0 | 0 | 0 | 89.475 | 168.451 | 250.747 | 320.561 | 396.695 | 396.682 | 396.668 | 396.654 | 396.64 | 396.626 | 396.612 | 396.598 | 396.585 | 396.573 | 396.559 |  | 2006–2010 | 0 | 0 | 0 | 0 | 0 | 0 | 8.679 | 17.779 | 27.479 | 36.944 | 45.718 | 45.714 | 45.71 | 45.705 | 45.701 | 45.696 | 45.692 | 45.687 | 45.683 | 45.678 | 45.674 |  | 2006–2010 | 0 | 0 | 0 | 0 | 0 | 0 | 7.659 | 16.821 | 27.525 | 36.967 | 46.387 | 46.38 | 46.372 | 46.364 | 46.357 | 46.349 | 46.341 | 46.334 | 46.326 | 46.318 | 46.311 |  | 2006–2010 | 0 | 0 | 0 | 0 | 0 | 0 | 42.198 | 87.006 | 129.392 | 160.602 | 193.486 | 193.479 | 193.472 | 193.465 | 193.458 | 193.451 | 193.444 | 193.436 | 193.429 | 193.422 | 193.415 |  | 2006–2010 | 0 | 0 | 0 | 0 | 0 | 0 | 45.292 | 92.942 | 138.618 | 181.456 | 219.108 | 219.084 | 219.061 | 219.037 | 219.013 | 218.989 | 218.965 | 218.941 | 218.917 | 218.893 | 218.869
| 2011–2015 | 0 | 0 | 0 | 0 | 0 | 0 | 0 | 0 | 0 | 0 | 0 | 20.305 | 40.451 | 60.953 | 78.211 | 93.737 | 93.737 | 93.737 | 93.737 | 93.737 | 93.737 |  | 2011–2015 | 0 | 0 | 0 | 0 | 0 | 0 | 0 | 0 | 0 | 0 | 0 | 57.808 | 116.069 | 169.211 | 221.611 | 268.002 | 268.002 | 268.002 | 268.002 | 268.002 | 268.002 |  | 2011–2015 | 0 | 0 | 0 | 0 | 0 | 0 | 0 | 0 | 0 | 0 | 0 | 74.861 | 147.305 | 219.99 | 290.274 | 376.609 | 376.609 | 376.609 | 376.609 | 376.609 | 376.609 |  | 2011–2015 | 0 | 0 | 0 | 0 | 0 | 0 | 0 | 0 | 0 | 0 | 0 | 9.514 | 18.436 | 28.584 | 37.771 | 46.822 | 46.822 | 46.822 | 46.822 | 46.822 | 46.822 |  | 2011–2015 | 0 | 0 | 0 | 0 | 0 | 0 | 0 | 0 | 0 | 0 | 0 | 10.523 | 22.164 | 34.339 | 47.29 | 58.322 | 58.322 | 58.322 | 58.322 | 58.322 | 58.322 |  | 2011–2015 | 0 | 0 | 0 | 0 | 0 | 0 | 0 | 0 | 0 | 0 | 0 | 27.348 | 56.68 | 92.524 | 130.627 | 173.628 | 173.628 | 173.628 | 173.628 | 173.628 | 173.628 |  | 2011–2015 | 0 | 0 | 0 | 0 | 0 | 0 | 0 | 0 | 0 | 0 | 0 | 34.533 | 70.51 | 107.348 | 143.205 | 178.457 | 178.457 | 178.457 | 178.457 | 178.457 | 178.457
| 2016–2020 | 0 | 0 | 0 | 0 | 0 | 0 | 0 | 0 | 0 | 0 | 0 | 0 | 0 | 0 | 0 | 0 | 16.408 | 31.633 | 48.302 | 64.726 | 81.898 |  | 2016–2020 | 0 | 0 | 0 | 0 | 0 | 0 | 0 | 0 | 0 | 0 | 0 | 0 | 0 | 0 | 0 | 0 | 50.128 | 102.38 | 156.648 | 212.163 | 270.115 |  | 2016–2020 | 0 | 0 | 0 | 0 | 0 | 0 | 0 | 0 | 0 | 0 | 0 | 0 | 0 | 0 | 0 | 0 | 84.396 | 166.957 | 273.595 | 372.68 | 471.832 |  | 2016–2020 | 0 | 0 | 0 | 0 | 0 | 0 | 0 | 0 | 0 | 0 | 0 | 0 | 0 | 0 | 0 | 0 | 9.281 | 18.351 | 28.17 | 37.498 | 47.012 |  | 2016–2020 | 0 | 0 | 0 | 0 | 0 | 0 | 0 | 0 | 0 | 0 | 0 | 0 | 0 | 0 | 0 | 0 | 10.099 | 19.374 | 27.759 | 34.796 | 41.128 |  | 2016–2020 | 0 | 0 | 0 | 0 | 0 | 0 | 0 | 0 | 0 | 0 | 0 | 0 | 0 | 0 | 0 | 0 | 37.374 | 67.008 | 94.984 | 124.548 | 153.308 |  | 2016–2020 | 0 | 0 | 0 | 0 | 0 | 0 | 0 | 0 | 0 | 0 | 0 | 0 | 0 | 0 | 0 | 0 | 37.551 | 79.495 | 126.76 | 175.201 | 225.118
| Shares (%) | [22 empty] | Shares (%) | [22 empty] | Shares (%) | [22 empty] | Shares (%) | [22 empty] | Shares (%) | [22 empty] | Shares (%) | [22 empty] | Shares (%)
| Before 1946 | 19.6267 | 19.1554 | 18.6759 | 18.1512 | 17.6287 | 17.158 | 16.7105 | 16.2713 | 15.8348 | 15.4293 | 15.0323 | 14.6473 | 14.2739 | 13.9052 | 13.5862 | 13.2949 | 12.998 | 12.7204 | 12.4319 | 12.1521 | 11.8699 |  | Before 1946 | 19.1565 | 18.8725 | 18.5351 | 18.1572 | 17.7496 | 17.3607 | 16.9858 | 16.6248 | 16.2829 | 15.9706 | 15.6615 | 15.368 | 15.0798 | 14.8191 | 14.5669 | 14.3427 | 14.1087 | 13.8716 | 13.6323 | 13.3937 | 13.1524 |  | Before 1946 | 17.8425 | 17.4254 | 16.977 | 16.5637 | 16.1422 | 15.7453 | 15.38 | 15.0578 | 14.7344 | 14.4555 | 14.1655 | 13.8863 | 13.6202 | 13.3595 | 13.1109 | 12.8295 | 12.5623 | 12.3043 | 12.007 | 11.7368 | 11.4729 |  | Before 1946 | 14.7327 | 14.2234 | 13.7278 | 13.2378 | 12.739 | 12.2593 | 11.7954 | 11.3419 | 10.8879 | 10.4643 | 10.0629 | 9.6614 | 9.287 | 8.9047 | 8.554 | 8.219 | 7.893 | 7.5827 | 7.2743 | 6.9845 | 6.7039 |  | Before 1946 | 16.4805 | 16.0512 | 15.6234 | 15.1774 | 14.7537 | 14.3288 | 13.9303 | 13.4923 | 13.0195 | 12.6009 | 12.1949 | 11.7719 | 11.3353 | 10.9026 | 10.4702 | 10.0976 | 9.7575 | 9.4447 | 9.1584 | 8.9043 | 8.6689 |  | Before 1946 | 6.9547 | 6.6792 | 6.3964 | 6.1118 | 5.8463 | 5.59 | 5.3412 | 5.0978 | 4.8779 | 4.7065 | 4.5371 | 4.3911 | 4.245 | 4.0878 | 3.9321 | 3.773 | 3.6344 | 3.5178 | 3.4091 | 3.3014 | 3.1993 |  | Before 1946 | 7.0501 | 6.8476 | 6.6279 | 6.408 | 6.173 | 5.9371 | 5.7046 | 5.4776 | 5.2645 | 5.0704 | 4.8953 | 4.7349 | 4.5758 | 4.421 | 4.2732 | 4.131 | 3.9889 | 3.8445 | 3.6965 | 3.5536 | 3.4149
| 1946–1960 | 9.1403 | 8.9239 | 8.7045 | 8.4645 | 8.2255 | 8.0104 | 7.806 | 7.6053 | 7.4058 | 7.2206 | 7.0392 | 6.8632 | 6.6925 | 6.5239 | 6.3784 | 6.2458 | 6.1104 | 5.9841 | 5.8524 | 5.7247 | 5.5957 |  | 1946–1960 | 12.343 | 12.154 | 11.9309 | 11.682 | 11.4141 | 11.1587 | 10.9124 | 10.6753 | 10.4506 | 10.2453 | 10.042 | 9.849 | 9.6595 | 9.4879 | 9.3218 | 9.1739 | 9.0197 | 8.8637 | 8.7066 | 8.5499 | 8.3917 |  | 1946–1960 | 11.596 | 11.3421 | 11.067 | 10.8139 | 10.5546 | 10.3105 | 10.0866 | 9.8903 | 9.6927 | 9.5237 | 9.347 | 9.1767 | 9.0146 | 8.8557 | 8.7042 | 8.5306 | 8.3654 | 8.2063 | 8.0195 | 7.85 | 7.6845 |  | 1946–1960 | 14.1388 | 13.9224 | 13.7068 | 13.4824 | 13.2334 | 12.9906 | 12.752 | 12.5064 | 12.2497 | 12.0046 | 11.7803 | 11.5428 | 11.3233 | 11.081 | 10.8645 | 10.6549 | 10.4447 | 10.2428 | 10.0307 | 9.8321 | 9.6343 |  | 1946–1960 | 12.5026 | 12.2896 | 12.0731 | 11.8377 | 11.6152 | 11.3865 | 11.1742 | 10.9254 | 10.6429 | 10.3983 | 10.1593 | 9.9007 | 9.625 | 9.3468 | 9.0628 | 8.8247 | 8.61 | 8.4149 | 8.2389 | 8.0883 | 7.951 |  | 1946–1960 | 9.9528 | 9.6581 | 9.3456 | 9.0234 | 8.7221 | 8.4274 | 8.1374 | 7.8487 | 7.5891 | 7.3992 | 7.208 | 7.0498 | 6.8875 | 6.7028 | 6.5161 | 6.3187 | 6.151 | 6.0171 | 5.893 | 5.7673 | 5.648 |  | 1946–1960 | 7.6109 | 7.4428 | 7.2538 | 7.0616 | 6.8482 | 6.6308 | 6.4156 | 6.2021 | 6.0024 | 5.8204 | 5.6588 | 5.5117 | 5.3641 | 5.2189 | 5.0801 | 4.9463 | 4.8105 | 4.6694 | 4.5216 | 4.3776 | 4.2363
| 1961–1977 | 18.8354 | 18.3948 | 17.9457 | 17.4528 | 16.9616 | 16.52 | 16.1003 | 15.6884 | 15.2787 | 14.8985 | 14.5261 | 14.1649 | 13.8147 | 13.4686 | 13.1704 | 12.8987 | 12.6214 | 12.3627 | 12.0929 | 11.8317 | 11.5678 |  | 1961–1977 | 23.119 | 22.7998 | 22.4152 | 21.9808 | 21.5093 | 21.0595 | 20.6256 | 20.2078 | 19.8124 | 19.4525 | 19.0956 | 18.757 | 18.4242 | 18.1244 | 17.8343 | 17.578 | 17.3092 | 17.0359 | 16.7595 | 16.4833 | 16.2032 |  | 1961–1977 | 24.2949 | 23.8534 | 23.3633 | 22.9157 | 22.4503 | 22.0129 | 21.6168 | 21.2767 | 20.9308 | 20.6441 | 20.338 | 20.0436 | 19.7646 | 19.4904 | 19.2302 | 18.9191 | 18.6223 | 18.3385 | 17.9851 | 17.6662 | 17.3559 |  | 1961–1977 | 22.7314 | 22.3704 | 22.0109 | 21.6379 | 21.2259 | 20.8242 | 20.4297 | 20.0244 | 19.6018 | 19.1985 | 18.8286 | 18.4378 | 18.0763 | 17.6789 | 17.323 | 16.9785 | 16.6334 | 16.3019 | 15.9546 | 15.6292 | 15.3055 |  | 1961–1977 | 23.1068 | 22.6247 | 22.1393 | 21.6226 | 21.1323 | 20.6345 | 20.1695 | 19.6417 | 19.0573 | 18.545 | 18.046 | 17.5159 | 16.9594 | 16.4025 | 15.8394 | 15.3607 | 14.9259 | 14.5281 | 14.1662 | 13.8503 | 13.5596 |  | 1961–1977 | 28.0059 | 27.2647 | 26.4681 | 25.6388 | 24.8637 | 24.102 | 23.3493 | 22.5947 | 21.9189 | 21.44 | 20.9545 | 20.5618 | 20.1547 | 19.6786 | 19.194 | 18.6735 | 18.2379 | 17.8998 | 17.5885 | 17.27 | 16.9683 |  | 1961–1977 | 22.9583 | 22.544 | 22.0635 | 21.5686 | 21.0016 | 20.4173 | 19.838 | 19.2563 | 18.7152 | 18.2222 | 17.7919 | 17.4025 | 17.0088 | 16.6187 | 16.2459 | 15.8864 | 15.5177 | 15.1275 | 14.712 | 14.3041 | 13.9015
| 1978–1983 | 12.7449 | 12.4784 | 12.204 | 11.8981 | 11.5915 | 11.3172 | 11.0567 | 10.8 | 10.5437 | 10.3064 | 10.0731 | 9.8464 | 9.6261 | 9.4075 | 9.2213 | 9.0526 | 8.8792 | 8.7179 | 8.5479 | 8.383 | 8.2152 |  | 1978–1983 | 11.4084 | 11.2647 | 11.0881 | 10.8864 | 10.6658 | 10.456 | 10.2537 | 10.0586 | 9.8741 | 9.7069 | 9.5404 | 9.3828 | 9.2275 | 9.0884 | 8.9539 | 8.836 | 8.7115 | 8.5845 | 8.4556 | 8.3266 | 8.1952 |  | 1978–1983 | 11.817 | 11.6106 | 11.3801 | 11.1699 | 10.9505 | 10.7444 | 10.5584 | 10.3995 | 10.2376 | 10.1043 | 9.9614 | 9.8241 | 9.6941 | 9.5662 | 9.4451 | 9.2988 | 9.1592 | 9.026 | 8.858 | 8.7067 | 8.5595 |  | 1978–1983 | 14.0016 | 13.8054 | 13.6095 | 13.4045 | 13.1741 | 12.9494 | 12.7286 | 12.4996 | 12.2595 | 12.0294 | 11.8206 | 11.598 | 11.3928 | 11.1643 | 10.961 | 10.7642 | 10.5662 | 10.3761 | 10.1752 | 9.9874 | 9.8 |  | 1978–1983 | 17.6009 | 17.2888 | 16.9719 | 16.6288 | 16.3041 | 15.9715 | 15.6622 | 15.3021 | 14.8951 | 14.5419 | 14.197 | 13.8254 | 13.4304 | 13.0326 | 12.627 | 12.2861 | 11.9781 | 11.6977 | 11.4445 | 11.2267 | 11.0276 |  | 1978–1983 | 23.733 | 23.1216 | 22.4624 | 21.7744 | 21.1317 | 20.4993 | 19.8737 | 19.2456 | 18.6837 | 18.2888 | 17.8878 | 17.5655 | 17.2305 | 16.8359 | 16.4335 | 15.9997 | 15.6379 | 15.3595 | 15.1035 | 14.8409 | 14.5924 |  | 1978–1983 | 17.8733 | 17.5881 | 17.2505 | 16.9004 | 16.4916 | 16.0671 | 15.6453 | 15.2189 | 14.8235 | 14.4643 | 14.1538 | 13.8739 | 13.5901 | 13.3073 | 13.0376 | 12.7778 | 12.5096 | 12.2222 | 11.9129 | 11.6079 | 11.3058
| 1984–1995 | 29.6399 | 29.1508 | 28.6381 | 28.0459 | 27.4461 | 26.9174 | 26.416 | 25.9191 | 25.4186 | 24.9589 | 24.5045 | 24.0613 | 23.6294 | 23.1973 | 22.8411 | 22.5247 | 22.1933 | 21.8888 | 21.559 | 21.2379 | 20.9065 |  | 1984–1995 | 26.3878 | 26.1047 | 25.7438 | 25.3227 | 24.8556 | 24.4108 | 23.9817 | 23.5681 | 23.1782 | 22.8275 | 22.4777 | 22.1473 | 21.8215 | 21.5326 | 21.2533 | 21.0127 | 20.7554 | 20.4913 | 20.2214 | 19.9504 | 19.6726 |  | 1984–1995 | 27.1384 | 26.6929 | 26.1906 | 25.7341 | 25.2551 | 24.8054 | 24.4016 | 24.0597 | 23.71 | 23.426 | 23.119 | 22.8242 | 22.5457 | 22.2719 | 22.0131 | 21.695 | 21.3915 | 21.1027 | 20.73 | 20.3952 | 20.07 |  | 1984–1995 | 25.9297 | 25.6393 | 25.3481 | 25.0377 | 24.6778 | 24.3264 | 23.981 | 23.6168 | 23.2304 | 22.8585 | 22.5275 | 22.168 | 21.8399 | 21.4647 | 21.1362 | 20.8183 | 20.4961 | 20.1872 | 19.8552 | 19.5471 | 19.2376 |  | 1984–1995 | 22.4176 | 22.1255 | 21.8239 | 21.4858 | 21.1682 | 20.837 | 20.5329 | 20.1589 | 19.7194 | 19.346 | 18.9802 | 18.5747 | 18.1333 | 17.6837 | 17.2189 | 16.8374 | 16.4974 | 16.192 | 15.9208 | 15.6963 | 15.4955 |  | 1984–1995 | 19.9018 | 19.4101 | 18.8772 | 18.319 | 17.7977 | 17.284 | 16.7749 | 16.2625 | 15.8049 | 15.4878 | 15.1648 | 14.9079 | 14.6396 | 14.3201 | 13.9932 | 13.6388 | 13.3451 | 13.1219 | 12.9175 | 12.7069 | 12.5078 |  | 1984–1995 | 31.9223 | 31.5132 | 31.0078 | 30.476 | 29.8324 | 29.1558 | 28.4824 | 27.7944 | 27.1601 | 26.5859 | 26.1003 | 25.6678 | 25.2253 | 24.781 | 24.3588 | 23.9528 | 23.5285 | 23.0643 | 22.5553 | 22.05 | 21.5465
| 1996–2000 | 10.0127 | 9.8936 | 9.7649 | 9.6074 | 9.4456 | 9.3067 | 9.1758 | 9.0452 | 8.9121 | 8.7919 | 8.6724 | 8.5557 | 8.4417 | 8.3264 | 8.2373 | 8.1616 | 8.0797 | 8.0067 | 7.9234 | 7.8422 | 7.7564 |  | 1996–2000 | 7.5852 | 7.5178 | 7.4275 | 7.3195 | 7.1978 | 7.0818 | 6.9699 | 6.8621 | 6.7609 | 6.6708 | 6.5808 | 6.4961 | 6.4124 | 6.3392 | 6.2686 | 6.2092 | 6.1446 | 6.0777 | 6.0089 | 5.9395 | 5.8677 |  | 1996–2000 | 7.3112 | 7.1987 | 7.0707 | 6.9547 | 6.8324 | 6.7176 | 6.6152 | 6.5293 | 6.4412 | 6.3707 | 6.2938 | 6.22 | 6.1506 | 6.0823 | 6.0179 | 5.9373 | 5.8602 | 5.7872 | 5.6906 | 5.6041 | 5.5202 |  | 1996–2000 | 8.4658 | 8.3949 | 8.3233 | 8.245 | 8.1496 | 8.0566 | 7.9652 | 7.8666 | 7.7603 | 7.6576 | 7.5687 | 7.4698 | 7.3809 | 7.2754 | 7.1852 | 7.0981 | 7.0089 | 6.9238 | 6.8302 | 6.7442 | 6.6573 |  | 1996–2000 | 7.8916 | 7.826 | 7.7562 | 7.6728 | 7.5959 | 7.5132 | 7.4396 | 7.3397 | 7.215 | 7.113 | 7.0128 | 6.8968 | 6.7662 | 6.6312 | 6.489 | 6.3769 | 6.2793 | 6.1939 | 6.1206 | 6.0645 | 6.017 |  | 1996–2000 | 11.4519 | 11.1811 | 10.8859 | 10.5756 | 10.2859 | 9.9999 | 9.7161 | 9.4297 | 9.1745 | 9.0002 | 8.8221 | 8.6823 | 8.5354 | 8.3584 | 8.1767 | 7.9784 | 7.8152 | 7.693 | 7.5815 | 7.4662 | 7.3573 |  | 1996–2000 | 12.5851 | 12.4632 | 12.3025 | 12.13 | 11.9098 | 11.6752 | 11.4423 | 11.2006 | 10.9803 | 10.7819 | 10.6194 | 10.4771 | 10.33 | 10.1809 | 10.0402 | 9.9054 | 9.7623 | 9.6013 | 9.4205 | 9.2396 | 9.0582
| 2001–2005 | 0 | 2.0031 | 4.0668 | 6.3802 | 8.701 | 10.7704 | 10.6449 | 10.5191 | 10.3898 | 10.2749 | 10.1604 | 10.0485 | 9.9393 | 9.8279 | 9.747 | 9.6816 | 9.6084 | 9.5455 | 9.4699 | 9.3961 | 9.3166 |  | 2001–2005 | 0 | 1.2865 | 2.8594 | 4.6514 | 6.6077 | 8.4726 | 8.3461 | 8.2245 | 8.1107 | 8.0098 | 7.909 | 7.8144 | 7.7209 | 7.6399 | 7.5618 | 7.4971 | 7.426 | 7.3521 | 7.2756 | 7.1983 | 7.1181 |  | 2001–2005 | 0 | 1.8769 | 3.9513 | 5.8479 | 7.8149 | 9.6639 | 9.5216 | 9.4029 | 9.2808 | 9.184 | 9.0779 | 8.9763 | 8.8807 | 8.7867 | 8.6983 | 8.5863 | 8.4792 | 8.3781 | 8.2423 | 8.1207 | 8.0031 |  | 2001–2005 | 0 | 1.6443 | 3.2735 | 4.9547 | 6.8001 | 8.5935 | 8.5083 | 8.415 | 8.3133 | 8.2148 | 8.1314 | 8.0369 | 7.9528 | 7.8507 | 7.7648 | 7.682 | 7.5967 | 7.5156 | 7.425 | 7.3425 | 7.2586 |  | 2001–2005 | 0 | 1.7942 | 3.6123 | 5.5749 | 7.4306 | 9.3285 | 9.2594 | 9.1574 | 9.0239 | 8.9179 | 8.8139 | 8.6895 | 8.5459 | 8.3961 | 8.2365 | 8.1142 | 8.0099 | 7.9207 | 7.8465 | 7.794 | 7.7522 |  | 2001–2005 | 0 | 2.6852 | 5.5645 | 8.557 | 11.3526 | 14.0975 | 13.7049 | 13.3083 | 12.9551 | 12.716 | 12.4713 | 12.2803 | 12.0793 | 11.8353 | 11.5844 | 11.3097 | 11.0845 | 10.9173 | 10.7651 | 10.6071 | 10.4582 |  | 2001–2005 | 0 | 1.601 | 3.494 | 5.4554 | 7.7434 | 10.1167 | 9.9311 | 9.7361 | 9.5602 | 9.4023 | 9.2757 | 9.1659 | 9.052 | 8.9358 | 8.8266 | 8.7226 | 8.6108 | 8.4829 | 8.337 | 8.1904 | 8.0427
| 2006–2010 | 0 | 0 | 0 | 0 | 0 | 0 | 2.0899 | 4.1517 | 6.2165 | 8.1195 | 9.992 | 9.8885 | 9.7876 | 9.6844 | 9.6111 | 9.5529 | 9.4871 | 9.4314 | 9.363 | 9.2963 | 9.2238 |  | 2006–2010 | 0 | 0 | 0 | 0 | 0 | 0 | 1.9248 | 3.7789 | 5.5302 | 7.1166 | 8.6929 | 8.5911 | 8.4904 | 8.4034 | 8.3196 | 8.2504 | 8.1742 | 8.0948 | 8.0126 | 7.9295 | 7.843 |  | 2006–2010 | 0 | 0 | 0 | 0 | 0 | 0 | 1.8197 | 3.3838 | 4.9724 | 6.2917 | 7.6974 | 7.6122 | 7.5323 | 7.4536 | 7.3796 | 7.2856 | 7.1958 | 7.1109 | 6.9965 | 6.8943 | 6.7953 |  | 2006–2010 | 0 | 0 | 0 | 0 | 0 | 0 | 1.8397 | 3.7293 | 5.6971 | 7.5722 | 9.28 | 9.1758 | 9.0833 | 8.9702 | 8.8756 | 8.7843 | 8.6903 | 8.6009 | 8.5005 | 8.4094 | 8.3166 |  | 2006–2010 | 0 | 0 | 0 | 0 | 0 | 0 | 1.8319 | 3.9824 | 6.4268 | 8.537 | 10.5961 | 10.4534 | 10.2874 | 10.1138 | 9.928 | 9.7871 | 9.6677 | 9.5663 | 9.483 | 9.4259 | 9.3816 |  | 2006–2010 | 0 | 0 | 0 | 0 | 0 | 0 | 3.1024 | 6.2128 | 8.9959 | 10.9617 | 12.9544 | 12.7579 | 12.5509 | 12.2991 | 12.0402 | 11.7564 | 11.524 | 11.3518 | 11.1952 | 11.0325 | 10.8793 |  | 2006–2010 | 0 | 0 | 0 | 0 | 0 | 0 | 2.5408 | 5.1141 | 7.4937 | 9.6526 | 11.5048 | 11.3735 | 11.237 | 11.0976 | 10.9668 | 10.8423 | 10.7082 | 10.5538 | 10.3768 | 10.1989 | 10.0193
| 2011–2015 | 0 | 0 | 0 | 0 | 0 | 0 | 0 | 0 | 0 | 0 | 0 | 1.9242 | 3.7948 | 5.6588 | 7.2073 | 8.5872 | 8.5295 | 8.4807 | 8.4206 | 8.362 | 8.2982 |  | 2011–2015 | 0 | 0 | 0 | 0 | 0 | 0 | 0 | 0 | 0 | 0 | 0 | 1.5943 | 3.1638 | 4.5653 | 5.9198 | 7.1 | 7.0348 | 6.9669 | 6.8966 | 6.8255 | 6.7515 |  | 2011–2015 | 0 | 0 | 0 | 0 | 0 | 0 | 0 | 0 | 0 | 0 | 0 | 1.4366 | 2.7972 | 4.1338 | 5.4006 | 6.9179 | 6.8328 | 6.7525 | 6.6441 | 6.5472 | 6.4534 |  | 2011–2015 | 0 | 0 | 0 | 0 | 0 | 0 | 0 | 0 | 0 | 0 | 0 | 1.9096 | 3.6637 | 5.6099 | 7.3355 | 9.0007 | 8.9053 | 8.8145 | 8.7125 | 8.62 | 8.5258 |  | 2011–2015 | 0 | 0 | 0 | 0 | 0 | 0 | 0 | 0 | 0 | 0 | 0 | 2.3717 | 4.9171 | 7.4907 | 10.128 | 12.3154 | 12.1672 | 12.0416 | 11.9387 | 11.8687 | 11.8149 |  | 2011–2015 | 0 | 0 | 0 | 0 | 0 | 0 | 0 | 0 | 0 | 0 | 0 | 1.8033 | 3.677 | 5.882 | 8.1298 | 10.5517 | 10.3435 | 10.1893 | 10.0491 | 9.9035 | 9.7662 |  | 2011–2015 | 0 | 0 | 0 | 0 | 0 | 0 | 0 | 0 | 0 | 0 | 0 | 1.7927 | 3.6169 | 5.4388 | 7.1708 | 8.8355 | 8.7272 | 8.6023 | 8.4589 | 8.3148 | 8.1693
| 2016–2020 | 0 | 0 | 0 | 0 | 0 | 0 | 0 | 0 | 0 | 0 | 0 | 0 | 0 | 0 | 0 | 0 | 1.4931 | 2.862 | 4.3391 | 5.774 | 7.2501 |  | 2016–2020 | 0 | 0 | 0 | 0 | 0 | 0 | 0 | 0 | 0 | 0 | 0 | 0 | 0 | 0 | 0 | 0 | 1.3158 | 2.6615 | 4.0311 | 5.4034 | 6.8047 |  | 2016–2020 | 0 | 0 | 0 | 0 | 0 | 0 | 0 | 0 | 0 | 0 | 0 | 0 | 0 | 0 | 0 | 0 | 1.5312 | 2.9935 | 4.8268 | 6.4789 | 8.0851 |  | 2016–2020 | 0 | 0 | 0 | 0 | 0 | 0 | 0 | 0 | 0 | 0 | 0 | 0 | 0 | 0 | 0 | 0 | 1.7653 | 3.4546 | 5.2419 | 6.9035 | 8.5603 |  | 2016–2020 | 0 | 0 | 0 | 0 | 0 | 0 | 0 | 0 | 0 | 0 | 0 | 0 | 0 | 0 | 0 | 0 | 2.1069 | 4.0001 | 5.6823 | 7.0811 | 8.3316 |  | 2016–2020 | 0 | 0 | 0 | 0 | 0 | 0 | 0 | 0 | 0 | 0 | 0 | 0 | 0 | 0 | 0 | 0 | 2.2265 | 3.9324 | 5.4974 | 7.1041 | 8.6233 |  | 2016–2020 | 0 | 0 | 0 | 0 | 0 | 0 | 0 | 0 | 0 | 0 | 0 | 0 | 0 | 0 | 0 | 0 | 1.8364 | 3.8319 | 6.0085 | 8.1631 | 10.3054

## attached_coolingsecuse
Back to main menu | [22 empty] | Back to Main Menu | [22 empty] | Back to Main Menu | [22 empty] | Back to Main Menu | [22 empty] | Back to Main Menu | [22 empty] | Back to Main Menu | [22 empty] | Back to main menu
Residential Sector | [22 empty] | Residential Sector | [22 empty] | Residential Sector | [22 empty] | Residential Sector | [22 empty] | Residential Sector | [22 empty] | Residential Sector | [22 empty] | Residential Sector
Atlantic1 | [22 empty] | Quebec1 | [22 empty] | Ontario1 | [22 empty] | Manitoba1 | [22 empty] | Saskatchewan1 | [22 empty] | Alberta1 | [22 empty] | British Columbia and Territories1
Table 4: Space Cooling Secondary Energy Use and GHG Emissions by Cooling System Type | [22 empty] | Table 4: Space Cooling Secondary Energy Use and GHG Emissions by Cooling System Type | [22 empty] | Table 4: Space Cooling Secondary Energy Use and GHG Emissions by Cooling System Type | [22 empty] | Table 4: Space Cooling Secondary Energy Use and GHG Emissions by Cooling System Type | [22 empty] | Table 4: Space Cooling Secondary Energy Use and GHG Emissions by Cooling System Type | [22 empty] | Table 4: Space Cooling Secondary Energy Use and GHG Emissions by Cooling System Type | [22 empty] | Table 4: Space Cooling Secondary Energy Use and GHG Emissions by Cooling System Type
|  | 2000 | 2001 | 2002 | 2003 | 2004 | 2005 | 2006 | 2007 | 2008 | 2009 | 2010 | 2011 | 2012 | 2013 | 2014 | 2015 | 2016 | 2017 | 2018 | 2019 | 2020 |  |  | 2000 | 2001 | 2002 | 2003 | 2004 | 2005 | 2006 | 2007 | 2008 | 2009 | 2010 | 2011 | 2012 | 2013 | 2014 | 2015 | 2016 | 2017 | 2018 | 2019 | 2020 |  |  | 2000 | 2001 | 2002 | 2003 | 2004 | 2005 | 2006 | 2007 | 2008 | 2009 | 2010 | 2011 | 2012 | 2013 | 2014 | 2015 | 2016 | 2017 | 2018 | 2019 | 2020 |  |  | 2000 | 2001 | 2002 | 2003 | 2004 | 2005 | 2006 | 2007 | 2008 | 2009 | 2010 | 2011 | 2012 | 2013 | 2014 | 2015 | 2016 | 2017 | 2018 | 2019 | 2020 |  |  | 2000 | 2001 | 2002 | 2003 | 2004 | 2005 | 2006 | 2007 | 2008 | 2009 | 2010 | 2011 | 2012 | 2013 | 2014 | 2015 | 2016 | 2017 | 2018 | 2019 | 2020 |  |  | 2000 | 2001 | 2002 | 2003 | 2004 | 2005 | 2006 | 2007 | 2008 | 2009 | 2010 | 2011 | 2012 | 2013 | 2014 | 2015 | 2016 | 2017 | 2018 | 2019 | 2020 |  |  | 2000 | 2001 | 2002 | 2003 | 2004 | 2005 | 2006 | 2007 | 2008 | 2009 | 2010 | 2011 | 2012 | 2013 | 2014 | 2015 | 2016 | 2017 | 2018 | 2019 | 2020
| Total Space Cooling Energy Use2 (PJ) | 0.063179 | 0.098213 | 0.091192 | 0.11345 | 0.085493 | 0.15569 | 0.15908 | 0.148 | 0.19451 | 0.19757 | 0.28443 | 0.16142 | 0.29562 | 0.28032 | 0.24842 | 0.2935 | 0.28798 | 0.3 | 0.40713 | 0.24773 | 0.46991 |  | Total Space Cooling Energy Use2 (PJ) | 1.1996 | 2.6695 | 2.9865 | 2.853 | 2.2102 | 4.5907 | 3.87 | 3.5638 | 3.2197 | 2.9795 | 4.9523 | 5.0492 | 5.8139 | 4.1957 | 4.1306 | 4.3464 | 5.1354 | 4.2122 | 6.1054 | 3.9881 | 5.8792 |  | Total Space Cooling Energy Use2 (PJ) | 10.7152 | 17.1882 | 21.1759 | 14.813 | 11.7539 | 24.9176 | 18.1427 | 19.3038 | 13.2363 | 10.2688 | 23.0314 | 22.482 | 25.6382 | 17.216 | 14.2039 | 18.9763 | 26.8983 | 17.7055 | 24.8813 | 16.6353 | 25.1806 |  | Total Space Cooling Energy Use2 (PJ) | 0.70066 | 1.1302 | 1.1824 | 1.4691 | 0.45242 | 1.2748 | 1.4689 | 1.5112 | 1.1071 | 0.96316 | 1.4291 | 2.1305 | 1.3467 | 0.99494 | 1.6773 | 1.9355 | 1.5389 | 1.9712 | 2.4379 | 1.8515 | 2.5847 |  | Total Space Cooling Energy Use2 (PJ) | 0.21071 | 0.36645 | 0.41992 | 0.48842 | 0.1644 | 0.25769 | 0.46834 | 0.51484 | 0.45189 | 0.29505 | 0.32542 | 0.53488 | 0.54642 | 0.58691 | 0.4941 | 0.72037 | 0.50415 | 0.74442 | 0.78793 | 0.45315 | 0.6835 |  | Total Space Cooling Energy Use2 (PJ) | 0.060638 | 0.11397 | 0.21547 | 0.1736 | 0.12209 | 0.067027 | 0.36297 | 0.35159 | 0.40205 | 0.32054 | 0.16623 | 0.18649 | 0.17659 | 0.1543 | 0.25674 | 0.32982 | 0.12199 | 0.34401 | 0.31532 | 0.1122 | 0.29476 |  | Total Space Cooling Energy Use2 (PJ) | 0.15331 | 0.12794 | 0.32886 | 0.55342 | 1.1503 | 0.65912 | 0.6741 | 0.5206 | 0.73208 | 1.2252 | 0.77721 | 0.40252 | 0.74734 | 0.61283 | 1.0921 | 1.3235 | 0.71989 | 1.4559 | 1.1754 | 0.89837 | 0.77236
| Energy Use by Cooling System Type (PJ) | [22 empty] | Energy Use by Cooling System Type (PJ) | [22 empty] | Energy Use by Cooling System Type (PJ) | [22 empty] | Energy Use by Cooling System Type (PJ) | [22 empty] | Energy Use by Cooling System Type (PJ) | [22 empty] | Energy Use by Cooling System Type (PJ) | [22 empty] | Energy Use by Cooling System Type (PJ)
| Room | 0.033214 | 0.050709 | 0.051241 | 0.0659 | 0.048692 | 0.094598 | 0.091057 | 0.087106 | 0.11713 | 0.11226 | 0.16416 | 0.087882 | 0.15655 | 0.14791 | 0.12788 | 0.15277 | 0.14793 | 0.15282 | 0.20781 | 0.12734 | 0.23579 |  | Room | 0.46961 | 1.0194 | 1.1316 | 1.2925 | 0.88086 | 1.8553 | 1.4227 | 1.5599 | 1.2204 | 1.2192 | 2.0389 | 1.9531 | 2.3481 | 1.6758 | 1.6573 | 1.7745 | 2.0951 | 1.7407 | 2.5474 | 1.6751 | 2.4943 |  | Room | 1.4963 | 2.3684 | 3.0375 | 1.8763 | 1.3514 | 2.8151 | 2.2559 | 2.2999 | 1.4619 | 1.0476 | 2.2154 | 1.9535 | 2.0753 | 1.3032 | 0.99259 | 1.2362 | 1.6258 | 0.9886 | 1.2845 | 0.78792 | 1.089 |  | Room | 0.11419 | 0.17035 | 0.19281 | 0.2507 | 0.066612 | 0.20047 | 0.23019 | 0.25427 | 0.18127 | 0.13431 | 0.20161 | 0.23515 | 0.13859 | 0.099038 | 0.15402 | 0.16981 | 0.12836 | 0.15511 | 0.18353 | 0.13216 | 0.17505 |  | Room | 0.037489 | 0.074759 | 0.075849 | 0.092747 | 0.024852 | 0.034928 | 0.069226 | 0.071605 | 0.071141 | 0.040019 | 0.046142 | 0.07547 | 0.074243 | 0.081273 | 0.067213 | 0.097726 | 0.068804 | 0.10104 | 0.10743 | 0.0619 | 0.093234 |  | Room | 0.012622 | 0.015819 | 0.037417 | 0.021577 | 0.016999 | 0.011659 | 0.064019 | 0.053812 | 0.073834 | 0.055342 | 0.029067 | 0.032451 | 0.030105 | 0.02694 | 0.045168 | 0.058305 | 0.021944 | 0.062392 | 0.057854 | 0.02083 | 0.055154 |  | Room | 0.042738 | 0.041944 | 0.096065 | 0.15055 | 0.23163 | 0.1234 | 0.16168 | 0.1442 | 0.17945 | 0.35702 | 0.2244 | 0.10813 | 0.21452 | 0.1765 | 0.3254 | 0.4064 | 0.22504 | 0.46853 | 0.38647 | 0.30134 | 0.26429
| Central | 0.029966 | 0.047504 | 0.039952 | 0.047546 | 0.036801 | 0.061089 | 0.068027 | 0.060892 | 0.077374 | 0.085315 | 0.12027 | 0.073539 | 0.13907 | 0.13241 | 0.12054 | 0.14072 | 0.14005 | 0.14719 | 0.19932 | 0.12039 | 0.23413 |  | Central | 0.73001 | 1.6501 | 1.8549 | 1.5604 | 1.3293 | 2.7353 | 2.4473 | 2.004 | 1.9993 | 1.7603 | 2.9134 | 3.0961 | 3.4658 | 2.5199 | 2.4733 | 2.5719 | 3.0403 | 2.4715 | 3.558 | 2.313 | 3.3849 |  | Central | 9.2189 | 14.8198 | 18.1384 | 12.9368 | 10.4025 | 22.1025 | 15.8868 | 17.0039 | 11.7744 | 9.2213 | 20.8159 | 20.5285 | 23.5628 | 15.9129 | 13.2113 | 17.7401 | 25.2725 | 16.7169 | 23.5968 | 15.8474 | 24.0916 |  | Central | 0.58647 | 0.95985 | 0.98962 | 1.2184 | 0.38581 | 1.0744 | 1.2387 | 1.2569 | 0.92586 | 0.82885 | 1.2275 | 1.8953 | 1.2081 | 0.89591 | 1.5233 | 1.7657 | 1.4105 | 1.8161 | 2.2543 | 1.7193 | 2.4096 |  | Central | 0.17322 | 0.29169 | 0.34407 | 0.39567 | 0.13955 | 0.22276 | 0.39911 | 0.44323 | 0.38075 | 0.25503 | 0.27928 | 0.45941 | 0.47218 | 0.50563 | 0.42689 | 0.62264 | 0.43535 | 0.64337 | 0.6805 | 0.39125 | 0.59026 |  | Central | 0.048016 | 0.098149 | 0.17806 | 0.15203 | 0.10509 | 0.055368 | 0.29895 | 0.29778 | 0.32822 | 0.26519 | 0.13716 | 0.15404 | 0.14648 | 0.12736 | 0.21158 | 0.27151 | 0.10005 | 0.28162 | 0.25747 | 0.091368 | 0.23961 |  | Central | 0.11057 | 0.085992 | 0.2328 | 0.40286 | 0.91872 | 0.53573 | 0.51242 | 0.37641 | 0.55263 | 0.8682 | 0.55282 | 0.29439 | 0.53282 | 0.43633 | 0.76665 | 0.91706 | 0.49485 | 0.98735 | 0.78894 | 0.59702 | 0.50807
| Shares (%) | [22 empty] | Shares (%) | [22 empty] | Shares (%) | [22 empty] | Shares (%) | [22 empty] | Shares (%) | [22 empty] | Shares (%) | [22 empty] | Shares (%)
| Room | 52.5705 | 51.6317 | 56.1896 | 58.0892 | 56.9544 | 60.7617 | 57.2383 | 58.8563 | 60.2205 | 56.8186 | 57.7151 | 54.4427 | 52.9566 | 52.7639 | 51.4758 | 52.0534 | 51.3691 | 50.9385 | 51.0426 | 51.4017 | 50.1768 |  | Room | 39.1463 | 38.1881 | 37.8912 | 45.3053 | 39.8545 | 40.4153 | 36.7627 | 43.7692 | 37.903 | 40.9185 | 41.1709 | 38.6816 | 40.3873 | 39.9399 | 40.1234 | 40.8275 | 40.7964 | 41.3254 | 41.7239 | 42.0027 | 42.426 |  | Room | 13.9643 | 13.779 | 14.344 | 12.6665 | 11.4976 | 11.2975 | 12.4343 | 11.9144 | 11.0449 | 10.2013 | 9.6192 | 8.6894 | 8.0948 | 7.5694 | 6.9882 | 6.5147 | 6.0442 | 5.5836 | 5.1623 | 4.7364 | 4.3249 |  | Room | 16.297 | 15.0723 | 16.3064 | 17.0649 | 14.7235 | 15.7248 | 15.6711 | 16.8259 | 16.3733 | 13.9449 | 14.1077 | 11.0378 | 10.2917 | 9.9541 | 9.1825 | 8.7732 | 8.341 | 7.8688 | 7.5283 | 7.1381 | 6.7728 |  | Room | 17.792 | 20.4006 | 18.0626 | 18.9894 | 15.1166 | 13.554 | 14.781 | 13.9082 | 15.7432 | 13.5635 | 14.179 | 14.1097 | 13.5872 | 13.8477 | 13.6031 | 13.5661 | 13.6474 | 13.5737 | 13.6347 | 13.6599 | 13.6407 |  | Room | 20.8156 | 13.88 | 17.365 | 12.4287 | 13.923 | 17.3945 | 17.6377 | 15.305 | 18.3643 | 17.2655 | 17.4866 | 17.4008 | 17.048 | 17.4594 | 17.5926 | 17.6779 | 17.9879 | 18.1366 | 18.3476 | 18.5657 | 18.7112 |  | Room | 27.8771 | 32.7849 | 29.2113 | 27.2046 | 20.1355 | 18.7213 | 23.985 | 27.6981 | 24.5119 | 29.1394 | 28.872 | 26.8629 | 28.7043 | 28.8001 | 29.7976 | 30.7073 | 31.2601 | 32.182 | 32.8796 | 33.5435 | 34.2184
| Central | 47.4295 | 48.3683 | 43.8104 | 41.9108 | 43.0456 | 39.2383 | 42.7617 | 41.1437 | 39.7795 | 43.1814 | 42.2849 | 45.5573 | 47.0434 | 47.2361 | 48.5242 | 47.9466 | 48.6309 | 49.0615 | 48.9574 | 48.5983 | 49.8232 |  | Central | 60.8537 | 61.8119 | 62.1088 | 54.6947 | 60.1455 | 59.5847 | 63.2373 | 56.2308 | 62.097 | 59.0815 | 58.8291 | 61.3184 | 59.6127 | 60.0601 | 59.8766 | 59.1725 | 59.2036 | 58.6746 | 58.2761 | 57.9973 | 57.574 |  | Central | 86.0357 | 86.221 | 85.656 | 87.3335 | 88.5024 | 88.7025 | 87.5657 | 88.0856 | 88.9551 | 89.7987 | 90.3808 | 91.3106 | 91.9052 | 92.4306 | 93.0118 | 93.4853 | 93.9558 | 94.4164 | 94.8377 | 95.2636 | 95.6751 |  | Central | 83.703 | 84.9277 | 83.6936 | 82.9351 | 85.2765 | 84.2752 | 84.3289 | 83.1741 | 83.6267 | 86.0551 | 85.8923 | 88.9622 | 89.7083 | 90.0459 | 90.8175 | 91.2268 | 91.659 | 92.1312 | 92.4717 | 92.8619 | 93.2272 |  | Central | 82.208 | 79.5994 | 81.9374 | 81.0106 | 84.8834 | 86.446 | 85.219 | 86.0918 | 84.2568 | 86.4365 | 85.821 | 85.8903 | 86.4128 | 86.1523 | 86.3969 | 86.4339 | 86.3526 | 86.4263 | 86.3653 | 86.3401 | 86.3593 |  | Central | 79.1844 | 86.12 | 82.635 | 87.5713 | 86.077 | 82.6055 | 82.3623 | 84.695 | 81.6357 | 82.7345 | 82.5134 | 82.5992 | 82.952 | 82.5406 | 82.4074 | 82.3221 | 82.0121 | 81.8634 | 81.6524 | 81.4343 | 81.2888 |  | Central | 72.1229 | 67.2151 | 70.7887 | 72.7954 | 79.8645 | 81.2787 | 76.015 | 72.3019 | 75.4881 | 70.8606 | 71.128 | 73.1371 | 71.2957 | 71.1999 | 70.2024 | 69.2927 | 68.7399 | 67.818 | 67.1204 | 66.4565 | 65.7816
| Activity | [22 empty] | Activity | [22 empty] | Activity | [22 empty] | Activity | [22 empty] | Activity | [22 empty] | Activity | [22 empty] | Activity
| Cooled Floor Space (million m2) | 8.054 | 6.598 | 7.623 | 10.122 | 10.324 | 10.988 | 11.744 | 13.703 | 14.563 | 14.784 | 17.035 | 16.334 | 17.662 | 18.994 | 20.113 | 16.706 | 22.772 | 23.964 | 25.242 | 26.439 | 27.734 |  | Cooled Floor Space (million m2) | 54.413 | 69.473 | 77.196 | 92.546 | 97.541 | 113.353 | 128.168 | 131.751 | 133.274 | 131.462 | 137.211 | 126.197 | 127.802 | 129.714 | 130.251 | 131.982 | 133.162 | 134.932 | 136.281 | 137.289 | 138.583 |  | Cooled Floor Space (million m2) | 360.48 | 376.348 | 395.814 | 414.754 | 430.489 | 439.55 | 461.517 | 448.583 | 473.762 | 477.524 | 492.252 | 548.42 | 558.68 | 574.758 | 588.027 | 601.227 | 615.891 | 629.374 | 644.14 | 659.056 | 673.294 |  | Cooled Floor Space (million m2) | 28.382 | 29.188 | 32.114 | 32.631 | 32.13 | 31.513 | 30.31 | 30.818 | 31.157 | 32.99 | 34.917 | 41.654 | 43.54 | 45.004 | 46.657 | 48.314 | 49.945 | 51.817 | 53.616 | 55.372 | 57.209 |  | Cooled Floor Space (million m2) | 16.347 | 17.022 | 18.493 | 21.423 | 21.489 | 21.534 | 22.146 | 23.847 | 26.177 | 29.19 | 31.511 | 32.855 | 35.599 | 38.243 | 41.092 | 43.833 | 46.556 | 49.362 | 52.089 | 54.826 | 57.552 |  | Cooled Floor Space (million m2) | 11.275 | 13.331 | 14.192 | 14.093 | 17.24 | 17.807 | 29.839 | 28.536 | 34.296 | 35.214 | 37.767 | 38.217 | 40.401 | 43.742 | 46.812 | 49.733 | 52.717 | 55.424 | 58.114 | 60.86 | 63.514 |  | Cooled Floor Space (million m2) | 20.593 | 21.632 | 22.705 | 24.888 | 31.176 | 39.902 | 43.691 | 43.315 | 50.854 | 52.624 | 56.358 | 49.74 | 52.119 | 56.298 | 59.922 | 63.175 | 66.919 | 70.117 | 73.646 | 77.256 | 80.809
| Energy Intensity (MJ/m2) | 7.8441 | 14.8854 | 11.9626 | 11.2075 | 8.2813 | 14.1689 | 13.5459 | 10.8007 | 13.356 | 13.3639 | 16.6968 | 9.8823 | 16.7379 | 14.7585 | 12.3515 | 17.5687 | 12.6462 | 12.5191 | 16.1289 | 9.3698 | 16.9437 |  | Energy Intensity (MJ/m2) | 22.0465 | 38.4252 | 38.6871 | 30.8275 | 22.6591 | 40.499 | 30.1944 | 27.0497 | 24.1586 | 22.6643 | 36.0923 | 40.0104 | 45.4917 | 32.3457 | 31.7125 | 32.9317 | 38.5651 | 31.2174 | 44.8001 | 29.0493 | 42.4236 |  | Energy Intensity (MJ/m2) | 29.7248 | 45.671 | 53.4996 | 35.7152 | 27.3036 | 56.6889 | 39.311 | 43.0329 | 27.9388 | 21.5043 | 46.7877 | 40.9941 | 45.8907 | 29.9535 | 24.1551 | 31.5626 | 43.6737 | 28.1319 | 38.6271 | 25.2411 | 37.3991 |  | Energy Intensity (MJ/m2) | 24.6867 | 38.7207 | 36.8201 | 45.0214 | 14.0809 | 40.4544 | 48.462 | 49.0361 | 35.5338 | 29.1959 | 40.9282 | 51.1459 | 30.9294 | 22.1078 | 35.9504 | 40.061 | 30.8114 | 38.0424 | 45.4692 | 33.4374 | 45.1794 |  | Energy Intensity (MJ/m2) | 12.8897 | 21.5282 | 22.7072 | 22.7982 | 7.6504 | 11.9667 | 21.148 | 21.5894 | 17.2626 | 10.1079 | 10.3271 | 16.2802 | 15.3494 | 15.3469 | 12.0241 | 16.4345 | 10.8289 | 15.0807 | 15.1265 | 8.2653 | 11.8761 |  | Energy Intensity (MJ/m2) | 5.378 | 8.5491 | 15.1825 | 12.3182 | 7.0816 | 3.7641 | 12.1642 | 12.3209 | 11.7231 | 9.1025 | 4.4013 | 4.8798 | 4.3709 | 3.5276 | 5.4846 | 6.6318 | 2.3141 | 6.207 | 5.4259 | 1.8435 | 4.641 |  | Energy Intensity (MJ/m2) | 7.4445 | 5.9143 | 14.4842 | 22.2364 | 36.898 | 16.5186 | 15.4289 | 12.0191 | 14.3957 | 23.2824 | 13.7906 | 8.0924 | 14.3392 | 10.8854 | 18.2247 | 20.9489 | 10.7578 | 20.7635 | 15.9602 | 11.6285 | 9.5579
| Total Space Cooling GHG Emissions Excluding Electricity2 (Mt of CO2e) | 0 | 0 | 0 | 0 | 0 | 0 | 0 | 0 | 0 | 0 | 0 | 0 | 0 | 0 | 0 | 0 | 0 | 0 | 0 | 0 | 0 |  | Total Space Cooling GHG Emissions Excluding Electricity2 (Mt of CO2e) | – | – | – | – | – | – | – | – | – | – | – | – | – | – | – | – | – | – | – | – | – |  | Total Space Cooling GHG Emissions Excluding Electricity2 (Mt of CO2e) | – | – | – | – | – | – | – | – | – | – | – | – | – | – | – | – | – | – | – | – | – |  | Total Space Cooling GHG Emissions Excluding Electricity2 (Mt of CO2e) | – | – | – | – | – | – | – | – | – | – | – | – | – | – | – | – | – | – | – | – | – |  | Total Space Cooling GHG Emissions Excluding Electricity2 (Mt of CO2e) | – | – | – | – | – | – | – | – | – | – | – | – | – | – | – | – | – | – | – | – | – |  | Total Space Cooling GHG Emissions Excluding Electricity2 (Mt of CO2e) | – | – | – | – | – | – | – | – | – | – | – | – | – | – | – | – | – | – | – | – | – |  | Total Space Cooling GHG Emissions Excluding Electricity2 (Mt of CO2e) | – | – | – | – | – | – | – | – | – | – | – | – | – | – | – | – | – | – | – | – | –
| Cooling Degree-Day Index | 0.99498 | 1.6301 | 1.3398 | 1.5875 | 1.1747 | 1.7032 | 1.3936 | 1.1015 | 1.6647 | 1.6046 | 2.1992 | 1.2241 | 2.2351 | 2.0252 | 1.9186 | 1.985 | 2.0287 | 1.9908 | 2.775 | 1.6826 | 2.7345 |  | Cooling Degree-Day Index | 0.77846 | 1.41 | 1.461 | 1.252 | 0.87648 | 1.6284 | 1.1726 | 1.1346 | 0.97583 | 0.93819 | 1.5261 | 1.4311 | 1.6851 | 1.2081 | 1.1758 | 1.3097 | 1.5798 | 1.3099 | 1.8574 | 1.2254 | 1.7078 |  | Cooling Degree-Day Index | 1.0025 | 1.5143 | 1.9284 | 1.252 | 0.9041 | 2.0426 | 1.4515 | 1.6276 | 1.0637 | 0.7983 | 1.7179 | 1.6537 | 1.8474 | 1.2263 | 1.0288 | 1.3555 | 2.0915 | 1.355 | 1.9772 | 1.2878 | 1.8888 |  | Cooling Degree-Day Index | 0.7685 | 1.1833 | 1.1609 | 1.4277 | 0.40247 | 1.1076 | 1.4204 | 1.13 | 0.83184 | 0.6648 | 0.97141 | 1.3991 | 0.79765 | 0.59978 | 0.98094 | 1.1216 | 0.91536 | 1.1216 | 1.3526 | 1.023 | 1.3615 |  | Cooling Degree-Day Index | 0.78109 | 1.318 | 1.3626 | 1.36 | 0.42717 | 0.64668 | 1.1794 | 1.1942 | 0.99529 | 0.56503 | 0.59991 | 0.95333 | 0.97289 | 0.951 | 0.76243 | 1.1021 | 0.76446 | 1.1025 | 1.1597 | 0.6649 | 0.94578 |  | Cooling Degree-Day Index | 0.85158 | 1.1911 | 2.2062 | 1.8422 | 1.062 | 0.57308 | 1.9498 | 1.9293 | 1.9649 | 1.5571 | 0.80489 | 0.83498 | 0.77464 | 0.65939 | 1.0547 | 1.3156 | 0.47343 | 1.3125 | 1.2151 | 0.40152 | 0.97643 |  | Cooling Degree-Day Index | 0.77942 | 0.66104 | 1.5509 | 2.3617 | 3.4821 | 1.5799 | 1.6201 | 1.3688 | 1.5666 | 2.814 | 1.7084 | 0.8512 | 1.5892 | 1.2329 | 2.1008 | 2.6942 | 1.4229 | 2.6935 | 2.2969 | 1.7402 | 1.4014
1) Data on GHG emissions are presented excluding GHG emissions related to electricity production only. | [22 empty] | 1) Data on GHG emissions are presented excluding GHG emissions related to electricity production only. | [22 empty] | 1) Data on GHG emissions are presented excluding GHG emissions related to electricity production only. | [22 empty] | 1) Data on GHG emissions are presented excluding GHG emissions related to electricity production only. | [22 empty] | 1) Data on GHG emissions are presented excluding GHG emissions related to electricity production only. | [22 empty] | 1) Data on GHG emissions are presented excluding GHG emissions related to electricity production only. | [22 empty] | 1) Data on GHG emissions are presented excluding GHG emissions related to electricity production only.
2) Space cooling consumes only electricity. | [22 empty] | 2) Space cooling consumes only electricity. | [22 empty] | 2) Space cooling consumes only electricity. | [22 empty] | 2) Space cooling consumes only electricity. | [22 empty] | 2) Space cooling consumes only electricity. | [22 empty] | 2) Space cooling consumes only electricity. | [22 empty] | 2) Space cooling consumes only electricity.

## NOUSE--Allstock
It is shown in EU-TIMES that the stock is heating requirements (PJ/dwelling),,
but the original source shows that is the number of the equipment

## TechWatHea-SingleDetached-RES
~FI_T: Stock
TechName | Comm-IN | Comm-OUT | AT | QU | ON | MA | SA | AL | BC
R_ES-WH-SD_ELC | RSDELC | R_ES-SD-WatHeat | 1.2806 | 3.3062 | 1.6052 | 0.414 | 0.115 | 0.2332 | 0.8848
R_ES-WH-SD_GAS | RSDGAS | R_ES-SD-WatHeat | 0.0108 | 0.1262 | 4.5768 | 0.3014 | 0.564 | 1.8548 | 1.1332
R_ES-WH-SD_OIL | RSDOIL | R_ES-SD-WatHeat | 0.2412 | 0.024 | 0.0534 | 0.0004 | 0.0028 | 0.0134 | 0.027
R_ES-WH-SD_STEAM | RSDSTEAM | R_ES-SD-WatHeat | 0 | 0 | 0 | 0 | 0 | 0 | 0
R_ES-WH-SD_COAPRO | RSDCOAPRO | R_ES-SD-WatHeat | 0.0078 | 0.0032 | 0.1096 | 0.0002 | 0.0074 | 0.0064 | 0.015
R_ES-WH-SD_WOD | RSDWOD | R_ES-SD-WatHeat | 0.012 | 0.0064 | 0.0068 | 0.001 | 0.0006 | 0.0036 | 0.0072
FI_T
TechName | Comm-IN | Comm-OUT
R_ES-WH-SD_ELC | RSDELC | R_ES-SD-WatHeat
R_ES-WH-SD_GAS | RSDGAS | R_ES-SD-WatHeat
R_ES-WH-SD_OIL | RSDOIL | R_ES-SD-WatHeat
R_ES-WH-SD_STEAM | RSDSTEAM | R_ES-SD-WatHeat
R_ES-WH-SD_COAPRO | RSDCOAPRO | R_ES-SD-WatHeat
R_ES-WH-SD_WOD | RSDWOD | R_ES-SD-WatHeat
~FI_T: EFF
TechName | Comm-IN | Comm-OUT | AT | QU | ON | MA | SA | AL | BC
R_ES-WH-SD_ELC | RSDELC | R_ES-SD-WatHeat | 0.65 | 0.65 | 0.65 | 0.65 | 0.65 | 0.65 | 0.65
R_ES-WH-SD_GAS | RSDGAS | R_ES-SD-WatHeat | 0.65 | 0.65 | 0.65 | 0.65 | 0.65 | 0.65 | 0.65
R_ES-WH-SD_OIL | RSDOIL | R_ES-SD-WatHeat | 0.65 | 0.65 | 0.65 | 0.65 | 0.65 | 0.65 | 0.65
R_ES-WH-SD_STEAM | RSDSTEAM | R_ES-SD-WatHeat | 0.65 | 0.65 | 0.65 | 0.65 | 0.65 | 0.65 | 0.65
R_ES-WH-SD_COAPRO | RSDCOAPRO | R_ES-SD-WatHeat | 0.65 | 0.65 | 0.65 | 0.65 | 0.65 | 0.65 | 0.65
R_ES-WH-SD_WOD | RSDWOD | R_ES-SD-WatHeat | 0.65 | 0.65 | 0.65 | 0.65 | 0.65 | 0.65 | 0.65
|  | NCAP_AFA/energy consumption share proportion of a specific household type | [10 empty] | Energy consumption share proportion of a specific household type
TechName | Comm-IN | Comm-OUT | AT | QU | ON | MA | SA | AL | BC |  | TechName | LimType | CommName | AT | QU | ON | MA | SA | AL | BC
R_ES-WH-SD_ELC | RSDELC | R_ES-SD-WatHeat | 0.2007 | 0.39549 | 0.21423 | 0.30896 | 0.19454 | 0.21718 | 0.31868 |  | R_ES-WH-SD_ELC | RSDELC | R_ES-SD-WH | 0.73867 | 0.53711 | 0.61664 | 0.76033 | 0.78576 | 0.69321 | 0.53743
R_ES-WH-SD_GAS | RSDGAS | R_ES-SD-WatHeat | 0.30061 | 1.1728 | 0.54331 | 0.56019 | 0.55307 | 0.74365 | 0.91883 |  | R_ES-WH-SD_GAS | RSDGAS | R_ES-SD-WH | 0.73867 | 0.53711 | 0.61664 | 0.76033 | 0.78576 | 0.69321 | 0.53743
R_ES-WH-SD_OIL | RSDOIL | R_ES-SD-WatHeat | 0.63771 | 0.33339 | 0.26294 | 0.13546 | 0.086036 | 0.009436 | 0.068016 |  | R_ES-WH-SD_OIL | RSDOIL | R_ES-SD-WH | 0.73867 | 0.53711 | 0.61664 | 0.76033 | 0.78576 | 0.69321 | 0.53743
R_ES-WH-SD_STEAM | RSDSTEAM | R_ES-SD-WatHeat | 0.53134 | 0.63371 | 0.21208 | 0.90669 | 0.18518 | 0.49148 | 0.31222 |  | R_ES-WH-SD_STEAM | RSDSTEAM | R_ES-SD-WH | 0.73867 | 0.53711 | 0.61664 | 0.76033 | 0.78576 | 0.69321 | 0.53743
R_ES-WH-SD_COAPRO | RSDCOAPRO | R_ES-SD-WatHeat | 1.5177 | 1.2668 | 0.039928 | 3.5289 | 0.092238 | 1.4871 | 0.2556 |  | R_ES-WH-SD_COAPRO | RSDCOAPRO | R_ES-SD-WH | 0.73867 | 0.53711 | 0.61664 | 0.76033 | 0.78576 | 0.69321 | 0.53743
R_ES-WH-SD_WOD | RSDWOD | R_ES-SD-WatHeat | 0 | 0 | 0 | 0 | 0 | 0 | 0 |  | R_ES-WH-SD_WOD | RSDWOD | R_ES-SD-WH | 0.73867 | 0.53711 | 0.61664 | 0.76033 | 0.78576 | 0.69321 | 0.53743
~FI_T: AFA
TechName | Comm-IN | Comm-OUT | AT | QU | ON | MA | SA | AL | BC
R_ES-WH-SD_ELC | RSDELC | R_ES-SD-WatHeat | 0.14825 | 0.21242 | 0.1321 | 0.23491 | 0.15287 | 0.15055 | 0.17127 | 0.17177
R_ES-WH-SD_GAS | RSDGAS | R_ES-SD-WatHeat | 0.22205 | 0.62995 | 0.33502 | 0.42593 | 0.43458 | 0.51551 | 0.49381 | 0.43669
R_ES-WH-SD_OIL | RSDOIL | R_ES-SD-WatHeat | 0.47105 | 0.17907 | 0.16214 | 0.103 | 0.067604 | 0.0065411 | 0.036554 | 0.14656
R_ES-WH-SD_STEAM | RSDSTEAM | R_ES-SD-WatHeat | 0.39248 | 0.34037 | 0.13078 | 0.68938 | 0.1455 | 0.3407 | 0.1678 | 0.31529
R_ES-WH-SD_COAPRO | RSDCOAPRO | R_ES-SD-WatHeat | 1.121 | 0.68042 | 0.024621 | 2.6831 | 0.072477 | 1.0309 | 0.13737 | 0.82142
R_ES-WH-SD_WOD | RSDWOD | R_ES-SD-WatHeat | 0.1 | 0.1 | 0.1 | 0.1 | 0.1 | 0.1 | 0.1 | 0.1
~FI_T: CAP2ACT
TechName | Comm-IN | Comm-OUT | AT | QU | ON | MA | SA | AL | BC
R_ES-WH-SD_ELC | RSDELC | R_ES-SD-WatHeat | 31.54 | 31.54 | 31.54 | 31.54 | 31.54 | 31.54 | 31.54
R_ES-WH-SD_GAS | RSDGAS | R_ES-SD-WatHeat | 31.54 | 31.54 | 31.54 | 31.54 | 31.54 | 31.54 | 31.54
R_ES-WH-SD_OIL | RSDOIL | R_ES-SD-WatHeat | 31.54 | 31.54 | 31.54 | 31.54 | 31.54 | 31.54 | 31.54
R_ES-WH-SD_STEAM | RSDSTEAM | R_ES-SD-WatHeat | 31.54 | 31.54 | 31.54 | 31.54 | 31.54 | 31.54 | 31.54
R_ES-WH-SD_COAPRO | RSDCOAPRO | R_ES-SD-WatHeat | 31.54 | 31.54 | 31.54 | 31.54 | 31.54 | 31.54 | 31.54
R_ES-WH-SD_WOD | RSDWOD | R_ES-SD-WatHeat | 31.54 | 31.54 | 31.54 | 31.54 | 31.54 | 31.54 | 31.54
~FI_T: Share-I~UP
TechName | Comm-IN | Comm-OUT | AT | QU | ON | MA | SA | AL | BC
R_ES-WH-SD_ELC | RSDELC | R_ES-SD-WatHeat | 100% | 100% | 100% | 100% | 100% | 100% | 100%
R_ES-WH-SD_GAS | RSDGAS | R_ES-SD-WatHeat | 100% | 100% | 100% | 100% | 100% | 100% | 100%
R_ES-WH-SD_OIL | RSDOIL | R_ES-SD-WatHeat | 100% | 100% | 100% | 100% | 100% | 100% | 100%
R_ES-WH-SD_STEAM | RSDSTEAM | R_ES-SD-WatHeat | 100% | 100% | 100% | 100% | 100% | 100% | 100%
R_ES-WH-SD_COAPRO | RSDCOAPRO | R_ES-SD-WatHeat | 100% | 100% | 100% | 100% | 100% | 100% | 100%
R_ES-WH-SD_WOD | RSDWOD | R_ES-SD-WatHeat | 100% | 100% | 100% | 100% | 100% | 100% | 100%

## TechWatHea-SingleAttached
~FI_T: Stock
TechName | Comm-IN | Comm-OUT | AT | QU | ON | MA | SA | AL | BC
R_ES-WH-SA_ELC | RSDELC | R_ES-SA-WatHeat | 0.1444 | 0.6342 | 0.463 | 0.0476 | 0.0126 | 0.0566 | 0.2346
R_ES-WH-SA_GAS | RSDGAS | R_ES-SA-WatHeat | 0.0012 | 0.0242 | 1.3204 | 0.0346 | 0.0614 | 0.45 | 0.2964
R_ES-WH-SA_OIL | RSDOIL | R_ES-SA-WatHeat | 0.0284 | 0.0046 | 0.0154 | 0 | 0.0004 | 0.0032 | 0.0092
R_ES-WH-SA_STEAM | RSDSTEAM | R_ES-SA-WatHeat | 0 | 0 | 0 | 0 | 0 | 0 | 0
R_ES-WH-SA_COAPRO | RSDCOAPRO | R_ES-SA-WatHeat | 0.0008 | 0.0006 | 0.0316 | 0 | 0.0008 | 0.0016 | 0.004
R_ES-WH-SA_WOD | RSDWOD | R_ES-SA-WatHeat | 0.0014 | 0.0012 | 0.002 | 0.0002 | 0 | 0.0008 | 0.0018
FI_T
TechName | Comm-IN | Comm-OUT
R_ES-WH-SA_ELC | RSDELC | R_ES-SA-WatHeat
R_ES-WH-SA_GAS | RSDGAS | R_ES-SA-WatHeat
R_ES-WH-SA_OIL | RSDOIL | R_ES-SA-WatHeat
R_ES-WH-SA_STEAM | RSDSTEAM | R_ES-SA-WatHeat
R_ES-WH-SA_COAPRO | RSDCOAPRO | R_ES-SA-WatHeat
R_ES-WH-SA_WOD | RSDWOD | R_ES-SA-WatHeat
~FI_T: EFF
TechName | Comm-IN | Comm-OUT | AT | QU | ON | MA | SA | AL | BC
R_ES-WH-SA_ELC | RSDELC | R_ES-SA-WatHeat | 0.65 | 0.65 | 0.65 | 0.65 | 0.65 | 0.65 | 0.65
R_ES-WH-SA_GAS | RSDGAS | R_ES-SA-WatHeat | 0.65 | 0.65 | 0.65 | 0.65 | 0.65 | 0.65 | 0.65
R_ES-WH-SA_OIL | RSDOIL | R_ES-SA-WatHeat | 0.65 | 0.65 | 0.65 | 0.65 | 0.65 | 0.65 | 0.65
R_ES-WH-SA_STEAM | RSDSTEAM | R_ES-SA-WatHeat | 0.65 | 0.65 | 0.65 | 0.65 | 0.65 | 0.65 | 0.65
R_ES-WH-SA_COAPRO | RSDCOAPRO | R_ES-SA-WatHeat | 0.65 | 0.65 | 0.65 | 0.65 | 0.65 | 0.65 | 0.65
R_ES-WH-SA_WOD | RSDWOD | R_ES-SA-WatHeat | 0.65 | 0.65 | 0.65 | 0.65 | 0.65 | 0.65 | 0.65
|  | NCAP_AFA/energy consumption share proportion of a specific household type | [10 empty] | Energy consumption share proportion of a specific household type
TechName | Comm-IN | Comm-OUT | AT | QU | ON | MA | SA | AL | BC |  | TechName | LimType | CommName | AT | QU | ON | MA | SA | AL | BC
R_ES-WH-SA_ELC | RSDELC | R_ES-SA-WatHeat | 1.7799 | 2.0617 | 0.74274 | 2.6872 | 1.7756 | 0.89483 | 1.2019 |  | R_ES-WH-SA_ELC | RSDELC | R_ES-SA-WH | 0.07695 | 0.096214 | 0.15526 | 0.054535 | 0.058132 | 0.1192 | 0.13291
R_ES-WH-SA_GAS | RSDGAS | R_ES-SA-WatHeat | 2.7055 | 6.1162 | 1.8832 | 4.8798 | 5.0803 | 3.0652 | 3.5129 |  | R_ES-WH-SA_GAS | RSDGAS | R_ES-SA-WH | 0.07695 | 0.096214 | 0.15526 | 0.054535 | 0.058132 | 0.1192 | 0.13291
R_ES-WH-SA_OIL | RSDOIL | R_ES-SA-WatHeat | 5.416 | 1.7394 | 0.91174 | 2.5223 | 0.60225 | 0.039513 | 0.19961 |  | R_ES-WH-SA_OIL | RSDOIL | R_ES-SA-WH | 0.07695 | 0.096214 | 0.15526 | 0.054535 | 0.058132 | 0.1192 | 0.13291
R_ES-WH-SA_STEAM | RSDSTEAM | R_ES-SA-WatHeat | 4.9397 | 3.3348 | 0.73524 | 2.5223 | 2.0778 | 1.9896 | 1.1746 |  | R_ES-WH-SA_STEAM | RSDSTEAM | R_ES-SA-WH | 0.07695 | 0.096214 | 0.15526 | 0.054535 | 0.058132 | 0.1192 | 0.13291
R_ES-WH-SA_COAPRO | RSDCOAPRO | R_ES-SA-WatHeat | 14.7972 | 6.7564 | 0.13848 | 2.5223 | 0.8532 | 5.9485 | 0.9585 |  | R_ES-WH-SA_COAPRO | RSDCOAPRO | R_ES-SA-WH | 0.07695 | 0.096214 | 0.15526 | 0.054535 | 0.058132 | 0.1192 | 0.13291
R_ES-WH-SA_WOD | RSDWOD | R_ES-SA-WatHeat | 0 | 0 | 0 | 0 | 2.0778 | 0 | 0 |  | R_ES-WH-SA_WOD | RSDWOD | R_ES-SA-WH | 0.07695 | 0.096214 | 0.15526 | 0.054535 | 0.058132 | 0.1192 | 0.13291
~FI_T: AFA
TechName | Comm-IN | Comm-OUT | AT | QU | ON | MA | SA | AL | BC
R_ES-WH-SA_ELC | RSDELC | R_ES-SA-WatHeat | 0.13696 | 0.19837 | 0.11532 | 0.14655 | 0.10322 | 0.10666 | 0.15975 | 0.13812
R_ES-WH-SA_GAS | RSDGAS | R_ES-SA-WatHeat | 0.20819 | 0.58847 | 0.29239 | 0.26612 | 0.29533 | 0.36535 | 0.4669 | 0.35468
R_ES-WH-SA_OIL | RSDOIL | R_ES-SA-WatHeat | 0.41676 | 0.16736 | 0.14156 | 0.13756 | 0.03501 | 0.0047098 | 0.026531 | 0.13278
R_ES-WH-SA_STEAM | RSDSTEAM | R_ES-SA-WatHeat | 0.38011 | 0.32085 | 0.11415 | 0.13756 | 0.12079 | 0.23715 | 0.15611 | 0.20953
R_ES-WH-SA_COAPRO | RSDCOAPRO | R_ES-SA-WatHeat | 1.1386 | 0.65006 | 0.021501 | 0.13756 | 0.049599 | 0.70903 | 0.12739 | 0.40483
R_ES-WH-SA_WOD | RSDWOD | R_ES-SA-WatHeat | 0.1 | 0.1 | 0.1 | 0.1 | 0.12079 | 0.1 | 0.1 | 0.10297
~FI_T: CAP2ACT
TechName | Comm-IN | Comm-OUT | AT | QU | ON | MA | SA | AL | BC
R_ES-WH-SA_ELC | RSDELC | R_ES-SA-WatHeat | 31.54 | 31.54 | 31.54 | 31.54 | 31.54 | 31.54 | 31.54
R_ES-WH-SA_GAS | RSDGAS | R_ES-SA-WatHeat | 31.54 | 31.54 | 31.54 | 31.54 | 31.54 | 31.54 | 31.54
R_ES-WH-SA_OIL | RSDOIL | R_ES-SA-WatHeat | 31.54 | 31.54 | 31.54 | 31.54 | 31.54 | 31.54 | 31.54
R_ES-WH-SA_STEAM | RSDSTEAM | R_ES-SA-WatHeat | 31.54 | 31.54 | 31.54 | 31.54 | 31.54 | 31.54 | 31.54
R_ES-WH-SA_COAPRO | RSDCOAPRO | R_ES-SA-WatHeat | 31.54 | 31.54 | 31.54 | 31.54 | 31.54 | 31.54 | 31.54
R_ES-WH-SA_WOD | RSDWOD | R_ES-SA-WatHeat | 31.54 | 31.54 | 31.54 | 31.54 | 31.54 | 31.54 | 31.54
~FI_T: Share-I~UP
TechName | Comm-IN | Comm-OUT | AT | QU | ON | MA | SA | AL | BC
R_ES-WH-SA_ELC | RSDELC | R_ES-SA-WatHeat | 100% | 100% | 100% | 100% | 100% | 100% | 100%
R_ES-WH-SA_GAS | RSDGAS | R_ES-SA-WatHeat | 100% | 100% | 100% | 100% | 100% | 100% | 100%
R_ES-WH-SA_OIL | RSDOIL | R_ES-SA-WatHeat | 100% | 100% | 100% | 100% | 100% | 100% | 100%
R_ES-WH-SA_STEAM | RSDSTEAM | R_ES-SA-WatHeat | 100% | 100% | 100% | 100% | 100% | 100% | 100%
R_ES-WH-SA_COAPRO | RSDCOAPRO | R_ES-SA-WatHeat | 100% | 100% | 100% | 100% | 100% | 100% | 100%
R_ES-WH-SA_WOD | RSDWOD | R_ES-SA-WatHeat | 100% | 100% | 100% | 100% | 100% | 100% | 100%

## TechWatHea-Appartment
~FI_T: Stock
TechName | Comm-IN | Comm-OUT | AT | QU | ON | MA | SA | AL | BC
R_ES-WH-AP_ELC | RSDELC | R_ES-AP-WatHeat | 0.357 | 3.5456 | 0.8678 | 0.159 | 0.115 | 0.088 | 0.6812
R_ES-WH-AP_GAS | RSDGAS | R_ES-AP-WatHeat | 0.0034 | 0.1354 | 2.4742 | 0.1156 | 0.564 | 0.699 | 0.8856
R_ES-WH-AP_OIL | RSDOIL | R_ES-AP-WatHeat | 0.0808 | 0.0258 | 0.029 | 0.0002 | 0.0028 | 0.005 | 0.0138
R_ES-WH-AP_STEAM | RSDSTEAM | R_ES-AP-WatHeat | 0 | 0 | 0 | 0 | 0 | 0 | 0
R_ES-WH-AP_COAPRO | RSDCOAPRO | R_ES-AP-WatHeat | 0.0026 | 0.0034 | 0.0592 | 0 | 0.0074 | 0.0024 | 0.0118
R_ES-WH-AP_WOD | RSDWOD | R_ES-AP-WatHeat | 0.0042 | 0.007 | 0.0036 | 0.0004 | 0.0006 | 0.0014 | 0.0056
FI_T
TechName | Comm-IN | Comm-OUT
R_ES-WH-AP_ELC | RSDELC | R_ES-AP-WatHeat
R_ES-WH-AP_GAS | RSDGAS | R_ES-AP-WatHeat
R_ES-WH-AP_OIL | RSDOIL | R_ES-AP-WatHeat
R_ES-WH-AP_STEAM | RSDSTEAM | R_ES-AP-WatHeat
R_ES-WH-AP_COAPRO | RSDCOAPRO | R_ES-AP-WatHeat
R_ES-WH-AP_WOD | RSDWOD | R_ES-AP-WatHeat
~FI_T: EFF
TechName | Comm-IN | Comm-OUT | AT | QU | ON | MA | SA | AL | BC
R_ES-WH-AP_ELC | RSDELC | R_ES-AP-WatHeat | 0.65 | 0.65 | 0.65 | 0.65 | 0.65 | 0.65 | 0.65
R_ES-WH-AP_GAS | RSDGAS | R_ES-AP-WatHeat | 0.65 | 0.65 | 0.65 | 0.65 | 0.65 | 0.65 | 0.65
R_ES-WH-AP_OIL | RSDOIL | R_ES-AP-WatHeat | 0.65 | 0.65 | 0.65 | 0.65 | 0.65 | 0.65 | 0.65
R_ES-WH-AP_STEAM | RSDSTEAM | R_ES-AP-WatHeat | 0.65 | 0.65 | 0.65 | 0.65 | 0.65 | 0.65 | 0.65
R_ES-WH-AP_COAPRO | RSDCOAPRO | R_ES-AP-WatHeat | 0.65 | 0.65 | 0.65 | 0.65 | 0.65 | 0.65 | 0.65
R_ES-WH-AP_WOD | RSDWOD | R_ES-AP-WatHeat | 0.65 | 0.65 | 0.65 | 0.65 | 0.65 | 0.65 | 0.65
|  | NCAP_AFA/energy consumption share proportion of a specific household type | [10 empty] | Energy consumption share proportion of a specific household type
TechName | Comm-IN | Comm-OUT | AT | QU | ON | MA | SA | AL | BC |  | TechName | LimType | CommName | AT | QU | ON | MA | SA | AL | BC
R_ES-WH-AP_ELC | RSDELC | R_ES-AP-WatHeat | 0.71992 | 0.36878 | 0.39628 | 0.80447 | 0.19454 | 0.57554 | 0.41393 |  | R_ES-WH-AP_ELC | RSDELC | R_ES-AP-WH | 0.15615 | 0.36065 | 0.22629 | 0.17126 | 0.13127 | 0.14963 | 0.29894
R_ES-WH-AP_GAS | RSDGAS | R_ES-AP-WatHeat | 0.95489 | 1.0932 | 1.005 | 1.4606 | 0.55307 | 1.9733 | 1.1757 |  | R_ES-WH-AP_GAS | RSDGAS | R_ES-AP-WH | 0.15615 | 0.36065 | 0.22629 | 0.17126 | 0.13127 | 0.14963 | 0.29894
R_ES-WH-AP_OIL | RSDOIL | R_ES-AP-WatHeat | 1.9037 | 0.31013 | 0.48417 | 0.27093 | 0.086036 | 0.025289 | 0.13307 |  | R_ES-WH-AP_OIL | RSDOIL | R_ES-AP-WH | 0.15615 | 0.36065 | 0.22629 | 0.17126 | 0.13127 | 0.14963 | 0.29894
R_ES-WH-AP_STEAM | RSDSTEAM | R_ES-AP-WatHeat | 1.6263 | 0.59287 | 0.39188 | 0.63399 | 0.18518 | 1.308 | 0.40953 |  | R_ES-WH-AP_STEAM | RSDSTEAM | R_ES-AP-WH | 0.15615 | 0.36065 | 0.22629 | 0.17126 | 0.13127 | 0.14963 | 0.29894
R_ES-WH-AP_COAPRO | RSDCOAPRO | R_ES-AP-WatHeat | 4.553 | 1.1923 | 0.073921 | 0.63399 | 0.092238 | 3.9657 | 0.32491 |  | R_ES-WH-AP_COAPRO | RSDCOAPRO | R_ES-AP-WH | 0.15615 | 0.36065 | 0.22629 | 0.17126 | 0.13127 | 0.14963 | 0.29894
R_ES-WH-AP_WOD | RSDWOD | R_ES-AP-WatHeat | 0 | 0 | 0 | 0 | 0 | 0 | 0 |  | R_ES-WH-AP_WOD | RSDWOD | R_ES-AP-WH | 0.15615 | 0.36065 | 0.22629 | 0.17126 | 0.13127 | 0.14963 | 0.29894
~FI_T: AFA
TechName | Comm-IN | Comm-OUT | AT | QU | ON | MA | SA | AL | BC
R_ES-WH-AP_ELC | RSDELC | R_ES-AP-WatHeat | 0.11242 | 0.133 | 0.089675 | 0.13777 | 0.025537 | 0.086118 | 0.12374 | 0.10118
R_ES-WH-AP_GAS | RSDGAS | R_ES-AP-WatHeat | 0.14911 | 0.39425 | 0.22743 | 0.25013 | 0.0726 | 0.29526 | 0.35147 | 0.24861
R_ES-WH-AP_OIL | RSDOIL | R_ES-AP-WatHeat | 0.29725 | 0.11185 | 0.10956 | 0.046397 | 0.011294 | 0.0037839 | 0.039781 | 0.088561
R_ES-WH-AP_STEAM | RSDSTEAM | R_ES-AP-WatHeat | 0.25394 | 0.21382 | 0.088679 | 0.10857 | 0.024308 | 0.19571 | 0.12242 | 0.14392
R_ES-WH-AP_COAPRO | RSDCOAPRO | R_ES-AP-WatHeat | 0.71095 | 0.43001 | 0.016728 | 0.10857 | 0.012108 | 0.59338 | 0.09713 | 0.28127
R_ES-WH-AP_WOD | RSDWOD | R_ES-AP-WatHeat | 0.1 | 0.1 | 0.1 | 0.1 | 0.1 | 0.1 | 0.1 | 0.1
~FI_T: CAP2ACT
TechName | Comm-IN | Comm-OUT | AT | QU | ON | MA | SA | AL | BC
R_ES-WH-AP_ELC | RSDELC | R_ES-AP-WatHeat | 31.54 | 31.54 | 31.54 | 31.54 | 31.54 | 31.54 | 31.54
R_ES-WH-AP_GAS | RSDGAS | R_ES-AP-WatHeat | 31.54 | 31.54 | 31.54 | 31.54 | 31.54 | 31.54 | 31.54
R_ES-WH-AP_OIL | RSDOIL | R_ES-AP-WatHeat | 31.54 | 31.54 | 31.54 | 31.54 | 31.54 | 31.54 | 31.54
R_ES-WH-AP_STEAM | RSDSTEAM | R_ES-AP-WatHeat | 31.54 | 31.54 | 31.54 | 31.54 | 31.54 | 31.54 | 31.54
R_ES-WH-AP_COAPRO | RSDCOAPRO | R_ES-AP-WatHeat | 31.54 | 31.54 | 31.54 | 31.54 | 31.54 | 31.54 | 31.54
R_ES-WH-AP_WOD | RSDWOD | R_ES-AP-WatHeat | 31.54 | 31.54 | 31.54 | 31.54 | 31.54 | 31.54 | 31.54
~FI_T: Share-I~UP
TechName | Comm-IN | Comm-OUT | AT | QU | ON | MA | SA | AL | BC
R_ES-WH-AP_ELC | RSDELC | R_ES-AP-WatHeat | 100% | 100% | 100% | 100% | 100% | 100% | 100%
R_ES-WH-AP_GAS | RSDGAS | R_ES-AP-WatHeat | 100% | 100% | 100% | 100% | 100% | 100% | 100%
R_ES-WH-AP_OIL | RSDOIL | R_ES-AP-WatHeat | 100% | 100% | 100% | 100% | 100% | 100% | 100%
R_ES-WH-AP_STEAM | RSDSTEAM | R_ES-AP-WatHeat | 100% | 100% | 100% | 100% | 100% | 100% | 100%
R_ES-WH-AP_COAPRO | RSDCOAPRO | R_ES-AP-WatHeat | 100% | 100% | 100% | 100% | 100% | 100% | 100%
R_ES-WH-AP_WOD | RSDWOD | R_ES-AP-WatHeat | 100% | 100% | 100% | 100% | 100% | 100% | 100%

## TechWatHea-MobileHome
~FI_T: Stock
TechName | Comm-IN | Comm-OUT | AT | QU | ON | MA | SA | AL | BC
R_ES-WH-MOB_ELC | RSDELC | R_ES-MOB-WatHeat | 0.067 | 0.0866 | 0.0136 | 0.0136 | 0.0126 | 0.015 | 0.068
R_ES-WH-MOB_GAS | RSDGAS | R_ES-MOB-WatHeat | 0.0008 | 0.0034 | 0.0386 | 0.01 | 0.0614 | 0.1196 | 0.085
R_ES-WH-MOB_OIL | RSDOIL | R_ES-MOB-WatHeat | 0.0138 | 0.0006 | 0.0004 | 0 | 0.0004 | 0.0008 | 0.0032
R_ES-WH-MOB_STEAM | RSDSTEAM | R_ES-MOB-WatHeat | 0 | 0 | 0 | 0 | 0 | 0 | 0
R_ES-WH-MOB_COAPRO | RSDCOAPRO | R_ES-MOB-WatHeat | 0.0004 | 0 | 0.001 | 0 | 0.0008 | 0.0004 | 0.0012
R_ES-WH-MOB_WOD | RSDWOD | R_ES-MOB-WatHeat | 0.0008 | 0.0002 | 0 | 0 | 0 | 0.0002 | 0.0006
FI_T
TechName | Comm-IN | Comm-OUT
R_ES-WH-MOB_ELC | RSDELC | R_ES-MOB-WatHeat
R_ES-WH-MOB_GAS | RSDGAS | R_ES-MOB-WatHeat
R_ES-WH-MOB_OIL | RSDOIL | R_ES-MOB-WatHeat
R_ES-WH-MOB_STEAM | RSDSTEAM | R_ES-MOB-WatHeat
R_ES-WH-MOB_COAPRO | RSDCOAPRO | R_ES-MOB-WatHeat
R_ES-WH-MOB_WOD | RSDWOD | R_ES-MOB-WatHeat
~FI_T: EFF
TechName | Comm-IN | Comm-OUT | AT | QU | ON | MA | SA | AL | BC
R_ES-WH-MOB_ELC | RSDELC | R_ES-MOB-WatHeat | 0.65 | 0.65 | 0.65 | 0.65 | 0.65 | 0.65 | 0.65
R_ES-WH-MOB_GAS | RSDGAS | R_ES-MOB-WatHeat | 0.65 | 0.65 | 0.65 | 0.65 | 0.65 | 0.65 | 0.65
R_ES-WH-MOB_OIL | RSDOIL | R_ES-MOB-WatHeat | 0.65 | 0.65 | 0.65 | 0.65 | 0.65 | 0.65 | 0.65
R_ES-WH-MOB_STEAM | RSDSTEAM | R_ES-MOB-WatHeat | 0.65 | 0.65 | 0.65 | 0.65 | 0.65 | 0.65 | 0.65
R_ES-WH-MOB_COAPRO | RSDCOAPRO | R_ES-MOB-WatHeat | 0.65 | 0.65 | 0.65 | 0.65 | 0.65 | 0.65 | 0.65
R_ES-WH-MOB_WOD | RSDWOD | R_ES-MOB-WatHeat | 0.65 | 0.65 | 0.65 | 0.65 | 0.65 | 0.65 | 0.65
|  | NCAP_AFA/energy consumption share proportion of a specific household type | [10 empty] | Energy consumption share proportion of a specific household type
TechName | Comm-IN | Comm-OUT | AT | QU | ON | MA | SA | AL | BC |  | TechName | LimType | CommName | AT | QU | ON | MA | SA | AL | BC
R_ES-WH-MOB_ELC | RSDELC | R_ES-MOB-WatHeat | 3.836 | 15.0988 | 25.2859 | 9.4052 | 1.7756 | 3.3765 | 4.1466 |  | R_ES-WH-MOB_ELC | RSDELC | R_ES-MOB-WH | 0.028234 | 0.0060208 | 0.0018103 | 0.013882 | 0.02484 | 0.037966 | 0.030715
R_ES-WH-MOB_GAS | RSDGAS | R_ES-MOB-WatHeat | 4.0583 | 43.5332 | 64.42 | 16.8842 | 5.0803 | 11.5328 | 12.2496 |  | R_ES-WH-MOB_GAS | RSDGAS | R_ES-MOB-WH | 0.028234 | 0.0060208 | 0.0018103 | 0.013882 | 0.02484 | 0.037966 | 0.030715
R_ES-WH-MOB_OIL | RSDOIL | R_ES-MOB-WatHeat | 11.146 | 13.3356 | 35.1021 | 13.1447 | 0.60225 | 0.15805 | 0.57388 |  | R_ES-WH-MOB_OIL | RSDOIL | R_ES-MOB-WH | 0.028234 | 0.0060208 | 0.0018103 | 0.013882 | 0.02484 | 0.037966 | 0.030715
R_ES-WH-MOB_STEAM | RSDSTEAM | R_ES-MOB-WatHeat | 9.7269 | 17.9919 | 32.296 | 13.1447 | 2.0778 | 7.7723 | 4.033 |  | R_ES-WH-MOB_STEAM | RSDSTEAM | R_ES-MOB-WH | 0.028234 | 0.0060208 | 0.0018103 | 0.013882 | 0.02484 | 0.037966 | 0.030715
R_ES-WH-MOB_COAPRO | RSDCOAPRO | R_ES-MOB-WatHeat | 29.5944 | 17.9919 | 4.3761 | 13.1447 | 0.8532 | 23.794 | 3.195 |  | R_ES-WH-MOB_COAPRO | RSDCOAPRO | R_ES-MOB-WH | 0.028234 | 0.0060208 | 0.0018103 | 0.013882 | 0.02484 | 0.037966 | 0.030715
R_ES-WH-MOB_WOD | RSDWOD | R_ES-MOB-WatHeat | 0 | 0 | 32.296 | 13.1447 | 2.0778 | 0 | 0 |  | R_ES-WH-MOB_WOD | RSDWOD | R_ES-MOB-WH | 0.028234 | 0.0060208 | 0.0018103 | 0.013882 | 0.02484 | 0.037966 | 0.030715
~FI_T: AFA
TechName | Comm-IN | Comm-OUT | AT | QU | ON | MA | SA | AL | BC
R_ES-WH-MOB_ELC | RSDELC | R_ES-MOB-WatHeat | 0.10831 | 0.090907 | 0.045775 | 0.13057 | 0.044106 | 0.12819 | 0.12736 | 0.096459
R_ES-WH-MOB_GAS | RSDGAS | R_ES-MOB-WatHeat | 0.11458 | 0.26211 | 0.11662 | 0.23439 | 0.12619 | 0.43785 | 0.37625 | 0.23828
R_ES-WH-MOB_OIL | RSDOIL | R_ES-MOB-WatHeat | 0.3147 | 0.080292 | 0.063545 | 0.18248 | 0.01496 | 0.0060006 | 0.017627 | 0.097086
R_ES-WH-MOB_STEAM | RSDSTEAM | R_ES-MOB-WatHeat | 0.27463 | 0.10833 | 0.058466 | 0.18248 | 0.051613 | 0.29508 | 0.12387 | 0.15635
R_ES-WH-MOB_COAPRO | RSDCOAPRO | R_ES-MOB-WatHeat | 0.83557 | 0.10833 | 0.007922 | 0.18248 | 0.021193 | 0.90335 | 0.098134 | 0.30814
R_ES-WH-MOB_WOD | RSDWOD | R_ES-MOB-WatHeat | 0.1 | 0.1 | 0.058466 | 0.18248 | 0.051613 | 0.1 | 0.1 | 0.098937
~FI_T: CAP2ACT
TechName | Comm-IN | Comm-OUT | AT | QU | ON | MA | SA | AL | BC
R_ES-WH-MOB_ELC | RSDELC | R_ES-MOB-WatHeat | 31.54 | 31.54 | 31.54 | 31.54 | 31.54 | 31.54 | 31.54
R_ES-WH-MOB_GAS | RSDGAS | R_ES-MOB-WatHeat | 31.54 | 31.54 | 31.54 | 31.54 | 31.54 | 31.54 | 31.54
R_ES-WH-MOB_OIL | RSDOIL | R_ES-MOB-WatHeat | 31.54 | 31.54 | 31.54 | 31.54 | 31.54 | 31.54 | 31.54
R_ES-WH-MOB_STEAM | RSDSTEAM | R_ES-MOB-WatHeat | 31.54 | 31.54 | 31.54 | 31.54 | 31.54 | 31.54 | 31.54
R_ES-WH-MOB_COAPRO | RSDCOAPRO | R_ES-MOB-WatHeat | 31.54 | 31.54 | 31.54 | 31.54 | 31.54 | 31.54 | 31.54
R_ES-WH-MOB_WOD | RSDWOD | R_ES-MOB-WatHeat | 31.54 | 31.54 | 31.54 | 31.54 | 31.54 | 31.54 | 31.54
~FI_T: Share-I~UP
TechName | Comm-IN | Comm-OUT | AT | QU | ON | MA | SA | AL | BC
R_ES-WH-MOB_ELC | RSDELC | R_ES-MOB-WatHeat | 100% | 100% | 100% | 100% | 100% | 100% | 100%
R_ES-WH-MOB_GAS | RSDGAS | R_ES-MOB-WatHeat | 100% | 100% | 100% | 100% | 100% | 100% | 100%
R_ES-WH-MOB_OIL | RSDOIL | R_ES-MOB-WatHeat | 100% | 100% | 100% | 100% | 100% | 100% | 100%
R_ES-WH-MOB_STEAM | RSDSTEAM | R_ES-MOB-WatHeat | 100% | 100% | 100% | 100% | 100% | 100% | 100%
R_ES-WH-MOB_COAPRO | RSDCOAPRO | R_ES-MOB-WatHeat | 100% | 100% | 100% | 100% | 100% | 100% | 100%
R_ES-WH-MOB_WOD | RSDWOD | R_ES-MOB-WatHeat | 100% | 100% | 100% | 100% | 100% | 100% | 100%

## attached_DetachedAttachWatStock
Residential Sector | [22 empty] | Residential Sector | [22 empty] | Residential Sector | [22 empty] | Residential Sector | [22 empty] | Residential Sector | [22 empty] | Residential Sector | [22 empty] | Residential Sector
Atlantic | [22 empty] | Quebec | [22 empty] | Ontario | [22 empty] | Manitoba | [22 empty] | Saskatchewan | [22 empty] | Alberta | [22 empty] | British Columbia and Territories1
Table 29: Single Detached and Single Attached Water Heater Stock by Energy Source | [22 empty] | Table 29: Single Detached and Single Attached Water Heater Stock by Energy Source | [22 empty] | Table 29: Single Detached and Single Attached Water Heater Stock by Energy Source | [22 empty] | Table 29: Single Detached and Single Attached Water Heater Stock by Energy Source | [22 empty] | Table 29: Single Detached and Single Attached Water Heater Stock by Energy Source | [22 empty] | Table 29: Single Detached and Single Attached Water Heater Stock by Energy Source | [22 empty] | Table 29: Single Detached and Single Attached Water Heater Stock by Energy Source
|  | 2000 | 2001 | 2002 | 2003 | 2004 | 2005 | 2006 | 2007 | 2008 | 2009 | 2010 | 2011 | 2012 | 2013 | 2014 | 2015 | 2016 | 2017 | 2018 | 2019 | 2020 |  |  | 2000 | 2001 | 2002 | 2003 | 2004 | 2005 | 2006 | 2007 | 2008 | 2009 | 2010 | 2011 | 2012 | 2013 | 2014 | 2015 | 2016 | 2017 | 2018 | 2019 | 2020 |  |  | 2000 | 2001 | 2002 | 2003 | 2004 | 2005 | 2006 | 2007 | 2008 | 2009 | 2010 | 2011 | 2012 | 2013 | 2014 | 2015 | 2016 | 2017 | 2018 | 2019 | 2020 |  |  | 2000 | 2001 | 2002 | 2003 | 2004 | 2005 | 2006 | 2007 | 2008 | 2009 | 2010 | 2011 | 2012 | 2013 | 2014 | 2015 | 2016 | 2017 | 2018 | 2019 | 2020 |  |  | 2000 | 2001 | 2002 | 2003 | 2004 | 2005 | 2006 | 2007 | 2008 | 2009 | 2010 | 2011 | 2012 | 2013 | 2014 | 2015 | 2016 | 2017 | 2018 | 2019 | 2020 |  |  | 2000 | 2001 | 2002 | 2003 | 2004 | 2005 | 2006 | 2007 | 2008 | 2009 | 2010 | 2011 | 2012 | 2013 | 2014 | 2015 | 2016 | 2017 | 2018 | 2019 | 2020 |  |  | 2000 | 2001 | 2002 | 2003 | 2004 | 2005 | 2006 | 2007 | 2008 | 2009 | 2010 | 2011 | 2012 | 2013 | 2014 | 2015 | 2016 | 2017 | 2018 | 2019 | 2020
| Total Single Detached Water Heater Stock (thousands) | 662.1 | 668.1 | 675 | 684.1 | 692.5 | 700.2 | 707.2 | 714 | 721.4 | 728 | 734.7 | 741 | 746.5 | 751.7 | 755.8 | 759.2 | 762.5 | 765.5 | 769 | 772.6 | 776.1 |  | Total Single Detached Water Heater Stock (thousands) | 1442.3 | 1457 | 1479.3 | 1503.2 | 1530 | 1551.2 | 1571.4 | 1591.6 | 1609.2 | 1624.2 | 1641.1 | 1654.9 | 1669 | 1680.5 | 1690 | 1697.8 | 1705.3 | 1712.9 | 1720 | 1726.4 | 1733.1 |  | Total Single Detached Water Heater Stock (thousands) | 2526.9 | 2566.5 | 2611.3 | 2655.4 | 2701 | 2741.5 | 2778.5 | 2812.1 | 2843.7 | 2865.7 | 2890.4 | 2912.3 | 2935.7 | 2955.9 | 2975.8 | 2993.1 | 3021.3 | 3046.7 | 3090.8 | 3139.1 | 3175.9 |  | Total Single Detached Water Heater Stock (thousands) | 302 | 304.3 | 306.8 | 309.5 | 312.6 | 316 | 319.2 | 322.4 | 325.7 | 328.6 | 332.1 | 335.3 | 338.2 | 341.7 | 344.4 | 346.9 | 348.9 | 351.4 | 354 | 356.3 | 358.5 |  | Total Single Detached Water Heater Stock (thousands) | 294.5 | 295.9 | 297.4 | 299.2 | 300.9 | 302.8 | 304.6 | 307.7 | 311.7 | 314.6 | 318 | 321.6 | 325.3 | 329.1 | 333.2 | 336.2 | 338.3 | 341.1 | 342.8 | 343.9 | 345 |  | Total Single Detached Water Heater Stock (thousands) | 733.4 | 749.8 | 769.7 | 790.7 | 810.5 | 832.9 | 856.2 | 882.3 | 902.3 | 914.8 | 931 | 944.2 | 957.6 | 973.3 | 989.1 | 1005.1 | 1015.9 | 1026.4 | 1037.6 | 1046.8 | 1055.8 |  | Total Single Detached Water Heater Stock (thousands) | 884.8 | 890.7 | 897.4 | 905.5 | 914.7 | 924.3 | 935.8 | 946.6 | 955 | 961.5 | 969 | 976.2 | 981.8 | 988.4 | 994 | 999.2 | 1005 | 1011.9 | 1019.5 | 1027 | 1033.6
| Water Heater Stock by Energy Source (thousands) | [22 empty] | Water Heater Stock by Energy Source (thousands) | [22 empty] | Water Heater Stock by Energy Source (thousands) | [22 empty] | Water Heater Stock by Energy Source (thousands) | [22 empty] | Water Heater Stock by Energy Source (thousands) | [22 empty] | Water Heater Stock by Energy Source (thousands) | [22 empty] | Water Heater Stock by Energy Source (thousands)
| Electricity | 468.9 | 472.8 | 475.6 | 479.5 | 487.6 | 493.5 | 500 | 508 | 517.1 | 528.4 | 540.8 | 552.1 | 564.6 | 577.5 | 589.5 | 600.6 | 611.1 | 621.1 | 627.6 | 634 | 640.3 |  | Electricity | 1271 | 1287.9 | 1314.5 | 1341.6 | 1370.5 | 1395 | 1420.3 | 1444.1 | 1466.2 | 1486.1 | 1509 | 1530.5 | 1552.5 | 1572.5 | 1589.2 | 1603.1 | 1615.7 | 1627.6 | 1636.7 | 1644.9 | 1653.1 |  | Electricity | 748.2 | 733.1 | 729.3 | 728.9 | 720.2 | 708.9 | 704.1 | 700.3 | 713.9 | 720.7 | 723.5 | 731.3 | 746.7 | 752.6 | 757.7 | 761.4 | 767.4 | 772.4 | 782.9 | 794.2 | 802.6 |  | Electricity | 136.8 | 137.3 | 138.5 | 140.4 | 142.5 | 145.3 | 150.1 | 155.9 | 162.1 | 167.5 | 173.2 | 179.8 | 185.1 | 188.7 | 191.8 | 194.8 | 197.5 | 200.5 | 202.9 | 204.9 | 207 |  | Electricity | 58.9 | 58.5 | 59 | 58.8 | 57.7 | 56.8 | 54.3 | 53.8 | 52.6 | 51.3 | 50.5 | 50.5 | 50.4 | 51.6 | 52.9 | 53.9 | 54.9 | 56 | 56.5 | 57 | 57.5 |  | Electricity | 44.8 | 46 | 44.9 | 49.6 | 51.1 | 53.6 | 56.5 | 61.5 | 65.5 | 70.5 | 70.7 | 75.9 | 80 | 85 | 90.3 | 95.9 | 101.2 | 106.8 | 110.1 | 113.3 | 116.6 |  | Electricity | 365.7 | 364.6 | 359.2 | 353 | 348.6 | 349.4 | 352.1 | 355.2 | 357.3 | 362.3 | 370.3 | 381.5 | 389 | 396.8 | 403.9 | 410.8 | 418 | 425.8 | 431.4 | 437.1 | 442.4
| Natural Gas | 0 | 0 | 0 | 0 | 0 | 1.3 | 2.8 | 4.1 | 5.3 | 6.4 | 7.4 | 8.2 | 7.7 | 6.9 | 6.2 | 5.5 | 5.4 | 5.4 | 5.3 | 5.3 | 5.4 |  | Natural Gas | 80.4 | 81.5 | 80.3 | 83 | 84.8 | 84.7 | 81 | 80.1 | 76.5 | 73.4 | 69.3 | 66.1 | 63.3 | 63.5 | 63.5 | 63.4 | 63.3 | 63.1 | 63.1 | 63.1 | 63.1 |  | Natural Gas | 1679.3 | 1727.3 | 1781.1 | 1822.5 | 1873.8 | 1927.5 | 1961.9 | 1994 | 2014.4 | 2024.7 | 2050.9 | 2068.7 | 2077.3 | 2101.7 | 2123.9 | 2142.5 | 2167.6 | 2190.2 | 2224 | 2260.5 | 2288.4 |  | Natural Gas | 161.9 | 163.7 | 164.9 | 165.8 | 166.2 | 166.4 | 164.9 | 162.5 | 160 | 157.7 | 155.9 | 153.2 | 151.5 | 151.7 | 151.4 | 151 | 150.4 | 150 | 150.3 | 150.5 | 150.7 |  | Natural Gas | 230.2 | 231.9 | 233.2 | 235.1 | 237.8 | 241.8 | 246.1 | 249.7 | 254.8 | 258.9 | 263.3 | 267.1 | 270.7 | 273.2 | 275.8 | 277.6 | 278.6 | 280.1 | 281 | 281.6 | 282 |  | Natural Gas | 679.2 | 694.8 | 716.1 | 731.8 | 747.2 | 765.4 | 784.1 | 804.4 | 819.4 | 825.8 | 841.7 | 851.7 | 861.8 | 873.4 | 884.7 | 895.8 | 901.8 | 907.3 | 915.4 | 921.5 | 927.4 |  | Natural Gas | 490.9 | 497.6 | 509 | 524.1 | 537.9 | 547.1 | 556.3 | 563.8 | 571.4 | 574.4 | 574.4 | 570 | 568.3 | 567.7 | 566.4 | 564.7 | 563.2 | 562.3 | 564.1 | 565.7 | 566.6
| Heating Oil | 175 | 178.3 | 183.1 | 188 | 188 | 188.6 | 187.9 | 185.2 | 182.3 | 176.8 | 171 | 165.9 | 159.9 | 154 | 147.8 | 141.5 | 134.9 | 128.6 | 125.9 | 123.3 | 120.6 |  | Heating Oil | 85.4 | 82.4 | 79 | 73.8 | 70.1 | 65.6 | 63.3 | 60.1 | 58.6 | 56.3 | 54.2 | 49.6 | 45.6 | 37.6 | 30.9 | 25.3 | 20.7 | 17 | 15.1 | 13.5 | 12 |  | Heating Oil | 75 | 77.8 | 72.8 | 72.2 | 74.3 | 71.7 | 75.3 | 77.5 | 76.8 | 79.7 | 76.4 | 71.1 | 68.2 | 59.1 | 51.1 | 44.2 | 38.3 | 33.1 | 30.8 | 28.7 | 26.7 |  | Heating Oil | 0.8 | 0.8 | 0.8 | 0.8 | 0.9 | 1 | 1 | 1 | 0.9 | 0.8 | 0.7 | 0.5 | 0.4 | 0.3 | 0.3 | 0.2 | 0.2 | 0.2 | 0.2 | 0.2 | 0.2 |  | Heating Oil | 3 | 3 | 2.9 | 2.9 | 2.9 | 2.3 | 2.3 | 2.3 | 2.4 | 2.3 | 2.2 | 2 | 2 | 1.9 | 1.8 | 1.7 | 1.6 | 1.5 | 1.6 | 1.5 | 1.4 |  | Heating Oil | 3.4 | 3.8 | 3.6 | 3.9 | 5.1 | 5.9 | 6.6 | 7 | 7.6 | 8.3 | 8.5 | 7.9 | 7.8 | 7.7 | 7.5 | 7.3 | 7.1 | 6.9 | 6.9 | 6.8 | 6.7 |  | Heating Oil | 17 | 17.6 | 17.8 | 17.7 | 17.7 | 17.5 | 17.5 | 17.7 | 17.1 | 16.2 | 15.9 | 16.1 | 15.8 | 15 | 14.6 | 14.2 | 13.9 | 13.5 | 13.4 | 13.4 | 13.5
| Steam | 0 | 0 | 0 | 0 | 0 | 0 | 0 | 0 | 0 | 0 | 0 | 0 | 0 | 0 | 0 | 0 | 0 | 0 | 0 | 0 | 0 |  | Steam | 0 | 0 | 0 | 0 | 0 | 0 | 0 | 0 | 0 | 0 | 0 | 0 | 0 | 0 | 0 | 0 | 0 | 0 | 0 | 0 | 0 |  | Steam | 0 | 0 | 0 | 0 | 0 | 0 | 0 | 0 | 0 | 0 | 0 | 0 | 0 | 0 | 0 | 0 | 0 | 0 | 0 | 0 | 0 |  | Steam | 0 | 0 | 0 | 0 | 0 | 0 | 0 | 0 | 0 | 0 | 0 | 0 | 0 | 0 | 0 | 0 | 0 | 0 | 0 | 0 | 0 |  | Steam | 0 | 0 | 0 | 0 | 0 | 0 | 0 | 0 | 0 | 0 | 0 | 0 | 0 | 0 | 0 | 0 | 0 | 0 | 0 | 0 | 0 |  | Steam | 0 | 0 | 0 | 0 | 0 | 0 | 0 | 0 | 0 | 0 | 0 | 0 | 0 | 0 | 0 | 0 | 0 | 0 | 0 | 0 | 0 |  | Steam | 0 | 0 | 0 | 0 | 0 | 0 | 0 | 0 | 0 | 0 | 0 | 0 | 0 | 0 | 0 | 0 | 0 | 0 | 0 | 0 | 0
| Other1 | 1.6 | 1.5 | 1.4 | 1.4 | 1.4 | 1.4 | 1.4 | 1.4 | 1.5 | 1.5 | 1.7 | 1.8 | 2 | 2.1 | 2.4 | 2.7 | 3 | 3.3 | 3.5 | 3.7 | 3.9 |  | Other1 | 0.2 | 0.2 | 0.2 | 0.2 | 0.2 | 0.3 | 0.3 | 0.3 | 0.4 | 0.5 | 0.5 | 0.6 | 0.7 | 0.8 | 0.9 | 1.1 | 1.2 | 1.4 | 1.4 | 1.5 | 1.6 |  | Other1 | 10 | 11.5 | 11.4 | 12.9 | 13.3 | 13.6 | 15.1 | 16.7 | 16.8 | 18.9 | 20.1 | 22.9 | 26.4 | 29.1 | 32.6 | 36.7 | 41.6 | 45.9 | 48.7 | 51.8 | 54.8 |  | Other1 | 0.9 | 0.9 | 0.9 | 0.9 | 1 | 1.2 | 1.1 | 1.1 | 0.9 | 0.8 | 0.7 | 0.5 | 0.3 | 0.2 | 0.2 | 0.2 | 0.1 | 0.1 | 0.1 | 0.1 | 0.1 |  | Other1 | 1.3 | 1.3 | 1.3 | 1.3 | 1.3 | 1 | 1 | 1 | 1.1 | 1.2 | 1.2 | 1.3 | 1.5 | 1.7 | 2 | 2.3 | 2.7 | 3.1 | 3.3 | 3.5 | 3.7 |  | Other1 | 5.2 | 4.5 | 4.3 | 4.6 | 6.1 | 7 | 7.8 | 8.1 | 8.4 | 8.7 | 8.4 | 7.1 | 6.4 | 5.5 | 5 | 4.5 | 4.1 | 3.7 | 3.5 | 3.4 | 3.2 |  | Other1 | 4.3 | 4.2 | 4.4 | 4.2 | 4.1 | 4 | 3.8 | 3.8 | 3.6 | 3.4 | 3.4 | 3.6 | 3.9 | 4.2 | 4.7 | 5.2 | 5.9 | 6.4 | 6.8 | 7.1 | 7.5
| Wood | 16.6 | 15.5 | 14.8 | 15.3 | 15.5 | 15.4 | 15.1 | 15.2 | 15.2 | 14.8 | 13.9 | 12.9 | 12.2 | 11.1 | 10 | 9 | 8 | 7.1 | 6.7 | 6.4 | 6 |  | Wood | 5.1 | 5 | 5.2 | 4.6 | 4.3 | 5.6 | 6.5 | 6.9 | 7.5 | 7.8 | 8 | 8.1 | 6.9 | 6.2 | 5.5 | 4.9 | 4.4 | 3.9 | 3.7 | 3.4 | 3.2 |  | Wood | 14.5 | 16.8 | 16.7 | 18.8 | 19.4 | 19.8 | 22.1 | 23.6 | 21.8 | 21.8 | 19.4 | 18.3 | 17 | 13.4 | 10.5 | 8.2 | 6.5 | 5.1 | 4.4 | 3.9 | 3.4 |  | Wood | 1.6 | 1.7 | 1.7 | 1.6 | 1.9 | 2.1 | 2.1 | 2 | 1.8 | 1.7 | 1.6 | 1.2 | 0.9 | 0.8 | 0.8 | 0.7 | 0.7 | 0.6 | 0.6 | 0.6 | 0.5 |  | Wood | 1.1 | 1.1 | 1.1 | 1.1 | 1.1 | 0.9 | 0.8 | 0.8 | 0.9 | 0.9 | 0.8 | 0.7 | 0.7 | 0.7 | 0.7 | 0.6 | 0.5 | 0.4 | 0.4 | 0.4 | 0.3 |  | Wood | 0.8 | 0.7 | 0.7 | 0.7 | 1 | 1.1 | 1.2 | 1.3 | 1.5 | 1.6 | 1.7 | 1.6 | 1.6 | 1.7 | 1.7 | 1.7 | 1.7 | 1.7 | 1.7 | 1.8 | 1.8 |  | Wood | 6.9 | 6.7 | 6.9 | 6.6 | 6.4 | 6.3 | 6.1 | 6 | 5.6 | 5.2 | 5 | 5 | 4.8 | 4.7 | 4.4 | 4.2 | 4 | 3.8 | 3.7 | 3.7 | 3.6
| Shares (%) | [22 empty] | Shares (%) | [22 empty] | Shares (%) | [22 empty] | Shares (%) | [22 empty] | Shares (%) | [22 empty] | Shares (%) | [22 empty] | Shares (%)
| Electricity | 70.8 | 70.8 | 70.5 | 70.1 | 70.4 | 70.5 | 70.7 | 71.2 | 71.7 | 72.6 | 73.6 | 74.5 | 75.6 | 76.8 | 78 | 79.1 | 80.1 | 81.1 | 81.6 | 82.1 | 82.5 |  | Electricity | 88.1 | 88.4 | 88.9 | 89.3 | 89.6 | 89.9 | 90.4 | 90.7 | 91.1 | 91.5 | 92 | 92.5 | 93 | 93.6 | 94 | 94.4 | 94.7 | 95 | 95.2 | 95.3 | 95.4 |  | Electricity | 29.6 | 28.6 | 27.9 | 27.4 | 26.7 | 25.9 | 25.3 | 24.9 | 25.1 | 25.1 | 25 | 25.1 | 25.4 | 25.5 | 25.5 | 25.4 | 25.4 | 25.4 | 25.3 | 25.3 | 25.3 |  | Electricity | 45.3 | 45.1 | 45.1 | 45.4 | 45.6 | 46 | 47 | 48.4 | 49.8 | 51 | 52.1 | 53.6 | 54.7 | 55.2 | 55.7 | 56.2 | 56.6 | 57.1 | 57.3 | 57.5 | 57.7 |  | Electricity | 20 | 19.8 | 19.8 | 19.7 | 19.2 | 18.8 | 17.8 | 17.5 | 16.9 | 16.3 | 15.9 | 15.7 | 15.5 | 15.7 | 15.9 | 16 | 16.2 | 16.4 | 16.5 | 16.6 | 16.7 |  | Electricity | 6.1 | 6.1 | 5.8 | 6.3 | 6.3 | 6.4 | 6.6 | 7 | 7.3 | 7.7 | 7.6 | 8 | 8.4 | 8.7 | 9.1 | 9.5 | 10 | 10.4 | 10.6 | 10.8 | 11 |  | Electricity | 41.3 | 40.9 | 40 | 39 | 38.1 | 37.8 | 37.6 | 37.5 | 37.4 | 37.7 | 38.2 | 39.1 | 39.6 | 40.1 | 40.6 | 41.1 | 41.6 | 42.1 | 42.3 | 42.6 | 42.8
| Natural Gas | 0 | 0 | 0 | 0 | 0 | 0.2 | 0.4 | 0.6 | 0.7 | 0.9 | 1 | 1.1 | 1 | 0.9 | 0.8 | 0.7 | 0.7 | 0.7 | 0.7 | 0.7 | 0.7 |  | Natural Gas | 5.6 | 5.6 | 5.4 | 5.5 | 5.5 | 5.5 | 5.2 | 5 | 4.8 | 4.5 | 4.2 | 4 | 3.8 | 3.8 | 3.8 | 3.7 | 3.7 | 3.7 | 3.7 | 3.7 | 3.6 |  | Natural Gas | 66.5 | 67.3 | 68.2 | 68.6 | 69.4 | 70.3 | 70.6 | 70.9 | 70.8 | 70.7 | 71 | 71 | 70.8 | 71.1 | 71.4 | 71.6 | 71.7 | 71.9 | 72 | 72 | 72.1 |  | Natural Gas | 53.6 | 53.8 | 53.7 | 53.6 | 53.2 | 52.7 | 51.7 | 50.4 | 49.1 | 48 | 46.9 | 45.7 | 44.8 | 44.4 | 44 | 43.5 | 43.1 | 42.7 | 42.5 | 42.2 | 42 |  | Natural Gas | 78.2 | 78.4 | 78.4 | 78.6 | 79 | 79.9 | 80.8 | 81.2 | 81.7 | 82.3 | 82.8 | 83 | 83.2 | 83 | 82.8 | 82.6 | 82.3 | 82.1 | 82 | 81.9 | 81.7 |  | Natural Gas | 92.6 | 92.7 | 93 | 92.6 | 92.2 | 91.9 | 91.6 | 91.2 | 90.8 | 90.3 | 90.4 | 90.2 | 90 | 89.7 | 89.4 | 89.1 | 88.8 | 88.4 | 88.2 | 88 | 87.8 |  | Natural Gas | 55.5 | 55.9 | 56.7 | 57.9 | 58.8 | 59.2 | 59.4 | 59.6 | 59.8 | 59.7 | 59.3 | 58.4 | 57.9 | 57.4 | 57 | 56.5 | 56 | 55.6 | 55.3 | 55.1 | 54.8
| Heating Oil | 26.4 | 26.7 | 27.1 | 27.5 | 27.2 | 26.9 | 26.6 | 25.9 | 25.3 | 24.3 | 23.3 | 22.4 | 21.4 | 20.5 | 19.6 | 18.6 | 17.7 | 16.8 | 16.4 | 16 | 15.5 |  | Heating Oil | 5.9 | 5.7 | 5.3 | 4.9 | 4.6 | 4.2 | 4 | 3.8 | 3.6 | 3.5 | 3.3 | 3 | 2.7 | 2.2 | 1.8 | 1.5 | 1.2 | 1 | 0.9 | 0.8 | 0.7 |  | Heating Oil | 3 | 3 | 2.8 | 2.7 | 2.7 | 2.6 | 2.7 | 2.8 | 2.7 | 2.8 | 2.6 | 2.4 | 2.3 | 2 | 1.7 | 1.5 | 1.3 | 1.1 | 1 | 0.9 | 0.8 |  | Heating Oil | 0.3 | 0.3 | 0.3 | 0.3 | 0.3 | 0.3 | 0.3 | 0.3 | 0.3 | 0.2 | 0.2 | 0.2 | 0.1 | 0.1 | 0.1 | 0.1 | 0.1 | 0.1 | 0 | 0 | 0 |  | Heating Oil | 1 | 1 | 1 | 1 | 1 | 0.8 | 0.8 | 0.7 | 0.8 | 0.7 | 0.7 | 0.6 | 0.6 | 0.6 | 0.5 | 0.5 | 0.5 | 0.5 | 0.5 | 0.4 | 0.4 |  | Heating Oil | 0.5 | 0.5 | 0.5 | 0.5 | 0.6 | 0.7 | 0.8 | 0.8 | 0.8 | 0.9 | 0.9 | 0.8 | 0.8 | 0.8 | 0.8 | 0.7 | 0.7 | 0.7 | 0.7 | 0.6 | 0.6 |  | Heating Oil | 1.9 | 2 | 2 | 1.9 | 1.9 | 1.9 | 1.9 | 1.9 | 1.8 | 1.7 | 1.6 | 1.7 | 1.6 | 1.5 | 1.5 | 1.4 | 1.4 | 1.3 | 1.3 | 1.3 | 1.3
| Steam | 0 | 0 | 0 | 0 | 0 | 0 | 0 | 0 | 0 | 0 | 0 | 0 | 0 | 0 | 0 | 0 | 0 | 0 | 0 | 0 | 0 |  | Steam | 0 | 0 | 0 | 0 | 0 | 0 | 0 | 0 | 0 | 0 | 0 | 0 | 0 | 0 | 0 | 0 | 0 | 0 | 0 | 0 | 0 |  | Steam | 0 | 0 | 0 | 0 | 0 | 0 | 0 | 0 | 0 | 0 | 0 | 0 | 0 | 0 | 0 | 0 | 0 | 0 | 0 | 0 | 0 |  | Steam | 0 | 0 | 0 | 0 | 0 | 0 | 0 | 0 | 0 | 0 | 0 | 0 | 0 | 0 | 0 | 0 | 0 | 0 | 0 | 0 | 0 |  | Steam | 0 | 0 | 0 | 0 | 0 | 0 | 0 | 0 | 0 | 0 | 0 | 0 | 0 | 0 | 0 | 0 | 0 | 0 | 0 | 0 | 0 |  | Steam | 0 | 0 | 0 | 0 | 0 | 0 | 0 | 0 | 0 | 0 | 0 | 0 | 0 | 0 | 0 | 0 | 0 | 0 | 0 | 0 | 0 |  | Steam | 0 | 0 | 0 | 0 | 0 | 0 | 0 | 0 | 0 | 0 | 0 | 0 | 0 | 0 | 0 | 0 | 0 | 0 | 0 | 0 | 0
| Other1 | 0.2 | 0.2 | 0.2 | 0.2 | 0.2 | 0.2 | 0.2 | 0.2 | 0.2 | 0.2 | 0.2 | 0.2 | 0.3 | 0.3 | 0.3 | 0.4 | 0.4 | 0.4 | 0.5 | 0.5 | 0.5 |  | Other1 | 0 | 0 | 0 | 0 | 0 | 0 | 0 | 0 | 0 | 0 | 0 | 0 | 0 | 0 | 0.1 | 0.1 | 0.1 | 0.1 | 0.1 | 0.1 | 0.1 |  | Other1 | 0.4 | 0.4 | 0.4 | 0.5 | 0.5 | 0.5 | 0.5 | 0.6 | 0.6 | 0.7 | 0.7 | 0.8 | 0.9 | 1 | 1.1 | 1.2 | 1.4 | 1.5 | 1.6 | 1.6 | 1.7 |  | Other1 | 0.3 | 0.3 | 0.3 | 0.3 | 0.3 | 0.4 | 0.3 | 0.3 | 0.3 | 0.3 | 0.2 | 0.2 | 0.1 | 0.1 | 0.1 | 0 | 0 | 0 | 0 | 0 | 0 |  | Other1 | 0.5 | 0.4 | 0.4 | 0.4 | 0.4 | 0.3 | 0.3 | 0.3 | 0.4 | 0.4 | 0.4 | 0.4 | 0.5 | 0.5 | 0.6 | 0.7 | 0.8 | 0.9 | 1 | 1 | 1.1 |  | Other1 | 0.7 | 0.6 | 0.6 | 0.6 | 0.7 | 0.8 | 0.9 | 0.9 | 0.9 | 0.9 | 0.9 | 0.8 | 0.7 | 0.6 | 0.5 | 0.4 | 0.4 | 0.4 | 0.3 | 0.3 | 0.3 |  | Other1 | 0.5 | 0.5 | 0.5 | 0.5 | 0.4 | 0.4 | 0.4 | 0.4 | 0.4 | 0.4 | 0.4 | 0.4 | 0.4 | 0.4 | 0.5 | 0.5 | 0.6 | 0.6 | 0.7 | 0.7 | 0.7
| Wood | 2.5 | 2.3 | 2.2 | 2.2 | 2.2 | 2.2 | 2.1 | 2.1 | 2.1 | 2 | 1.9 | 1.7 | 1.6 | 1.5 | 1.3 | 1.2 | 1.1 | 0.9 | 0.9 | 0.8 | 0.8 |  | Wood | 0.4 | 0.3 | 0.4 | 0.3 | 0.3 | 0.4 | 0.4 | 0.4 | 0.5 | 0.5 | 0.5 | 0.5 | 0.4 | 0.4 | 0.3 | 0.3 | 0.3 | 0.2 | 0.2 | 0.2 | 0.2 |  | Wood | 0.6 | 0.7 | 0.6 | 0.7 | 0.7 | 0.7 | 0.8 | 0.8 | 0.8 | 0.8 | 0.7 | 0.6 | 0.6 | 0.5 | 0.4 | 0.3 | 0.2 | 0.2 | 0.1 | 0.1 | 0.1 |  | Wood | 0.5 | 0.5 | 0.6 | 0.5 | 0.6 | 0.7 | 0.6 | 0.6 | 0.6 | 0.5 | 0.5 | 0.4 | 0.3 | 0.2 | 0.2 | 0.2 | 0.2 | 0.2 | 0.2 | 0.2 | 0.2 |  | Wood | 0.4 | 0.4 | 0.4 | 0.4 | 0.4 | 0.3 | 0.3 | 0.3 | 0.3 | 0.3 | 0.2 | 0.2 | 0.2 | 0.2 | 0.2 | 0.2 | 0.2 | 0.1 | 0.1 | 0.1 | 0.1 |  | Wood | 0.1 | 0.1 | 0.1 | 0.1 | 0.1 | 0.1 | 0.1 | 0.2 | 0.2 | 0.2 | 0.2 | 0.2 | 0.2 | 0.2 | 0.2 | 0.2 | 0.2 | 0.2 | 0.2 | 0.2 | 0.2 |  | Wood | 0.8 | 0.7 | 0.8 | 0.7 | 0.7 | 0.7 | 0.6 | 0.6 | 0.6 | 0.5 | 0.5 | 0.5 | 0.5 | 0.5 | 0.4 | 0.4 | 0.4 | 0.4 | 0.4 | 0.4 | 0.3
| Total Single Attached Water Heater Stock (thousands) | 62.2 | 62.7 | 63.4 | 64.3 | 65.9 | 67.3 | 68.8 | 70.3 | 72 | 73.5 | 75 | 76.6 | 78.4 | 79.8 | 80.9 | 81.8 | 82.8 | 83.9 | 85.3 | 86.7 | 88.1 |  | Total Single Attached Water Heater Stock (thousands) | 236.3 | 238.4 | 240.9 | 244 | 247.7 | 253.8 | 260.4 | 266.4 | 272.7 | 279.4 | 285.4 | 291.2 | 296.6 | 301.1 | 305.2 | 309.2 | 313.3 | 318.1 | 322.9 | 327.6 | 332.4 |  | Total Single Attached Water Heater Stock (thousands) | 625.4 | 645.1 | 663.3 | 679.8 | 698.3 | 714.9 | 731.1 | 745.7 | 759.6 | 772 | 784.1 | 796.1 | 808.2 | 821.4 | 833.8 | 844.3 | 856.2 | 870.6 | 887.8 | 901 | 916.2 |  | Total Single Attached Water Heater Stock (thousands) | 28.6 | 28.7 | 28.8 | 29 | 29.1 | 29.4 | 29.7 | 30.1 | 30.6 | 31.1 | 31.6 | 32.5 | 33.2 | 34 | 35.2 | 36 | 36.9 | 37.8 | 39 | 40.1 | 41.2 |  | Total Single Attached Water Heater Stock (thousands) | 21.8 | 22.2 | 22.6 | 23.3 | 23.9 | 24.6 | 25.2 | 25.9 | 26.8 | 27.4 | 28 | 28.7 | 29.8 | 31.2 | 32.8 | 34 | 34.9 | 35.9 | 36.7 | 37.1 | 37.5 |  | Total Single Attached Water Heater Stock (thousands) | 134.5 | 138 | 142.4 | 147.3 | 152.7 | 157.9 | 163.2 | 169.5 | 176.3 | 180.9 | 186.1 | 191.1 | 196.8 | 204.3 | 212.4 | 222.2 | 229.8 | 236.2 | 243.1 | 249.9 | 256.2 |  | Total Single Attached Water Heater Stock (thousands) | 173.1 | 175.5 | 178.5 | 182.9 | 188.2 | 194.1 | 200.4 | 207.3 | 212.8 | 219 | 223.6 | 228.6 | 233.5 | 237.8 | 242.4 | 246.7 | 252.1 | 257.3 | 262.4 | 267.6 | 273
| Water Heater Stock by Energy Source (thousands) | [22 empty] | Water Heater Stock by Energy Source (thousands) | [22 empty] | Water Heater Stock by Energy Source (thousands) | [22 empty] | Water Heater Stock by Energy Source (thousands) | [22 empty] | Water Heater Stock by Energy Source (thousands) | [22 empty] | Water Heater Stock by Energy Source (thousands) | [22 empty] | Water Heater Stock by Energy Source (thousands)
| Electricity | 44.1 | 44.4 | 44.6 | 45 | 46.3 | 47.3 | 48.5 | 49.9 | 51.5 | 53.3 | 55.1 | 56.9 | 59.1 | 61.1 | 62.8 | 64.4 | 66 | 67.7 | 69.3 | 70.7 | 72.2 |  | Electricity | 208.2 | 210.7 | 214.1 | 217.8 | 221.9 | 228.2 | 235.3 | 241.7 | 248.5 | 255.6 | 262.4 | 269.3 | 275.9 | 281.7 | 287 | 291.9 | 296.9 | 302.3 | 307.2 | 312.1 | 317.1 |  | Electricity | 185.2 | 184.3 | 185.2 | 186.6 | 186.2 | 184.9 | 185.3 | 185.7 | 190.7 | 194.1 | 196.3 | 199.9 | 205.6 | 209.1 | 212.3 | 214.8 | 217.5 | 220.7 | 224.9 | 228 | 231.5 |  | Electricity | 13 | 12.9 | 13 | 13.2 | 13.3 | 13.5 | 14 | 14.6 | 15.2 | 15.9 | 16.5 | 17.4 | 18.2 | 18.8 | 19.6 | 20.2 | 20.9 | 21.6 | 22.3 | 23.1 | 23.8 |  | Electricity | 4.4 | 4.4 | 4.5 | 4.6 | 4.6 | 4.6 | 4.5 | 4.5 | 4.5 | 4.5 | 4.4 | 4.5 | 4.6 | 4.9 | 5.2 | 5.5 | 5.7 | 5.9 | 6 | 6.2 | 6.3 |  | Electricity | 8.2 | 8.5 | 8.3 | 9.2 | 9.6 | 10.2 | 10.8 | 11.8 | 12.8 | 13.9 | 14.1 | 15.3 | 16.4 | 17.8 | 19.4 | 21.2 | 22.9 | 24.6 | 25.8 | 27.1 | 28.3 |  | Electricity | 72.3 | 72.7 | 72.4 | 72.3 | 72.7 | 74.3 | 76.2 | 78.6 | 80.4 | 83.2 | 86.1 | 90 | 93.1 | 96.1 | 99.1 | 102 | 105.4 | 108.7 | 111.5 | 114.3 | 117.3
| Natural Gas | 0 | 0 | 0 | 0 | 0 | 0.1 | 0.2 | 0.3 | 0.4 | 0.5 | 0.6 | 0.7 | 0.7 | 0.7 | 0.6 | 0.5 | 0.5 | 0.5 | 0.5 | 0.6 | 0.6 |  | Natural Gas | 13.2 | 13.3 | 13.1 | 13.5 | 13.7 | 13.9 | 13.4 | 13.4 | 13 | 12.6 | 12.1 | 11.6 | 11.3 | 11.4 | 11.5 | 11.6 | 11.6 | 11.7 | 11.9 | 12 | 12.1 |  | Natural Gas | 415.6 | 434.2 | 452.4 | 466.6 | 484.4 | 502.6 | 516.2 | 528.8 | 538.1 | 545.4 | 556.3 | 565.5 | 571.9 | 584.1 | 595.1 | 604.4 | 614.3 | 625.9 | 638.8 | 648.8 | 660.2 |  | Natural Gas | 15.3 | 15.4 | 15.5 | 15.5 | 15.5 | 15.5 | 15.3 | 15.2 | 15 | 14.9 | 14.9 | 14.8 | 14.9 | 15.1 | 15.5 | 15.7 | 15.9 | 16.1 | 16.5 | 17 | 17.3 |  | Natural Gas | 17.1 | 17.4 | 17.7 | 18.3 | 18.9 | 19.6 | 20.4 | 21 | 21.9 | 22.6 | 23.2 | 23.9 | 24.8 | 25.9 | 27.1 | 28.1 | 28.7 | 29.4 | 30.1 | 30.4 | 30.7 |  | Natural Gas | 124.6 | 127.9 | 132.5 | 136.3 | 140.8 | 145.1 | 149.5 | 154.5 | 160.1 | 163.3 | 168.2 | 172.3 | 177.1 | 183.3 | 189.9 | 198 | 204 | 208.8 | 214.4 | 220 | 225 |  | Natural Gas | 94.5 | 96.5 | 99.7 | 104.2 | 109.1 | 113.4 | 117.6 | 121.8 | 125.7 | 129.2 | 131 | 131.8 | 133.5 | 135 | 136.5 | 137.9 | 139.7 | 141.5 | 143.7 | 145.9 | 148.2
| Heating Oil | 16.4 | 16.7 | 17.3 | 17.8 | 18 | 18.3 | 18.5 | 18.5 | 18.4 | 18.1 | 17.7 | 17.5 | 17.1 | 16.7 | 16.2 | 15.6 | 15.1 | 14.5 | 14.4 | 14.3 | 14.2 |  | Heating Oil | 14 | 13.5 | 12.9 | 12 | 11.4 | 10.7 | 10.5 | 10.1 | 9.9 | 9.7 | 9.4 | 8.7 | 8.1 | 6.7 | 5.6 | 4.6 | 3.8 | 3.2 | 2.8 | 2.6 | 2.3 |  | Heating Oil | 18.6 | 19.6 | 18.5 | 18.5 | 19.2 | 18.7 | 19.8 | 20.5 | 20.5 | 21.5 | 20.7 | 19.4 | 18.8 | 16.4 | 14.3 | 12.5 | 10.8 | 9.5 | 8.9 | 8.2 | 7.7 |  | Heating Oil | 0.1 | 0.1 | 0.1 | 0.1 | 0.1 | 0.1 | 0.1 | 0.1 | 0.1 | 0.1 | 0.1 | 0.1 | 0 | 0 | 0 | 0 | 0 | 0 | 0 | 0 | 0 |  | Heating Oil | 0.2 | 0.2 | 0.2 | 0.2 | 0.2 | 0.2 | 0.2 | 0.2 | 0.2 | 0.2 | 0.2 | 0.2 | 0.2 | 0.2 | 0.2 | 0.2 | 0.2 | 0.2 | 0.2 | 0.2 | 0.2 |  | Heating Oil | 0.6 | 0.7 | 0.7 | 0.7 | 1 | 1.1 | 1.3 | 1.3 | 1.5 | 1.6 | 1.7 | 1.6 | 1.6 | 1.6 | 1.6 | 1.6 | 1.6 | 1.6 | 1.6 | 1.6 | 1.6 |  | Heating Oil | 4.1 | 4.2 | 4.2 | 4.2 | 4.3 | 4.4 | 4.5 | 4.8 | 4.7 | 4.6 | 4.6 | 4.8 | 4.8 | 4.6 | 4.6 | 4.6 | 4.6 | 4.5 | 4.5 | 4.6 | 4.6
| Steam | 0 | 0 | 0 | 0 | 0 | 0 | 0 | 0 | 0 | 0 | 0 | 0 | 0 | 0 | 0 | 0 | 0 | 0 | 0 | 0 | 0 |  | Steam | 0 | 0 | 0 | 0 | 0 | 0 | 0 | 0 | 0 | 0 | 0 | 0 | 0 | 0 | 0 | 0 | 0 | 0 | 0 | 0 | 0 |  | Steam | 0 | 0 | 0 | 0 | 0 | 0 | 0 | 0 | 0 | 0 | 0 | 0 | 0 | 0 | 0 | 0 | 0 | 0 | 0 | 0 | 0 |  | Steam | 0 | 0 | 0 | 0 | 0 | 0 | 0 | 0 | 0 | 0 | 0 | 0 | 0 | 0 | 0 | 0 | 0 | 0 | 0 | 0 | 0 |  | Steam | 0 | 0 | 0 | 0 | 0 | 0 | 0 | 0 | 0 | 0 | 0 | 0 | 0 | 0 | 0 | 0 | 0 | 0 | 0 | 0 | 0 |  | Steam | 0 | 0 | 0 | 0 | 0 | 0 | 0 | 0 | 0 | 0 | 0 | 0 | 0 | 0 | 0 | 0 | 0 | 0 | 0 | 0 | 0 |  | Steam | 0 | 0 | 0 | 0 | 0 | 0 | 0 | 0 | 0 | 0 | 0 | 0 | 0 | 0 | 0 | 0 | 0 | 0 | 0 | 0 | 0
| Other1 | 0.1 | 0.1 | 0.1 | 0.1 | 0.1 | 0.1 | 0.1 | 0.1 | 0.1 | 0.1 | 0.2 | 0.2 | 0.2 | 0.2 | 0.3 | 0.3 | 0.3 | 0.4 | 0.4 | 0.4 | 0.4 |  | Other1 | 0 | 0 | 0 | 0 | 0 | 0 | 0 | 0.1 | 0.1 | 0.1 | 0.1 | 0.1 | 0.1 | 0.1 | 0.2 | 0.2 | 0.2 | 0.3 | 0.3 | 0.3 | 0.3 |  | Other1 | 2.5 | 2.9 | 2.9 | 3.3 | 3.4 | 3.5 | 4 | 4.4 | 4.5 | 5.1 | 5.5 | 6.3 | 7.3 | 8.1 | 9.1 | 10.4 | 11.8 | 13.1 | 14 | 14.9 | 15.8 |  | Other1 | 0.1 | 0.1 | 0.1 | 0.1 | 0.1 | 0.1 | 0.1 | 0.1 | 0.1 | 0.1 | 0.1 | 0 | 0 | 0 | 0 | 0 | 0 | 0 | 0 | 0 | 0 |  | Other1 | 0.1 | 0.1 | 0.1 | 0.1 | 0.1 | 0.1 | 0.1 | 0.1 | 0.1 | 0.1 | 0.1 | 0.1 | 0.1 | 0.2 | 0.2 | 0.2 | 0.3 | 0.3 | 0.4 | 0.4 | 0.4 |  | Other1 | 1 | 0.8 | 0.8 | 0.9 | 1.1 | 1.3 | 1.5 | 1.5 | 1.6 | 1.7 | 1.7 | 1.4 | 1.3 | 1.2 | 1.1 | 1 | 0.9 | 0.8 | 0.8 | 0.8 | 0.8 |  | Other1 | 0.8 | 0.8 | 0.9 | 0.8 | 0.8 | 0.8 | 0.8 | 0.8 | 0.8 | 0.8 | 0.8 | 0.8 | 0.9 | 1 | 1.1 | 1.3 | 1.5 | 1.6 | 1.7 | 1.8 | 2
| Wood | 1.5 | 1.4 | 1.4 | 1.4 | 1.5 | 1.5 | 1.4 | 1.5 | 1.5 | 1.5 | 1.4 | 1.3 | 1.3 | 1.2 | 1.1 | 1 | 0.9 | 0.8 | 0.8 | 0.7 | 0.7 |  | Wood | 0.8 | 0.8 | 0.9 | 0.7 | 0.7 | 0.9 | 1.1 | 1.2 | 1.3 | 1.4 | 1.4 | 1.4 | 1.2 | 1.1 | 1 | 0.9 | 0.8 | 0.7 | 0.7 | 0.7 | 0.6 |  | Wood | 3.6 | 4.2 | 4.2 | 4.8 | 5 | 5.2 | 5.8 | 6.2 | 5.8 | 5.9 | 5.3 | 5 | 4.7 | 3.7 | 2.9 | 2.3 | 1.8 | 1.5 | 1.3 | 1.1 | 1 |  | Wood | 0.2 | 0.2 | 0.2 | 0.2 | 0.2 | 0.2 | 0.2 | 0.2 | 0.2 | 0.2 | 0.2 | 0.1 | 0.1 | 0.1 | 0.1 | 0.1 | 0.1 | 0.1 | 0.1 | 0.1 | 0.1 |  | Wood | 0.1 | 0.1 | 0.1 | 0.1 | 0.1 | 0.1 | 0.1 | 0.1 | 0.1 | 0.1 | 0.1 | 0.1 | 0.1 | 0.1 | 0.1 | 0.1 | 0.1 | 0 | 0 | 0 | 0 |  | Wood | 0.2 | 0.1 | 0.1 | 0.1 | 0.2 | 0.2 | 0.2 | 0.3 | 0.3 | 0.3 | 0.3 | 0.3 | 0.3 | 0.3 | 0.4 | 0.4 | 0.4 | 0.4 | 0.4 | 0.4 | 0.4 |  | Wood | 1.3 | 1.3 | 1.4 | 1.3 | 1.3 | 1.3 | 1.3 | 1.3 | 1.2 | 1.2 | 1.1 | 1.1 | 1.1 | 1.1 | 1.1 | 1 | 1 | 1 | 1 | 0.9 | 0.9
| Shares (%) | [22 empty] | Shares (%) | [22 empty] | Shares (%) | [22 empty] | Shares (%) | [22 empty] | Shares (%) | [22 empty] | Shares (%) | [22 empty] | Shares (%)
| Electricity | 70.9 | 70.8 | 70.4 | 69.9 | 70.2 | 70.3 | 70.5 | 70.9 | 71.5 | 72.5 | 73.4 | 74.3 | 75.4 | 76.5 | 77.6 | 78.7 | 79.7 | 80.7 | 81.2 | 81.6 | 82 |  | Electricity | 88.1 | 88.4 | 88.9 | 89.3 | 89.6 | 89.9 | 90.4 | 90.7 | 91.1 | 91.5 | 92 | 92.5 | 93 | 93.6 | 94 | 94.4 | 94.7 | 95 | 95.2 | 95.3 | 95.4 |  | Electricity | 29.6 | 28.6 | 27.9 | 27.4 | 26.7 | 25.9 | 25.3 | 24.9 | 25.1 | 25.1 | 25 | 25.1 | 25.4 | 25.5 | 25.5 | 25.4 | 25.4 | 25.4 | 25.3 | 25.3 | 25.3 |  | Electricity | 45.3 | 45.1 | 45.1 | 45.4 | 45.6 | 46 | 47 | 48.4 | 49.8 | 51 | 52.1 | 53.6 | 54.7 | 55.2 | 55.7 | 56.2 | 56.6 | 57.1 | 57.3 | 57.5 | 57.7 |  | Electricity | 20 | 19.8 | 19.8 | 19.7 | 19.2 | 18.8 | 17.8 | 17.5 | 16.9 | 16.3 | 15.9 | 15.7 | 15.5 | 15.7 | 15.9 | 16 | 16.2 | 16.4 | 16.5 | 16.6 | 16.7 |  | Electricity | 6.1 | 6.1 | 5.8 | 6.3 | 6.3 | 6.4 | 6.6 | 7 | 7.3 | 7.7 | 7.6 | 8 | 8.4 | 8.7 | 9.1 | 9.5 | 10 | 10.4 | 10.6 | 10.8 | 11 |  | Electricity | 41.8 | 41.4 | 40.6 | 39.5 | 38.6 | 38.3 | 38 | 37.9 | 37.8 | 38 | 38.5 | 39.4 | 39.9 | 40.4 | 40.9 | 41.3 | 41.8 | 42.3 | 42.5 | 42.7 | 43
| Natural Gas | 0 | 0 | 0 | 0 | 0 | 0.1 | 0.3 | 0.5 | 0.6 | 0.7 | 0.9 | 1 | 0.9 | 0.8 | 0.7 | 0.6 | 0.6 | 0.6 | 0.6 | 0.6 | 0.7 |  | Natural Gas | 5.6 | 5.6 | 5.4 | 5.5 | 5.5 | 5.5 | 5.2 | 5 | 4.8 | 4.5 | 4.2 | 4 | 3.8 | 3.8 | 3.8 | 3.7 | 3.7 | 3.7 | 3.7 | 3.7 | 3.6 |  | Natural Gas | 66.5 | 67.3 | 68.2 | 68.6 | 69.4 | 70.3 | 70.6 | 70.9 | 70.8 | 70.7 | 71 | 71 | 70.8 | 71.1 | 71.4 | 71.6 | 71.7 | 71.9 | 72 | 72 | 72.1 |  | Natural Gas | 53.6 | 53.8 | 53.7 | 53.6 | 53.2 | 52.7 | 51.7 | 50.4 | 49.1 | 48 | 46.9 | 45.7 | 44.8 | 44.4 | 44 | 43.5 | 43.1 | 42.7 | 42.5 | 42.2 | 42 |  | Natural Gas | 78.2 | 78.4 | 78.4 | 78.6 | 79 | 79.9 | 80.8 | 81.2 | 81.7 | 82.3 | 82.8 | 83 | 83.2 | 83 | 82.8 | 82.6 | 82.3 | 82.1 | 82 | 81.9 | 81.7 |  | Natural Gas | 92.6 | 92.7 | 93 | 92.6 | 92.2 | 91.9 | 91.6 | 91.2 | 90.8 | 90.3 | 90.4 | 90.2 | 90 | 89.7 | 89.4 | 89.1 | 88.8 | 88.4 | 88.2 | 88 | 87.8 |  | Natural Gas | 54.6 | 55 | 55.9 | 57 | 58 | 58.4 | 58.7 | 58.8 | 59.1 | 59 | 58.6 | 57.7 | 57.2 | 56.7 | 56.3 | 55.9 | 55.4 | 55 | 54.8 | 54.5 | 54.3
| Heating Oil | 26.4 | 26.7 | 27.2 | 27.7 | 27.4 | 27.2 | 26.9 | 26.3 | 25.6 | 24.6 | 23.6 | 22.8 | 21.9 | 21 | 20 | 19.1 | 18.2 | 17.3 | 16.9 | 16.5 | 16.1 |  | Heating Oil | 5.9 | 5.7 | 5.3 | 4.9 | 4.6 | 4.2 | 4 | 3.8 | 3.6 | 3.5 | 3.3 | 3 | 2.7 | 2.2 | 1.8 | 1.5 | 1.2 | 1 | 0.9 | 0.8 | 0.7 |  | Heating Oil | 3 | 3 | 2.8 | 2.7 | 2.7 | 2.6 | 2.7 | 2.8 | 2.7 | 2.8 | 2.6 | 2.4 | 2.3 | 2 | 1.7 | 1.5 | 1.3 | 1.1 | 1 | 0.9 | 0.8 |  | Heating Oil | 0.3 | 0.3 | 0.3 | 0.3 | 0.3 | 0.3 | 0.3 | 0.3 | 0.3 | 0.2 | 0.2 | 0.2 | 0.1 | 0.1 | 0.1 | 0.1 | 0.1 | 0.1 | 0 | 0 | 0 |  | Heating Oil | 1 | 1 | 1 | 1 | 1 | 0.8 | 0.8 | 0.7 | 0.8 | 0.7 | 0.7 | 0.6 | 0.6 | 0.6 | 0.5 | 0.5 | 0.5 | 0.5 | 0.5 | 0.4 | 0.4 |  | Heating Oil | 0.5 | 0.5 | 0.5 | 0.5 | 0.6 | 0.7 | 0.8 | 0.8 | 0.8 | 0.9 | 0.9 | 0.8 | 0.8 | 0.8 | 0.8 | 0.7 | 0.7 | 0.7 | 0.7 | 0.6 | 0.6 |  | Heating Oil | 2.4 | 2.4 | 2.3 | 2.3 | 2.3 | 2.3 | 2.3 | 2.3 | 2.2 | 2.1 | 2.1 | 2.1 | 2.1 | 2 | 1.9 | 1.9 | 1.8 | 1.8 | 1.7 | 1.7 | 1.7
| Steam | 0 | 0 | 0 | 0 | 0 | 0 | 0 | 0 | 0 | 0 | 0 | 0 | 0 | 0 | 0 | 0 | 0 | 0 | 0 | 0 | 0 |  | Steam | 0 | 0 | 0 | 0 | 0 | 0 | 0 | 0 | 0 | 0 | 0 | 0 | 0 | 0 | 0 | 0 | 0 | 0 | 0 | 0 | 0 |  | Steam | 0 | 0 | 0 | 0 | 0 | 0 | 0 | 0 | 0 | 0 | 0 | 0 | 0 | 0 | 0 | 0 | 0 | 0 | 0 | 0 | 0 |  | Steam | 0 | 0 | 0 | 0 | 0 | 0 | 0 | 0 | 0 | 0 | 0 | 0 | 0 | 0 | 0 | 0 | 0 | 0 | 0 | 0 | 0 |  | Steam | 0 | 0 | 0 | 0 | 0 | 0 | 0 | 0 | 0 | 0 | 0 | 0 | 0 | 0 | 0 | 0 | 0 | 0 | 0 | 0 | 0 |  | Steam | 0 | 0 | 0 | 0 | 0 | 0 | 0 | 0 | 0 | 0 | 0 | 0 | 0 | 0 | 0 | 0 | 0 | 0 | 0 | 0 | 0 |  | Steam | 0 | 0 | 0 | 0 | 0 | 0 | 0 | 0 | 0 | 0 | 0 | 0 | 0 | 0 | 0 | 0 | 0 | 0 | 0 | 0 | 0
| Other1 | 0.2 | 0.2 | 0.2 | 0.2 | 0.2 | 0.2 | 0.2 | 0.2 | 0.2 | 0.2 | 0.2 | 0.2 | 0.3 | 0.3 | 0.3 | 0.3 | 0.4 | 0.4 | 0.4 | 0.5 | 0.5 |  | Other1 | 0 | 0 | 0 | 0 | 0 | 0 | 0 | 0 | 0 | 0 | 0 | 0 | 0 | 0 | 0.1 | 0.1 | 0.1 | 0.1 | 0.1 | 0.1 | 0.1 |  | Other1 | 0.4 | 0.4 | 0.4 | 0.5 | 0.5 | 0.5 | 0.5 | 0.6 | 0.6 | 0.7 | 0.7 | 0.8 | 0.9 | 1 | 1.1 | 1.2 | 1.4 | 1.5 | 1.6 | 1.6 | 1.7 |  | Other1 | 0.3 | 0.3 | 0.3 | 0.3 | 0.3 | 0.4 | 0.3 | 0.3 | 0.3 | 0.3 | 0.2 | 0.2 | 0.1 | 0.1 | 0.1 | 0 | 0 | 0 | 0 | 0 | 0 |  | Other1 | 0.5 | 0.4 | 0.4 | 0.4 | 0.4 | 0.3 | 0.3 | 0.3 | 0.4 | 0.4 | 0.4 | 0.4 | 0.5 | 0.5 | 0.6 | 0.7 | 0.8 | 0.9 | 1 | 1 | 1.1 |  | Other1 | 0.7 | 0.6 | 0.6 | 0.6 | 0.7 | 0.8 | 0.9 | 0.9 | 0.9 | 0.9 | 0.9 | 0.8 | 0.7 | 0.6 | 0.5 | 0.4 | 0.4 | 0.4 | 0.3 | 0.3 | 0.3 |  | Other1 | 0.5 | 0.5 | 0.5 | 0.5 | 0.4 | 0.4 | 0.4 | 0.4 | 0.4 | 0.3 | 0.3 | 0.4 | 0.4 | 0.4 | 0.5 | 0.5 | 0.6 | 0.6 | 0.7 | 0.7 | 0.7
| Wood | 2.5 | 2.3 | 2.2 | 2.2 | 2.2 | 2.2 | 2.1 | 2.1 | 2.1 | 2 | 1.9 | 1.7 | 1.6 | 1.5 | 1.3 | 1.2 | 1.1 | 0.9 | 0.9 | 0.8 | 0.8 |  | Wood | 0.4 | 0.3 | 0.4 | 0.3 | 0.3 | 0.4 | 0.4 | 0.4 | 0.5 | 0.5 | 0.5 | 0.5 | 0.4 | 0.4 | 0.3 | 0.3 | 0.3 | 0.2 | 0.2 | 0.2 | 0.2 |  | Wood | 0.6 | 0.7 | 0.6 | 0.7 | 0.7 | 0.7 | 0.8 | 0.8 | 0.8 | 0.8 | 0.7 | 0.6 | 0.6 | 0.5 | 0.4 | 0.3 | 0.2 | 0.2 | 0.1 | 0.1 | 0.1 |  | Wood | 0.5 | 0.5 | 0.6 | 0.5 | 0.6 | 0.7 | 0.6 | 0.6 | 0.6 | 0.5 | 0.5 | 0.4 | 0.3 | 0.2 | 0.2 | 0.2 | 0.2 | 0.2 | 0.2 | 0.2 | 0.2 |  | Wood | 0.4 | 0.4 | 0.4 | 0.4 | 0.4 | 0.3 | 0.3 | 0.3 | 0.3 | 0.3 | 0.2 | 0.2 | 0.2 | 0.2 | 0.2 | 0.2 | 0.2 | 0.1 | 0.1 | 0.1 | 0.1 |  | Wood | 0.1 | 0.1 | 0.1 | 0.1 | 0.1 | 0.1 | 0.1 | 0.2 | 0.2 | 0.2 | 0.2 | 0.2 | 0.2 | 0.2 | 0.2 | 0.2 | 0.2 | 0.2 | 0.2 | 0.2 | 0.2 |  | Wood | 0.8 | 0.7 | 0.8 | 0.7 | 0.7 | 0.7 | 0.6 | 0.6 | 0.6 | 0.5 | 0.5 | 0.5 | 0.5 | 0.5 | 0.4 | 0.4 | 0.4 | 0.4 | 0.4 | 0.4 | 0.3
1) “Other” includes coal and propane. | [22 empty] | 1) “Other” includes coal and propane. | [22 empty] | 1) “Other” includes coal and propane. | [22 empty] | 1) “Other” includes coal and propane. | [22 empty] | 1) “Other” includes coal and propane. | [22 empty] | 1) “Other” includes coal and propane. | [22 empty] | 1) “Other” includes coal and propane.

## attached_ApaMobWatStock
Residential Sector | [22 empty] | Residential Sector | [22 empty] | Residential Sector | [22 empty] | Residential Sector | [22 empty] | Residential Sector | [22 empty] | Residential Sector | [22 empty] | Residential Sector
Atlantic | [22 empty] | Quebec | [22 empty] | Ontario | [22 empty] | Manitoba | [22 empty] | Saskatchewan | [22 empty] | Alberta | [22 empty] | British Columbia and Territories1
Table 30: Apartments and Mobile Homes Water Heater Stock by Energy Source | [22 empty] | Table 30: Apartments and Mobile Homes Water Heater Stock by Energy Source | [22 empty] | Table 30: Apartments and Mobile Homes Water Heater Stock by Energy Source | [22 empty] | Table 30: Apartments and Mobile Homes Water Heater Stock by Energy Source | [22 empty] | Table 29: Single Detached and Single Attached Water Heater Stock by Energy Source | [22 empty] | Table 30: Apartments and Mobile Homes Water Heater Stock by Energy Source | [22 empty] | Table 30: Apartments and Mobile Homes Water Heater Stock by Energy Source
|  | 2000 | 2001 | 2002 | 2003 | 2004 | 2005 | 2006 | 2007 | 2008 | 2009 | 2010 | 2011 | 2012 | 2013 | 2014 | 2015 | 2016 | 2017 | 2018 | 2019 | 2020 |  |  | 2000 | 2001 | 2002 | 2003 | 2004 | 2005 | 2006 | 2007 | 2008 | 2009 | 2010 | 2011 | 2012 | 2013 | 2014 | 2015 | 2016 | 2017 | 2018 | 2019 | 2020 |  |  | 2000 | 2001 | 2002 | 2003 | 2004 | 2005 | 2006 | 2007 | 2008 | 2009 | 2010 | 2011 | 2012 | 2013 | 2014 | 2015 | 2016 | 2017 | 2018 | 2019 | 2020 |  |  | 2000 | 2001 | 2002 | 2003 | 2004 | 2005 | 2006 | 2007 | 2008 | 2009 | 2010 | 2011 | 2012 | 2013 | 2014 | 2015 | 2016 | 2017 | 2018 | 2019 | 2020 |  |  | 2000 | 2001 | 2002 | 2003 | 2004 | 2005 | 2006 | 2007 | 2008 | 2009 | 2010 | 2011 | 2012 | 2013 | 2014 | 2015 | 2016 | 2017 | 2018 | 2019 | 2020 |  |  | 2000 | 2001 | 2002 | 2003 | 2004 | 2005 | 2006 | 2007 | 2008 | 2009 | 2010 | 2011 | 2012 | 2013 | 2014 | 2015 | 2016 | 2017 | 2018 | 2019 | 2020 |  |  | 2000 | 2001 | 2002 | 2003 | 2004 | 2005 | 2006 | 2007 | 2008 | 2009 | 2010 | 2011 | 2012 | 2013 | 2014 | 2015 | 2016 | 2017 | 2018 | 2019 | 2020
| Total Apartments Water Heater Stock (thousands) | 174.6 | 176 | 177.4 | 179.3 | 182.3 | 184.2 | 186.1 | 188.7 | 191 | 193.1 | 195.3 | 198 | 201.2 | 205.5 | 208.1 | 210.1 | 213 | 215.1 | 217.9 | 220.5 | 223.9 |  | Total Apartments Water Heater Stock (thousands) | 1428.3 | 1435.8 | 1445.4 | 1461.4 | 1481.4 | 1503.9 | 1526.4 | 1548.9 | 1572 | 1592.9 | 1613.6 | 1635.9 | 1658.9 | 1680.5 | 1703.7 | 1722.9 | 1746.1 | 1770.7 | 1797.9 | 1827.2 | 1858.6 |  | Total Apartments Water Heater Stock (thousands) | 1290.3 | 1297.7 | 1313.5 | 1326.4 | 1342.8 | 1363.7 | 1381.9 | 1394.7 | 1413.8 | 1431.5 | 1453.4 | 1476.9 | 1496.4 | 1518.3 | 1539 | 1580.3 | 1607.9 | 1633.5 | 1663.1 | 1685.4 | 1716.9 |  | Total Apartments Water Heater Stock (thousands) | 108.2 | 108.7 | 108.9 | 109.4 | 110.6 | 111.3 | 112.2 | 113.4 | 115.1 | 117.2 | 117.8 | 119.2 | 120.6 | 122.4 | 123.9 | 125.8 | 128.4 | 130.4 | 132.7 | 135 | 137.6 |  | Total Single Detached Water Heater Stock (thousands) | 294.5 | 295.9 | 297.4 | 299.2 | 300.9 | 302.8 | 304.6 | 307.7 | 311.7 | 314.6 | 318 | 321.6 | 325.3 | 329.1 | 333.2 | 336.2 | 338.3 | 341.1 | 342.8 | 343.9 | 345 |  | Total Apartments Water Heater Stock (thousands) | 243.2 | 249.6 | 255.4 | 263.1 | 270.9 | 277.7 | 285.1 | 291.4 | 301.3 | 310.2 | 316.3 | 320.1 | 325.1 | 332.5 | 341.4 | 353.3 | 367.2 | 375.2 | 380.2 | 389 | 397.9 |  | Total Apartments Water Heater Stock (thousands) | 519.3 | 523.2 | 531 | 538 | 550.8 | 565.5 | 578.7 | 594.6 | 612.5 | 628 | 640 | 649.2 | 661.4 | 674.3 | 687 | 699.8 | 713.3 | 729.7 | 750.9 | 773.5 | 799
| Water Heater Stock by Energy Source (thousands) | [22 empty] | Water Heater Stock by Energy Source (thousands) | [22 empty] | Water Heater Stock by Energy Source (thousands) | [22 empty] | Water Heater Stock by Energy Source (thousands) | [22 empty] | Water Heater Stock by Energy Source (thousands) | [22 empty] | Water Heater Stock by Energy Source (thousands) | [22 empty] | Water Heater Stock by Energy Source (thousands)
| Electricity | 119 | 119.6 | 119.9 | 120.3 | 122.9 | 124.1 | 125.7 | 128.3 | 130.6 | 133.8 | 137.3 | 141.1 | 145.8 | 151.6 | 156.1 | 160.1 | 164.7 | 168.5 | 171.7 | 174.8 | 178.5 |  | Electricity | 1258.7 | 1269.2 | 1284.5 | 1304.3 | 1327 | 1352.6 | 1379.6 | 1405.4 | 1432.4 | 1457.6 | 1483.8 | 1512.9 | 1543.1 | 1572.5 | 1602.1 | 1626.8 | 1654.3 | 1682.5 | 1710.8 | 1740.9 | 1772.8 |  | Electricity | 382 | 370.7 | 366.8 | 364.1 | 358.1 | 352.6 | 350.2 | 347.3 | 354.9 | 360 | 363.8 | 370.9 | 380.6 | 386.6 | 391.8 | 402 | 408.4 | 414.1 | 421.2 | 426.4 | 433.9 |  | Electricity | 49 | 49 | 49.2 | 49.6 | 50.4 | 51.2 | 52.8 | 54.9 | 57.3 | 59.8 | 61.4 | 64 | 66 | 67.6 | 69 | 70.6 | 72.7 | 74.4 | 76 | 77.6 | 79.5 |  | Electricity | 58.9 | 58.5 | 59 | 58.8 | 57.7 | 56.8 | 54.3 | 53.8 | 52.6 | 51.3 | 50.5 | 50.5 | 50.4 | 51.6 | 52.9 | 53.9 | 54.9 | 56 | 56.5 | 57 | 57.5 |  | Electricity | 14.9 | 15.3 | 14.9 | 16.5 | 17.1 | 17.9 | 18.8 | 20.3 | 21.9 | 23.9 | 24 | 25.7 | 27.1 | 29 | 31.2 | 33.7 | 36.6 | 39 | 40.3 | 42.1 | 44 |  | Electricity | 213.5 | 212.8 | 211.1 | 208.3 | 208.4 | 212.3 | 216.4 | 221.7 | 227.8 | 235.3 | 243.2 | 252.3 | 260.7 | 269.3 | 277.8 | 286.4 | 295.5 | 305.9 | 316.6 | 327.9 | 340.6
| Natural Gas | 0 | 0 | 0 | 0 | 0 | 0.3 | 0.7 | 1.1 | 1.4 | 1.7 | 1.9 | 2.2 | 2.1 | 1.9 | 1.7 | 1.5 | 1.5 | 1.6 | 1.6 | 1.6 | 1.7 |  | Natural Gas | 79.7 | 80.4 | 78.4 | 80.6 | 82.1 | 82.1 | 78.7 | 78 | 74.7 | 72 | 68.1 | 65.4 | 62.9 | 63.5 | 64 | 64.4 | 64.8 | 65.2 | 66 | 66.8 | 67.7 |  | Natural Gas | 857.5 | 873.4 | 895.9 | 910.4 | 931.5 | 958.8 | 975.8 | 989 | 1001.5 | 1011.4 | 1031.3 | 1049.1 | 1058.9 | 1079.5 | 1098.4 | 1131.2 | 1153.5 | 1174.3 | 1196.7 | 1213.6 | 1237.1 |  | Natural Gas | 58 | 58.4 | 58.5 | 58.6 | 58.8 | 58.6 | 57.9 | 57.2 | 56.6 | 56.3 | 55.3 | 54.5 | 54 | 54.3 | 54.5 | 54.8 | 55.4 | 55.6 | 56.3 | 57 | 57.8 |  | Natural Gas | 230.2 | 231.9 | 233.2 | 235.1 | 237.8 | 241.8 | 246.1 | 249.7 | 254.8 | 258.9 | 263.3 | 267.1 | 270.7 | 273.2 | 275.8 | 277.6 | 278.6 | 280.1 | 281 | 281.6 | 282 |  | Natural Gas | 225.2 | 231.3 | 237.6 | 243.5 | 249.7 | 255.2 | 261.1 | 265.7 | 273.6 | 280 | 286 | 288.8 | 292.6 | 298.4 | 305.4 | 314.8 | 326 | 331.6 | 335.4 | 342.4 | 349.5 |  | Natural Gas | 290.5 | 294.7 | 303.5 | 313.8 | 326.4 | 337.3 | 346.6 | 357.1 | 369.5 | 378.3 | 382.6 | 382.6 | 386.5 | 391.1 | 395.3 | 399.4 | 403.7 | 409.5 | 419.7 | 430.5 | 442.8
| Heating Oil | 50.4 | 51.5 | 52.9 | 54.3 | 54.7 | 55 | 55 | 54.6 | 54.2 | 52.9 | 51.5 | 50.3 | 48.9 | 47.9 | 46.5 | 44.8 | 43.2 | 41.6 | 41.2 | 40.7 | 40.4 |  | Heating Oil | 84.6 | 81.2 | 77.2 | 71.8 | 67.9 | 63.6 | 61.4 | 58.5 | 57.2 | 55.2 | 53.3 | 49.1 | 45.3 | 37.6 | 31.1 | 25.7 | 21.2 | 17.6 | 15.8 | 14.2 | 12.9 |  | Heating Oil | 38.3 | 39.3 | 36.6 | 36.1 | 36.9 | 35.7 | 37.5 | 38.4 | 38.2 | 39.8 | 38.4 | 36.1 | 34.8 | 30.3 | 26.4 | 23.3 | 20.4 | 17.8 | 16.6 | 15.4 | 14.5 |  | Heating Oil | 0.3 | 0.3 | 0.3 | 0.3 | 0.3 | 0.4 | 0.3 | 0.3 | 0.3 | 0.3 | 0.3 | 0.2 | 0.1 | 0.1 | 0.1 | 0.1 | 0.1 | 0.1 | 0.1 | 0.1 | 0.1 |  | Heating Oil | 3 | 3 | 2.9 | 2.9 | 2.9 | 2.3 | 2.3 | 2.3 | 2.4 | 2.3 | 2.2 | 2 | 2 | 1.9 | 1.8 | 1.7 | 1.6 | 1.5 | 1.6 | 1.5 | 1.4 |  | Heating Oil | 1.1 | 1.3 | 1.2 | 1.3 | 1.7 | 2 | 2.2 | 2.3 | 2.5 | 2.8 | 2.9 | 2.7 | 2.7 | 2.6 | 2.6 | 2.6 | 2.6 | 2.5 | 2.5 | 2.5 | 2.5 |  | Heating Oil | 8.8 | 9.3 | 9.6 | 9.5 | 9.6 | 9.5 | 9.5 | 9.6 | 9.3 | 8.8 | 8.6 | 8.6 | 8.3 | 7.8 | 7.5 | 7.3 | 7.1 | 6.9 | 6.9 | 6.9 | 6.9
| Steam | 0 | 0 | 0 | 0 | 0 | 0 | 0 | 0 | 0 | 0 | 0 | 0 | 0 | 0 | 0 | 0 | 0 | 0 | 0 | 0 | 0 |  | Steam | 0 | 0 | 0 | 0 | 0 | 0 | 0 | 0 | 0 | 0 | 0 | 0 | 0 | 0 | 0 | 0 | 0 | 0 | 0 | 0 | 0 |  | Steam | 0 | 0 | 0 | 0 | 0 | 0 | 0 | 0 | 0 | 0 | 0 | 0 | 0 | 0 | 0 | 0 | 0 | 0 | 0 | 0 | 0 |  | Steam | 0 | 0 | 0 | 0 | 0 | 0 | 0 | 0 | 0 | 0 | 0 | 0 | 0 | 0 | 0 | 0 | 0 | 0 | 0 | 0 | 0 |  | Steam | 0 | 0 | 0 | 0 | 0 | 0 | 0 | 0 | 0 | 0 | 0 | 0 | 0 | 0 | 0 | 0 | 0 | 0 | 0 | 0 | 0 |  | Steam | 0 | 0 | 0 | 0 | 0 | 0 | 0 | 0 | 0 | 0 | 0 | 0 | 0 | 0 | 0 | 0 | 0 | 0 | 0 | 0 | 0 |  | Steam | 0 | 0 | 0 | 0 | 0 | 0 | 0 | 0 | 0 | 0 | 0 | 0 | 0 | 0 | 0 | 0 | 0 | 0 | 0 | 0 | 0
| Other1 | 0.5 | 0.5 | 0.4 | 0.4 | 0.4 | 0.4 | 0.4 | 0.4 | 0.5 | 0.5 | 0.5 | 0.6 | 0.6 | 0.7 | 0.8 | 0.9 | 1 | 1.1 | 1.2 | 1.3 | 1.3 |  | Other1 | 0.2 | 0.2 | 0.2 | 0.2 | 0.2 | 0.2 | 0.3 | 0.3 | 0.4 | 0.4 | 0.5 | 0.6 | 0.7 | 0.8 | 0.9 | 1.1 | 1.2 | 1.4 | 1.5 | 1.6 | 1.7 |  | Other1 | 5.1 | 5.8 | 5.8 | 6.4 | 6.6 | 6.7 | 7.5 | 8.3 | 8.4 | 9.4 | 10.1 | 11.6 | 13.5 | 15 | 16.9 | 19.4 | 22.1 | 24.6 | 26.2 | 27.8 | 29.6 |  | Other1 | 0.3 | 0.3 | 0.3 | 0.3 | 0.4 | 0.4 | 0.4 | 0.4 | 0.3 | 0.3 | 0.3 | 0.2 | 0.1 | 0.1 | 0.1 | 0.1 | 0 | 0 | 0 | 0 | 0 |  | Other1 | 1.3 | 1.3 | 1.3 | 1.3 | 1.3 | 1 | 1 | 1 | 1.1 | 1.2 | 1.2 | 1.3 | 1.5 | 1.7 | 2 | 2.3 | 2.7 | 3.1 | 3.3 | 3.5 | 3.7 |  | Other1 | 1.7 | 1.5 | 1.4 | 1.5 | 2 | 2.3 | 2.6 | 2.7 | 2.8 | 2.9 | 2.8 | 2.4 | 2.2 | 1.9 | 1.7 | 1.6 | 1.5 | 1.3 | 1.3 | 1.3 | 1.2 |  | Other1 | 2.6 | 2.5 | 2.6 | 2.5 | 2.5 | 2.5 | 2.4 | 2.4 | 2.3 | 2.2 | 2.3 | 2.4 | 2.7 | 2.9 | 3.3 | 3.7 | 4.2 | 4.7 | 5 | 5.4 | 5.9
| Wood | 4.7 | 4.4 | 4.2 | 4.2 | 4.3 | 4.3 | 4.3 | 4.3 | 4.4 | 4.3 | 4.1 | 3.9 | 3.7 | 3.4 | 3.1 | 2.8 | 2.6 | 2.3 | 2.2 | 2.1 | 2.1 |  | Wood | 5.1 | 4.9 | 5.1 | 4.5 | 4.2 | 5.4 | 6.3 | 6.7 | 7.4 | 7.7 | 7.9 | 8 | 6.9 | 6.2 | 5.6 | 5 | 4.5 | 4 | 3.8 | 3.6 | 3.5 |  | Wood | 7.4 | 8.5 | 8.4 | 9.4 | 9.7 | 9.8 | 11 | 11.7 | 10.8 | 10.9 | 9.8 | 9.3 | 8.7 | 6.9 | 5.4 | 4.3 | 3.4 | 2.7 | 2.4 | 2.1 | 1.8 |  | Wood | 0.6 | 0.6 | 0.6 | 0.6 | 0.7 | 0.8 | 0.7 | 0.7 | 0.6 | 0.6 | 0.6 | 0.4 | 0.3 | 0.3 | 0.3 | 0.3 | 0.2 | 0.2 | 0.2 | 0.2 | 0.2 |  | Wood | 1.1 | 1.1 | 1.1 | 1.1 | 1.1 | 0.9 | 0.8 | 0.8 | 0.9 | 0.9 | 0.8 | 0.7 | 0.7 | 0.7 | 0.7 | 0.6 | 0.5 | 0.4 | 0.4 | 0.4 | 0.3 |  | Wood | 0.3 | 0.2 | 0.2 | 0.2 | 0.3 | 0.4 | 0.4 | 0.4 | 0.5 | 0.5 | 0.6 | 0.5 | 0.6 | 0.6 | 0.6 | 0.6 | 0.6 | 0.6 | 0.6 | 0.7 | 0.7 |  | Wood | 4.1 | 3.9 | 4.1 | 4 | 3.9 | 3.9 | 3.8 | 3.8 | 3.6 | 3.4 | 3.3 | 3.3 | 3.3 | 3.2 | 3.1 | 3 | 2.9 | 2.8 | 2.8 | 2.8 | 2.8
| Shares (%) | [22 empty] | Shares (%) | [22 empty] | Shares (%) | [22 empty] | Shares (%) | [22 empty] | Shares (%) | [22 empty] | Shares (%) | [22 empty] | Shares (%)
| Electricity | 68.2 | 68 | 67.6 | 67.1 | 67.4 | 67.4 | 67.5 | 68 | 68.4 | 69.3 | 70.3 | 71.3 | 72.5 | 73.8 | 75 | 76.2 | 77.3 | 78.3 | 78.8 | 79.3 | 79.7 |  | Electricity | 88.1 | 88.4 | 88.9 | 89.3 | 89.6 | 89.9 | 90.4 | 90.7 | 91.1 | 91.5 | 92 | 92.5 | 93 | 93.6 | 94 | 94.4 | 94.7 | 95 | 95.2 | 95.3 | 95.4 |  | Electricity | 29.6 | 28.6 | 27.9 | 27.4 | 26.7 | 25.9 | 25.3 | 24.9 | 25.1 | 25.1 | 25 | 25.1 | 25.4 | 25.5 | 25.5 | 25.4 | 25.4 | 25.4 | 25.3 | 25.3 | 25.3 |  | Electricity | 45.3 | 45.1 | 45.1 | 45.4 | 45.6 | 46 | 47 | 48.4 | 49.8 | 51 | 52.1 | 53.6 | 54.7 | 55.2 | 55.7 | 56.2 | 56.6 | 57.1 | 57.3 | 57.5 | 57.7 |  | Electricity | 20 | 19.8 | 19.8 | 19.7 | 19.2 | 18.8 | 17.8 | 17.5 | 16.9 | 16.3 | 15.9 | 15.7 | 15.5 | 15.7 | 15.9 | 16 | 16.2 | 16.4 | 16.5 | 16.6 | 16.7 |  | Electricity | 6.1 | 6.1 | 5.8 | 6.3 | 6.3 | 6.4 | 6.6 | 7 | 7.3 | 7.7 | 7.6 | 8 | 8.4 | 8.7 | 9.1 | 9.5 | 10 | 10.4 | 10.6 | 10.8 | 11 |  | Electricity | 41.1 | 40.7 | 39.8 | 38.7 | 37.8 | 37.5 | 37.4 | 37.3 | 37.2 | 37.5 | 38 | 38.9 | 39.4 | 39.9 | 40.4 | 40.9 | 41.4 | 41.9 | 42.2 | 42.4 | 42.6
| Natural Gas | 0 | 0 | 0 | 0 | 0 | 0.2 | 0.4 | 0.6 | 0.7 | 0.9 | 1 | 1.1 | 1 | 0.9 | 0.8 | 0.7 | 0.7 | 0.7 | 0.7 | 0.7 | 0.7 |  | Natural Gas | 5.6 | 5.6 | 5.4 | 5.5 | 5.5 | 5.5 | 5.2 | 5 | 4.8 | 4.5 | 4.2 | 4 | 3.8 | 3.8 | 3.8 | 3.7 | 3.7 | 3.7 | 3.7 | 3.7 | 3.6 |  | Natural Gas | 66.5 | 67.3 | 68.2 | 68.6 | 69.4 | 70.3 | 70.6 | 70.9 | 70.8 | 70.7 | 71 | 71 | 70.8 | 71.1 | 71.4 | 71.6 | 71.7 | 71.9 | 72 | 72 | 72.1 |  | Natural Gas | 53.6 | 53.8 | 53.7 | 53.6 | 53.2 | 52.7 | 51.7 | 50.4 | 49.1 | 48 | 46.9 | 45.7 | 44.8 | 44.4 | 44 | 43.5 | 43.1 | 42.7 | 42.5 | 42.2 | 42 |  | Natural Gas | 78.2 | 78.4 | 78.4 | 78.6 | 79 | 79.9 | 80.8 | 81.2 | 81.7 | 82.3 | 82.8 | 83 | 83.2 | 83 | 82.8 | 82.6 | 82.3 | 82.1 | 82 | 81.9 | 81.7 |  | Natural Gas | 92.6 | 92.7 | 93 | 92.6 | 92.2 | 91.9 | 91.6 | 91.2 | 90.8 | 90.3 | 90.4 | 90.2 | 90 | 89.7 | 89.4 | 89.1 | 88.8 | 88.4 | 88.2 | 88 | 87.8 |  | Natural Gas | 55.9 | 56.3 | 57.2 | 58.3 | 59.3 | 59.6 | 59.9 | 60 | 60.3 | 60.2 | 59.8 | 58.9 | 58.4 | 58 | 57.5 | 57.1 | 56.6 | 56.1 | 55.9 | 55.7 | 55.4
| Heating Oil | 28.9 | 29.3 | 29.8 | 30.3 | 30 | 29.8 | 29.6 | 28.9 | 28.4 | 27.4 | 26.4 | 25.4 | 24.3 | 23.3 | 22.3 | 21.3 | 20.3 | 19.3 | 18.9 | 18.5 | 18 |  | Heating Oil | 5.9 | 5.7 | 5.3 | 4.9 | 4.6 | 4.2 | 4 | 3.8 | 3.6 | 3.5 | 3.3 | 3 | 2.7 | 2.2 | 1.8 | 1.5 | 1.2 | 1 | 0.9 | 0.8 | 0.7 |  | Heating Oil | 3 | 3 | 2.8 | 2.7 | 2.7 | 2.6 | 2.7 | 2.8 | 2.7 | 2.8 | 2.6 | 2.4 | 2.3 | 2 | 1.7 | 1.5 | 1.3 | 1.1 | 1 | 0.9 | 0.8 |  | Heating Oil | 0.3 | 0.3 | 0.3 | 0.3 | 0.3 | 0.3 | 0.3 | 0.3 | 0.3 | 0.2 | 0.2 | 0.2 | 0.1 | 0.1 | 0.1 | 0.1 | 0.1 | 0.1 | 0 | 0 | 0 |  | Heating Oil | 1 | 1 | 1 | 1 | 1 | 0.8 | 0.8 | 0.7 | 0.8 | 0.7 | 0.7 | 0.6 | 0.6 | 0.6 | 0.5 | 0.5 | 0.5 | 0.5 | 0.5 | 0.4 | 0.4 |  | Heating Oil | 0.5 | 0.5 | 0.5 | 0.5 | 0.6 | 0.7 | 0.8 | 0.8 | 0.8 | 0.9 | 0.9 | 0.8 | 0.8 | 0.8 | 0.8 | 0.7 | 0.7 | 0.7 | 0.7 | 0.6 | 0.6 |  | Heating Oil | 1.7 | 1.8 | 1.8 | 1.8 | 1.7 | 1.7 | 1.6 | 1.6 | 1.5 | 1.4 | 1.3 | 1.3 | 1.3 | 1.2 | 1.1 | 1 | 1 | 0.9 | 0.9 | 0.9 | 0.9
| Steam | 0 | 0 | 0 | 0 | 0 | 0 | 0 | 0 | 0 | 0 | 0 | 0 | 0 | 0 | 0 | 0 | 0 | 0 | 0 | 0 | 0 |  | Steam | 0 | 0 | 0 | 0 | 0 | 0 | 0 | 0 | 0 | 0 | 0 | 0 | 0 | 0 | 0 | 0 | 0 | 0 | 0 | 0 | 0 |  | Steam | 0 | 0 | 0 | 0 | 0 | 0 | 0 | 0 | 0 | 0 | 0 | 0 | 0 | 0 | 0 | 0 | 0 | 0 | 0 | 0 | 0 |  | Steam | 0 | 0 | 0 | 0 | 0 | 0 | 0 | 0 | 0 | 0 | 0 | 0 | 0 | 0 | 0 | 0 | 0 | 0 | 0 | 0 | 0 |  | Steam | 0 | 0 | 0 | 0 | 0 | 0 | 0 | 0 | 0 | 0 | 0 | 0 | 0 | 0 | 0 | 0 | 0 | 0 | 0 | 0 | 0 |  | Steam | 0 | 0 | 0 | 0 | 0 | 0 | 0 | 0 | 0 | 0 | 0 | 0 | 0 | 0 | 0 | 0 | 0 | 0 | 0 | 0 | 0 |  | Steam | 0 | 0 | 0 | 0 | 0 | 0 | 0 | 0 | 0 | 0 | 0 | 0 | 0 | 0 | 0 | 0 | 0 | 0 | 0 | 0 | 0
| Other1 | 0.3 | 0.3 | 0.2 | 0.2 | 0.2 | 0.2 | 0.2 | 0.2 | 0.2 | 0.2 | 0.3 | 0.3 | 0.3 | 0.3 | 0.4 | 0.4 | 0.5 | 0.5 | 0.5 | 0.6 | 0.6 |  | Other1 | 0 | 0 | 0 | 0 | 0 | 0 | 0 | 0 | 0 | 0 | 0 | 0 | 0 | 0 | 0.1 | 0.1 | 0.1 | 0.1 | 0.1 | 0.1 | 0.1 |  | Other1 | 0.4 | 0.4 | 0.4 | 0.5 | 0.5 | 0.5 | 0.5 | 0.6 | 0.6 | 0.7 | 0.7 | 0.8 | 0.9 | 1 | 1.1 | 1.2 | 1.4 | 1.5 | 1.6 | 1.6 | 1.7 |  | Other1 | 0.3 | 0.3 | 0.3 | 0.3 | 0.3 | 0.4 | 0.3 | 0.3 | 0.3 | 0.3 | 0.2 | 0.2 | 0.1 | 0.1 | 0.1 | 0 | 0 | 0 | 0 | 0 | 0 |  | Other1 | 0.5 | 0.4 | 0.4 | 0.4 | 0.4 | 0.3 | 0.3 | 0.3 | 0.4 | 0.4 | 0.4 | 0.4 | 0.5 | 0.5 | 0.6 | 0.7 | 0.8 | 0.9 | 1 | 1 | 1.1 |  | Other1 | 0.7 | 0.6 | 0.6 | 0.6 | 0.7 | 0.8 | 0.9 | 0.9 | 0.9 | 0.9 | 0.9 | 0.8 | 0.7 | 0.6 | 0.5 | 0.4 | 0.4 | 0.4 | 0.3 | 0.3 | 0.3 |  | Other1 | 0.5 | 0.5 | 0.5 | 0.5 | 0.4 | 0.4 | 0.4 | 0.4 | 0.4 | 0.4 | 0.4 | 0.4 | 0.4 | 0.4 | 0.5 | 0.5 | 0.6 | 0.6 | 0.7 | 0.7 | 0.7
| Wood | 2.7 | 2.5 | 2.3 | 2.4 | 2.4 | 2.3 | 2.3 | 2.3 | 2.3 | 2.2 | 2.1 | 2 | 1.8 | 1.7 | 1.5 | 1.4 | 1.2 | 1.1 | 1 | 1 | 0.9 |  | Wood | 0.4 | 0.3 | 0.4 | 0.3 | 0.3 | 0.4 | 0.4 | 0.4 | 0.5 | 0.5 | 0.5 | 0.5 | 0.4 | 0.4 | 0.3 | 0.3 | 0.3 | 0.2 | 0.2 | 0.2 | 0.2 |  | Wood | 0.6 | 0.7 | 0.6 | 0.7 | 0.7 | 0.7 | 0.8 | 0.8 | 0.8 | 0.8 | 0.7 | 0.6 | 0.6 | 0.5 | 0.4 | 0.3 | 0.2 | 0.2 | 0.1 | 0.1 | 0.1 |  | Wood | 0.5 | 0.5 | 0.6 | 0.5 | 0.6 | 0.7 | 0.6 | 0.6 | 0.6 | 0.5 | 0.5 | 0.4 | 0.3 | 0.2 | 0.2 | 0.2 | 0.2 | 0.2 | 0.2 | 0.2 | 0.2 |  | Wood | 0.4 | 0.4 | 0.4 | 0.4 | 0.4 | 0.3 | 0.3 | 0.3 | 0.3 | 0.3 | 0.2 | 0.2 | 0.2 | 0.2 | 0.2 | 0.2 | 0.2 | 0.1 | 0.1 | 0.1 | 0.1 |  | Wood | 0.1 | 0.1 | 0.1 | 0.1 | 0.1 | 0.1 | 0.1 | 0.2 | 0.2 | 0.2 | 0.2 | 0.2 | 0.2 | 0.2 | 0.2 | 0.2 | 0.2 | 0.2 | 0.2 | 0.2 | 0.2 |  | Wood | 0.8 | 0.8 | 0.8 | 0.7 | 0.7 | 0.7 | 0.7 | 0.6 | 0.6 | 0.5 | 0.5 | 0.5 | 0.5 | 0.5 | 0.5 | 0.4 | 0.4 | 0.4 | 0.4 | 0.4 | 0.3
| Total Mobile Homes Water Heater Stock (thousands) | 35.7 | 36 | 36.4 | 36.9 | 37.3 | 37.7 | 38.1 | 38.4 | 38.8 | 39.1 | 39.4 | 39.7 | 39.9 | 40.1 | 40.3 | 40.5 | 40.6 | 40.8 | 41 | 41.2 | 41.4 |  | Total Mobile Homes Water Heater Stock (thousands) | 40.4 | 40.3 | 40.5 | 40.8 | 41.3 | 41.6 | 42 | 42.4 | 42.8 | 43.2 | 43.6 | 43.9 | 44.2 | 44.4 | 44.6 | 44.8 | 44.9 | 45.1 | 45.2 | 45.3 | 45.4 |  | Total Mobile Homes Water Heater Stock (thousands) | 24.9 | 24.8 | 24.9 | 25 | 25.2 | 25.4 | 25.5 | 25.6 | 25.7 | 25.8 | 25.8 | 25.9 | 26 | 26.1 | 26.2 | 26.3 | 26.4 | 26.5 | 26.6 | 26.7 | 26.8 |  | Total Mobile Homes Water Heater Stock (thousands) | 10.1 | 10.2 | 10.3 | 10.4 | 10.5 | 10.6 | 10.7 | 10.8 | 10.9 | 11 | 11.1 | 11.2 | 11.3 | 11.4 | 11.4 | 11.5 | 11.6 | 11.6 | 11.7 | 11.8 | 11.8 |  | Total Single Attached Water Heater Stock (thousands) | 21.8 | 22.2 | 22.6 | 23.3 | 23.9 | 24.6 | 25.2 | 25.9 | 26.8 | 27.4 | 28 | 28.7 | 29.8 | 31.2 | 32.8 | 34 | 34.9 | 35.9 | 36.7 | 37.1 | 37.5 |  | Total Mobile Homes Water Heater Stock (thousands) | 48 | 48.8 | 50 | 51.4 | 52.6 | 54.1 | 55.6 | 57.2 | 58.5 | 59.3 | 60.3 | 61.1 | 62 | 62.9 | 63.9 | 64.9 | 65.6 | 66.2 | 66.9 | 67.5 | 68 |  | Total Mobile Homes Water Heater Stock (thousands) | 64 | 64.4 | 64.9 | 65.5 | 66.2 | 66.9 | 67.7 | 68.9 | 69.5 | 71.3 | 71.9 | 72.3 | 72.7 | 73.2 | 73.6 | 74 | 74.4 | 75.7 | 76.9 | 78.1 | 78.9
| Water Heater Stock by Energy Source (thousands) | [22 empty] | Water Heater Stock by Energy Source (thousands) | [22 empty] | Water Heater Stock by Energy Source (thousands) | [22 empty] | Water Heater Stock by Energy Source (thousands) | [22 empty] | Water Heater Stock by Energy Source (thousands) | [22 empty] | Water Heater Stock by Energy Source (thousands) | [22 empty] | Water Heater Stock by Energy Source (thousands)
| Electricity | 24.6 | 24.8 | 24.9 | 25.1 | 25.5 | 25.8 | 26.1 | 26.5 | 26.9 | 27.5 | 28.1 | 28.7 | 29.3 | 30 | 30.7 | 31.3 | 31.8 | 32.4 | 32.8 | 33.1 | 33.5 |  | Electricity | 35.6 | 35.6 | 36 | 36.5 | 37 | 37.4 | 37.9 | 38.5 | 39 | 39.5 | 40.1 | 40.6 | 41.1 | 41.6 | 41.9 | 42.3 | 42.6 | 42.8 | 43 | 43.2 | 43.3 |  | Electricity | 7.4 | 7.1 | 6.9 | 6.9 | 6.7 | 6.6 | 6.5 | 6.4 | 6.5 | 6.5 | 6.5 | 6.5 | 6.6 | 6.6 | 6.7 | 6.7 | 6.7 | 6.7 | 6.7 | 6.8 | 6.8 |  | Electricity | 4.6 | 4.6 | 4.7 | 4.7 | 4.8 | 4.9 | 5 | 5.2 | 5.4 | 5.6 | 5.8 | 6 | 6.2 | 6.3 | 6.4 | 6.5 | 6.6 | 6.6 | 6.7 | 6.8 | 6.8 |  | Electricity | 4.4 | 4.4 | 4.5 | 4.6 | 4.6 | 4.6 | 4.5 | 4.5 | 4.5 | 4.5 | 4.4 | 4.5 | 4.6 | 4.9 | 5.2 | 5.5 | 5.7 | 5.9 | 6 | 6.2 | 6.3 |  | Electricity | 2.9 | 3 | 2.9 | 3.2 | 3.3 | 3.5 | 3.7 | 4 | 4.2 | 4.6 | 4.6 | 4.9 | 5.2 | 5.5 | 5.8 | 6.2 | 6.5 | 6.9 | 7.1 | 7.3 | 7.5 |  | Electricity | 26.9 | 26.9 | 26.5 | 26.1 | 25.8 | 25.8 | 26 | 26.3 | 26.4 | 27.3 | 27.9 | 28.6 | 29.1 | 29.7 | 30.2 | 30.7 | 31.2 | 32.1 | 32.8 | 33.5 | 34
| Natural Gas | 0 | 0 | 0 | 0 | 0 | 0.1 | 0.2 | 0.3 | 0.4 | 0.5 | 0.5 | 0.6 | 0.5 | 0.5 | 0.4 | 0.4 | 0.4 | 0.4 | 0.4 | 0.4 | 0.4 |  | Natural Gas | 2.3 | 2.3 | 2.2 | 2.3 | 2.3 | 2.3 | 2.2 | 2.1 | 2 | 2 | 1.8 | 1.8 | 1.7 | 1.7 | 1.7 | 1.7 | 1.7 | 1.7 | 1.7 | 1.7 | 1.7 |  | Natural Gas | 16.5 | 16.7 | 17 | 17.2 | 17.5 | 17.8 | 18 | 18.2 | 18.2 | 18.2 | 18.3 | 18.4 | 18.4 | 18.6 | 18.7 | 18.8 | 18.9 | 19.1 | 19.2 | 19.2 | 19.3 |  | Natural Gas | 5.4 | 5.5 | 5.5 | 5.6 | 5.6 | 5.6 | 5.5 | 5.4 | 5.4 | 5.3 | 5.2 | 5.1 | 5.1 | 5 | 5 | 5 | 5 | 5 | 5 | 5 | 5 |  | Natural Gas | 17.1 | 17.4 | 17.7 | 18.3 | 18.9 | 19.6 | 20.4 | 21 | 21.9 | 22.6 | 23.2 | 23.9 | 24.8 | 25.9 | 27.1 | 28.1 | 28.7 | 29.4 | 30.1 | 30.4 | 30.7 |  | Natural Gas | 44.4 | 45.3 | 46.5 | 47.5 | 48.5 | 49.7 | 50.9 | 52.2 | 53.1 | 53.5 | 54.5 | 55.1 | 55.8 | 56.5 | 57.2 | 57.9 | 58.2 | 58.6 | 59 | 59.4 | 59.8 |  | Natural Gas | 34.6 | 35.1 | 35.9 | 37 | 37.9 | 38.6 | 39.3 | 40 | 40.6 | 41.6 | 41.6 | 41.3 | 41.2 | 41.2 | 41.1 | 41 | 40.9 | 41.2 | 41.7 | 42.2 | 42.5
| Heating Oil | 10.1 | 10.3 | 10.5 | 10.8 | 10.9 | 10.9 | 10.8 | 10.7 | 10.5 | 10.2 | 9.8 | 9.5 | 9.2 | 8.8 | 8.5 | 8.1 | 7.7 | 7.4 | 7.2 | 7.1 | 6.9 |  | Heating Oil | 2.4 | 2.3 | 2.2 | 2 | 1.9 | 1.8 | 1.7 | 1.6 | 1.6 | 1.5 | 1.4 | 1.3 | 1.2 | 1 | 0.8 | 0.7 | 0.5 | 0.4 | 0.4 | 0.4 | 0.3 |  | Heating Oil | 0.7 | 0.8 | 0.7 | 0.7 | 0.7 | 0.7 | 0.7 | 0.7 | 0.7 | 0.7 | 0.7 | 0.6 | 0.6 | 0.5 | 0.5 | 0.4 | 0.3 | 0.3 | 0.3 | 0.2 | 0.2 |  | Heating Oil | 0 | 0 | 0 | 0 | 0 | 0 | 0 | 0 | 0 | 0 | 0 | 0 | 0 | 0 | 0 | 0 | 0 | 0 | 0 | 0 | 0 |  | Heating Oil | 0.2 | 0.2 | 0.2 | 0.2 | 0.2 | 0.2 | 0.2 | 0.2 | 0.2 | 0.2 | 0.2 | 0.2 | 0.2 | 0.2 | 0.2 | 0.2 | 0.2 | 0.2 | 0.2 | 0.2 | 0.2 |  | Heating Oil | 0.2 | 0.2 | 0.2 | 0.3 | 0.3 | 0.4 | 0.4 | 0.5 | 0.5 | 0.5 | 0.6 | 0.5 | 0.5 | 0.5 | 0.5 | 0.5 | 0.5 | 0.4 | 0.4 | 0.4 | 0.4 |  | Heating Oil | 1.7 | 1.7 | 1.7 | 1.7 | 1.7 | 1.7 | 1.8 | 1.8 | 1.8 | 1.8 | 1.8 | 1.8 | 1.7 | 1.7 | 1.7 | 1.6 | 1.6 | 1.6 | 1.6 | 1.6 | 1.6
| Steam | 0 | 0 | 0 | 0 | 0 | 0 | 0 | 0 | 0 | 0 | 0 | 0 | 0 | 0 | 0 | 0 | 0 | 0 | 0 | 0 | 0 |  | Steam | 0 | 0 | 0 | 0 | 0 | 0 | 0 | 0 | 0 | 0 | 0 | 0 | 0 | 0 | 0 | 0 | 0 | 0 | 0 | 0 | 0 |  | Steam | 0 | 0 | 0 | 0 | 0 | 0 | 0 | 0 | 0 | 0 | 0 | 0 | 0 | 0 | 0 | 0 | 0 | 0 | 0 | 0 | 0 |  | Steam | 0 | 0 | 0 | 0 | 0 | 0 | 0 | 0 | 0 | 0 | 0 | 0 | 0 | 0 | 0 | 0 | 0 | 0 | 0 | 0 | 0 |  | Steam | 0 | 0 | 0 | 0 | 0 | 0 | 0 | 0 | 0 | 0 | 0 | 0 | 0 | 0 | 0 | 0 | 0 | 0 | 0 | 0 | 0 |  | Steam | 0 | 0 | 0 | 0 | 0 | 0 | 0 | 0 | 0 | 0 | 0 | 0 | 0 | 0 | 0 | 0 | 0 | 0 | 0 | 0 | 0 |  | Steam | 0 | 0 | 0 | 0 | 0 | 0 | 0 | 0 | 0 | 0 | 0 | 0 | 0 | 0 | 0 | 0 | 0 | 0 | 0 | 0 | 0
| Other1 | 0.1 | 0.1 | 0.1 | 0.1 | 0.1 | 0.1 | 0.1 | 0.1 | 0.1 | 0.1 | 0.1 | 0.1 | 0.1 | 0.1 | 0.1 | 0.2 | 0.2 | 0.2 | 0.2 | 0.2 | 0.2 |  | Other1 | 0 | 0 | 0 | 0 | 0 | 0 | 0 | 0 | 0 | 0 | 0 | 0 | 0 | 0 | 0 | 0 | 0 | 0 | 0 | 0 | 0 |  | Other1 | 0.1 | 0.1 | 0.1 | 0.1 | 0.1 | 0.1 | 0.1 | 0.2 | 0.2 | 0.2 | 0.2 | 0.2 | 0.2 | 0.3 | 0.3 | 0.3 | 0.4 | 0.4 | 0.4 | 0.4 | 0.5 |  | Other1 | 0 | 0 | 0 | 0 | 0 | 0 | 0 | 0 | 0 | 0 | 0 | 0 | 0 | 0 | 0 | 0 | 0 | 0 | 0 | 0 | 0 |  | Other1 | 0.1 | 0.1 | 0.1 | 0.1 | 0.1 | 0.1 | 0.1 | 0.1 | 0.1 | 0.1 | 0.1 | 0.1 | 0.1 | 0.2 | 0.2 | 0.2 | 0.3 | 0.3 | 0.4 | 0.4 | 0.4 |  | Other1 | 0.3 | 0.3 | 0.3 | 0.3 | 0.4 | 0.5 | 0.5 | 0.5 | 0.5 | 0.6 | 0.5 | 0.5 | 0.4 | 0.4 | 0.3 | 0.3 | 0.3 | 0.2 | 0.2 | 0.2 | 0.2 |  | Other1 | 0.3 | 0.3 | 0.3 | 0.3 | 0.3 | 0.3 | 0.3 | 0.3 | 0.3 | 0.2 | 0.2 | 0.3 | 0.3 | 0.3 | 0.3 | 0.4 | 0.4 | 0.5 | 0.5 | 0.5 | 0.6
| Wood | 0.9 | 0.9 | 0.8 | 0.9 | 0.9 | 0.9 | 0.9 | 0.9 | 0.9 | 0.9 | 0.8 | 0.8 | 0.7 | 0.7 | 0.6 | 0.5 | 0.5 | 0.4 | 0.4 | 0.4 | 0.4 |  | Wood | 0.1 | 0.1 | 0.1 | 0.1 | 0.1 | 0.2 | 0.2 | 0.2 | 0.2 | 0.2 | 0.2 | 0.2 | 0.2 | 0.2 | 0.1 | 0.1 | 0.1 | 0.1 | 0.1 | 0.1 | 0.1 |  | Wood | 0.1 | 0.2 | 0.2 | 0.2 | 0.2 | 0.2 | 0.2 | 0.2 | 0.2 | 0.2 | 0.2 | 0.2 | 0.2 | 0.1 | 0.1 | 0.1 | 0.1 | 0 | 0 | 0 | 0 |  | Wood | 0.1 | 0.1 | 0.1 | 0.1 | 0.1 | 0.1 | 0.1 | 0.1 | 0.1 | 0.1 | 0.1 | 0 | 0 | 0 | 0 | 0 | 0 | 0 | 0 | 0 | 0 |  | Wood | 0.1 | 0.1 | 0.1 | 0.1 | 0.1 | 0.1 | 0.1 | 0.1 | 0.1 | 0.1 | 0.1 | 0.1 | 0.1 | 0.1 | 0.1 | 0.1 | 0.1 | 0 | 0 | 0 | 0 |  | Wood | 0.1 | 0 | 0 | 0 | 0.1 | 0.1 | 0.1 | 0.1 | 0.1 | 0.1 | 0.1 | 0.1 | 0.1 | 0.1 | 0.1 | 0.1 | 0.1 | 0.1 | 0.1 | 0.1 | 0.1 |  | Wood | 0.5 | 0.5 | 0.5 | 0.5 | 0.5 | 0.4 | 0.4 | 0.4 | 0.4 | 0.4 | 0.4 | 0.4 | 0.4 | 0.3 | 0.3 | 0.3 | 0.3 | 0.3 | 0.3 | 0.3 | 0.3
| Shares (%) | [22 empty] | Shares (%) | [22 empty] | Shares (%) | [22 empty] | Shares (%) | [22 empty] | Shares (%) | [22 empty] | Shares (%) | [22 empty] | Shares (%)
| Electricity | 68.9 | 68.8 | 68.5 | 68 | 68.3 | 68.3 | 68.5 | 68.9 | 69.4 | 70.3 | 71.3 | 72.3 | 73.5 | 74.8 | 76 | 77.3 | 78.4 | 79.4 | 79.9 | 80.4 | 80.9 |  | Electricity | 88.1 | 88.4 | 88.9 | 89.3 | 89.6 | 89.9 | 90.4 | 90.7 | 91.1 | 91.5 | 92 | 92.5 | 93 | 93.6 | 94 | 94.4 | 94.7 | 95 | 95.2 | 95.3 | 95.4 |  | Electricity | 29.6 | 28.6 | 27.9 | 27.4 | 26.7 | 25.9 | 25.3 | 24.9 | 25.1 | 25.1 | 25 | 25.1 | 25.4 | 25.5 | 25.5 | 25.4 | 25.4 | 25.4 | 25.3 | 25.3 | 25.3 |  | Electricity | 45.3 | 45.1 | 45.1 | 45.4 | 45.6 | 46 | 47 | 48.4 | 49.8 | 51 | 52.1 | 53.6 | 54.7 | 55.2 | 55.7 | 56.2 | 56.6 | 57.1 | 57.3 | 57.5 | 57.7 |  | Electricity | 20 | 19.8 | 19.8 | 19.7 | 19.2 | 18.8 | 17.8 | 17.5 | 16.9 | 16.3 | 15.9 | 15.7 | 15.5 | 15.7 | 15.9 | 16 | 16.2 | 16.4 | 16.5 | 16.6 | 16.7 |  | Electricity | 6.1 | 6.1 | 5.8 | 6.3 | 6.3 | 6.4 | 6.6 | 7 | 7.3 | 7.7 | 7.6 | 8 | 8.4 | 8.7 | 9.1 | 9.5 | 10 | 10.4 | 10.6 | 10.8 | 11 |  | Electricity | 42 | 41.7 | 40.9 | 39.9 | 39 | 38.6 | 38.4 | 38.2 | 38.1 | 38.3 | 38.8 | 39.6 | 40.1 | 40.6 | 41.1 | 41.5 | 42 | 42.4 | 42.6 | 42.9 | 43.1
| Natural Gas | 0 | 0 | 0 | 0 | 0 | 0.2 | 0.5 | 0.8 | 1 | 1.2 | 1.3 | 1.5 | 1.4 | 1.2 | 1.1 | 1 | 0.9 | 0.9 | 0.9 | 0.9 | 0.9 |  | Natural Gas | 5.6 | 5.6 | 5.4 | 5.5 | 5.5 | 5.5 | 5.2 | 5 | 4.8 | 4.5 | 4.2 | 4 | 3.8 | 3.8 | 3.8 | 3.7 | 3.7 | 3.7 | 3.7 | 3.7 | 3.6 |  | Natural Gas | 66.5 | 67.3 | 68.2 | 68.6 | 69.4 | 70.3 | 70.6 | 70.9 | 70.8 | 70.7 | 71 | 71 | 70.8 | 71.1 | 71.4 | 71.6 | 71.7 | 71.9 | 72 | 72 | 72.1 |  | Natural Gas | 53.6 | 53.8 | 53.7 | 53.6 | 53.2 | 52.7 | 51.7 | 50.4 | 49.1 | 48 | 46.9 | 45.7 | 44.8 | 44.4 | 44 | 43.5 | 43.1 | 42.7 | 42.5 | 42.2 | 42 |  | Natural Gas | 78.2 | 78.4 | 78.4 | 78.6 | 79 | 79.9 | 80.8 | 81.2 | 81.7 | 82.3 | 82.8 | 83 | 83.2 | 83 | 82.8 | 82.6 | 82.3 | 82.1 | 82 | 81.9 | 81.7 |  | Natural Gas | 92.6 | 92.7 | 93 | 92.6 | 92.2 | 91.9 | 91.6 | 91.2 | 90.8 | 90.3 | 90.4 | 90.2 | 90 | 89.7 | 89.4 | 89.1 | 88.8 | 88.4 | 88.2 | 88 | 87.8 |  | Natural Gas | 54.1 | 54.5 | 55.3 | 56.5 | 57.4 | 57.7 | 58 | 58.1 | 58.4 | 58.4 | 57.9 | 57.1 | 56.7 | 56.2 | 55.8 | 55.4 | 54.9 | 54.5 | 54.3 | 54 | 53.8
| Heating Oil | 28.2 | 28.5 | 28.9 | 29.3 | 29.1 | 28.9 | 28.5 | 27.8 | 27.1 | 26.1 | 25 | 24 | 23 | 22 | 21 | 20 | 19 | 18.1 | 17.6 | 17.2 | 16.7 |  | Heating Oil | 5.9 | 5.7 | 5.3 | 4.9 | 4.6 | 4.2 | 4 | 3.8 | 3.6 | 3.5 | 3.3 | 3 | 2.7 | 2.2 | 1.8 | 1.5 | 1.2 | 1 | 0.9 | 0.8 | 0.7 |  | Heating Oil | 3 | 3 | 2.8 | 2.7 | 2.7 | 2.6 | 2.7 | 2.8 | 2.7 | 2.8 | 2.6 | 2.4 | 2.3 | 2 | 1.7 | 1.5 | 1.3 | 1.1 | 1 | 0.9 | 0.8 |  | Heating Oil | 0.3 | 0.3 | 0.3 | 0.3 | 0.3 | 0.3 | 0.3 | 0.3 | 0.3 | 0.2 | 0.2 | 0.2 | 0.1 | 0.1 | 0.1 | 0.1 | 0.1 | 0.1 | 0 | 0 | 0 |  | Heating Oil | 1 | 1 | 1 | 1 | 1 | 0.8 | 0.8 | 0.7 | 0.8 | 0.7 | 0.7 | 0.6 | 0.6 | 0.6 | 0.5 | 0.5 | 0.5 | 0.5 | 0.5 | 0.4 | 0.4 |  | Heating Oil | 0.5 | 0.5 | 0.5 | 0.5 | 0.6 | 0.7 | 0.8 | 0.8 | 0.8 | 0.9 | 0.9 | 0.8 | 0.8 | 0.8 | 0.8 | 0.7 | 0.7 | 0.7 | 0.7 | 0.6 | 0.6 |  | Heating Oil | 2.6 | 2.6 | 2.5 | 2.5 | 2.6 | 2.6 | 2.6 | 2.6 | 2.6 | 2.5 | 2.4 | 2.4 | 2.4 | 2.3 | 2.2 | 2.2 | 2.2 | 2.1 | 2.1 | 2.1 | 2
| Steam | 0 | 0 | 0 | 0 | 0 | 0 | 0 | 0 | 0 | 0 | 0 | 0 | 0 | 0 | 0 | 0 | 0 | 0 | 0 | 0 | 0 |  | Steam | 0 | 0 | 0 | 0 | 0 | 0 | 0 | 0 | 0 | 0 | 0 | 0 | 0 | 0 | 0 | 0 | 0 | 0 | 0 | 0 | 0 |  | Steam | 0 | 0 | 0 | 0 | 0 | 0 | 0 | 0 | 0 | 0 | 0 | 0 | 0 | 0 | 0 | 0 | 0 | 0 | 0 | 0 | 0 |  | Steam | 0 | 0 | 0 | 0 | 0 | 0 | 0 | 0 | 0 | 0 | 0 | 0 | 0 | 0 | 0 | 0 | 0 | 0 | 0 | 0 | 0 |  | Steam | 0 | 0 | 0 | 0 | 0 | 0 | 0 | 0 | 0 | 0 | 0 | 0 | 0 | 0 | 0 | 0 | 0 | 0 | 0 | 0 | 0 |  | Steam | 0 | 0 | 0 | 0 | 0 | 0 | 0 | 0 | 0 | 0 | 0 | 0 | 0 | 0 | 0 | 0 | 0 | 0 | 0 | 0 | 0 |  | Steam | 0 | 0 | 0 | 0 | 0 | 0 | 0 | 0 | 0 | 0 | 0 | 0 | 0 | 0 | 0 | 0 | 0 | 0 | 0 | 0 | 0
| Other1 | 0.3 | 0.3 | 0.2 | 0.2 | 0.2 | 0.2 | 0.2 | 0.2 | 0.2 | 0.2 | 0.3 | 0.3 | 0.3 | 0.3 | 0.4 | 0.4 | 0.5 | 0.5 | 0.5 | 0.6 | 0.6 |  | Other1 | 0 | 0 | 0 | 0 | 0 | 0 | 0 | 0 | 0 | 0 | 0 | 0 | 0 | 0 | 0.1 | 0.1 | 0.1 | 0.1 | 0.1 | 0.1 | 0.1 |  | Other1 | 0.4 | 0.4 | 0.4 | 0.5 | 0.5 | 0.5 | 0.5 | 0.6 | 0.6 | 0.7 | 0.7 | 0.8 | 0.9 | 1 | 1.1 | 1.2 | 1.4 | 1.5 | 1.6 | 1.6 | 1.7 |  | Other1 | 0.3 | 0.3 | 0.3 | 0.3 | 0.3 | 0.4 | 0.3 | 0.3 | 0.3 | 0.3 | 0.2 | 0.2 | 0.1 | 0.1 | 0.1 | 0 | 0 | 0 | 0 | 0 | 0 |  | Other1 | 0.5 | 0.4 | 0.4 | 0.4 | 0.4 | 0.3 | 0.3 | 0.3 | 0.4 | 0.4 | 0.4 | 0.4 | 0.5 | 0.5 | 0.6 | 0.7 | 0.8 | 0.9 | 1 | 1 | 1.1 |  | Other1 | 0.7 | 0.6 | 0.6 | 0.6 | 0.7 | 0.8 | 0.9 | 0.9 | 0.9 | 0.9 | 0.9 | 0.8 | 0.7 | 0.6 | 0.5 | 0.4 | 0.4 | 0.4 | 0.3 | 0.3 | 0.3 |  | Other1 | 0.5 | 0.5 | 0.5 | 0.4 | 0.4 | 0.4 | 0.4 | 0.4 | 0.4 | 0.3 | 0.3 | 0.4 | 0.4 | 0.4 | 0.5 | 0.5 | 0.6 | 0.6 | 0.7 | 0.7 | 0.7
| Wood | 2.7 | 2.5 | 2.3 | 2.4 | 2.4 | 2.4 | 2.3 | 2.4 | 2.3 | 2.3 | 2.1 | 2 | 1.9 | 1.7 | 1.5 | 1.4 | 1.2 | 1.1 | 1 | 1 | 0.9 |  | Wood | 0.4 | 0.3 | 0.4 | 0.3 | 0.3 | 0.4 | 0.4 | 0.4 | 0.5 | 0.5 | 0.5 | 0.5 | 0.4 | 0.4 | 0.3 | 0.3 | 0.3 | 0.2 | 0.2 | 0.2 | 0.2 |  | Wood | 0.6 | 0.7 | 0.6 | 0.7 | 0.7 | 0.7 | 0.8 | 0.8 | 0.8 | 0.8 | 0.7 | 0.6 | 0.6 | 0.5 | 0.4 | 0.3 | 0.2 | 0.2 | 0.1 | 0.1 | 0.1 |  | Wood | 0.5 | 0.5 | 0.6 | 0.5 | 0.6 | 0.7 | 0.6 | 0.6 | 0.6 | 0.5 | 0.5 | 0.4 | 0.3 | 0.2 | 0.2 | 0.2 | 0.2 | 0.2 | 0.2 | 0.2 | 0.2 |  | Wood | 0.4 | 0.4 | 0.4 | 0.4 | 0.4 | 0.3 | 0.3 | 0.3 | 0.3 | 0.3 | 0.2 | 0.2 | 0.2 | 0.2 | 0.2 | 0.2 | 0.2 | 0.1 | 0.1 | 0.1 | 0.1 |  | Wood | 0.1 | 0.1 | 0.1 | 0.1 | 0.1 | 0.1 | 0.1 | 0.2 | 0.2 | 0.2 | 0.2 | 0.2 | 0.2 | 0.2 | 0.2 | 0.2 | 0.2 | 0.2 | 0.2 | 0.2 | 0.2 |  | Wood | 0.8 | 0.7 | 0.8 | 0.7 | 0.7 | 0.7 | 0.6 | 0.6 | 0.6 | 0.5 | 0.5 | 0.5 | 0.5 | 0.5 | 0.4 | 0.4 | 0.4 | 0.4 | 0.4 | 0.3 | 0.3
1) “Other” includes coal and propane. | [22 empty] | 1) “Other” includes coal and propane. | [22 empty] | 1) “Other” includes coal and propane. | [22 empty] | 1) “Other” includes coal and propane. | [22 empty] | 1) “Other” includes coal and propane. | [22 empty] | 1) “Other” includes coal and propane. | [22 empty] | 1) “Other” includes coal and propane.

## attached_WatHeaEnergyUse
Back to main menu | [22 empty] | Back to Main Menu | [22 empty] | Back to Main Menu | [22 empty] | Back to Main Menu | [22 empty] | Back to Main Menu | [22 empty] | Back to Main Menu | [22 empty] | Back to main menu
Residential Sector | [22 empty] | Residential Sector | [22 empty] | Residential Sector | [22 empty] | Residential Sector | [22 empty] | Residential Sector | [22 empty] | Residential Sector | [22 empty] | Residential Sector
Atlantic1 | [22 empty] | Quebec1 | [22 empty] | Ontario1 | [22 empty] | Manitoba1 | [22 empty] | Saskatchewan1 | [22 empty] | Alberta1 | [22 empty] | British Columbia and Territories1
Table 10: Water Heating Secondary Energy Use and GHG Emissions by Energy Source | [22 empty] | Table 10: Water Heating Secondary Energy Use and GHG Emissions by Energy Source | [22 empty] | Table 10: Water Heating Secondary Energy Use and GHG Emissions by Energy Source | [22 empty] | Table 10: Water Heating Secondary Energy Use and GHG Emissions by Energy Source | [22 empty] | Table 10: Water Heating Secondary Energy Use and GHG Emissions by Energy Source | [22 empty] | Table 10: Water Heating Secondary Energy Use and GHG Emissions by Energy Source | [22 empty] | Table 10: Water Heating Secondary Energy Use and GHG Emissions by Energy Source
|  | 2000 | 2001 | 2002 | 2003 | 2004 | 2005 | 2006 | 2007 | 2008 | 2009 | 2010 | 2011 | 2012 | 2013 | 2014 | 2015 | 2016 | 2017 | 2018 | 2019 | 2020 |  |  | 2000 | 2001 | 2002 | 2003 | 2004 | 2005 | 2006 | 2007 | 2008 | 2009 | 2010 | 2011 | 2012 | 2013 | 2014 | 2015 | 2016 | 2017 | 2018 | 2019 | 2020 |  |  | 2000 | 2001 | 2002 | 2003 | 2004 | 2005 | 2006 | 2007 | 2008 | 2009 | 2010 | 2011 | 2012 | 2013 | 2014 | 2015 | 2016 | 2017 | 2018 | 2019 | 2020 |  |  | 2000 | 2001 | 2002 | 2003 | 2004 | 2005 | 2006 | 2007 | 2008 | 2009 | 2010 | 2011 | 2012 | 2013 | 2014 | 2015 | 2016 | 2017 | 2018 | 2019 | 2020 |  |  | 2000 | 2001 | 2002 | 2003 | 2004 | 2005 | 2006 | 2007 | 2008 | 2009 | 2010 | 2011 | 2012 | 2013 | 2014 | 2015 | 2016 | 2017 | 2018 | 2019 | 2020 |  |  | 2000 | 2001 | 2002 | 2003 | 2004 | 2005 | 2006 | 2007 | 2008 | 2009 | 2010 | 2011 | 2012 | 2013 | 2014 | 2015 | 2016 | 2017 | 2018 | 2019 | 2020 |  |  | 2000 | 2001 | 2002 | 2003 | 2004 | 2005 | 2006 | 2007 | 2008 | 2009 | 2010 | 2011 | 2012 | 2013 | 2014 | 2015 | 2016 | 2017 | 2018 | 2019 | 2020
| Total Water Heating Energy Use (PJ) | 16.8957 | 17.3076 | 17.723 | 16.6881 | 16.3368 | 16.2727 | 17.043 | 18.2483 | 17.1799 | 16.8404 | 17.5636 | 17.8546 | 17.2653 | 15.6846 | 13.9133 | 13.057 | 12.7684 | 12.2062 | 13.2472 | 12.7561 | 13.4581 |  | Total Water Heating Energy Use (PJ) | 50.4682 | 50.3672 | 50.8742 | 52.0488 | 53.6257 | 52.3016 | 52.8587 | 51.4973 | 50.3227 | 50.1273 | 47.6717 | 46.8227 | 46.3781 | 45.9115 | 46.3166 | 44.1705 | 43.7506 | 42.5161 | 43.7175 | 43.8937 | 46.3478 |  | Total Water Heating Energy Use (PJ) | 93.5486 | 97.5002 | 97.0895 | 100.4438 | 100.1095 | 102.5589 | 101.4909 | 103.5391 | 101.2813 | 94.6802 | 95.5481 | 102.0879 | 97.8755 | 98.8175 | 93.106 | 98.4368 | 92.2043 | 92.3851 | 106.7632 | 89.628 | 90.6408 |  | Total Water Heating Energy Use (PJ) | 9.6589 | 9.3329 | 9.2231 | 9.2511 | 9.2094 | 8.8688 | 7.8759 | 8.8519 | 8.9274 | 8.9629 | 8.7815 | 8.9975 | 10.0151 | 9.4188 | 9.2727 | 9.0023 | 9.0032 | 9.3198 | 9.2807 | 9.0996 | 9.3879 |  | Total Water Heating Energy Use (PJ) | 9.5963 | 10.1071 | 9.545 | 8.644 | 8.3736 | 8.1578 | 8.7754 | 8.1626 | 8.4719 | 8.4903 | 10.0451 | 9.7201 | 9.2063 | 9.7887 | 9.6268 | 9.9422 | 9.8548 | 10.5074 | 10.6229 | 10.8946 | 10.6091 |  | Total Water Heating Energy Use (PJ) | 40.1437 | 38.5194 | 39.9324 | 41.6531 | 42.4803 | 42.0721 | 41.3119 | 47.4001 | 46.2242 | 43.8457 | 44.2909 | 46.6506 | 46.5226 | 45.1022 | 43.3206 | 44.9815 | 38.8118 | 46.1933 | 44.5908 | 43.7183 | 45.5329 |  | Total Water Heating Energy Use (PJ) | 36.0042 | 35.9326 | 36.7955 | 37.0598 | 37.3574 | 39.3205 | 39.2426 | 38.2972 | 37.2196 | 38.4418 | 34.6873 | 38.7184 | 37.694 | 38.2542 | 37.8861 | 37.5323 | 38.5639 | 42.6451 | 38.9007 | 39.3793 | 42.1605
| Energy Use by Energy Source (PJ) | [22 empty] | Energy Use by Energy Source (PJ) | [22 empty] | Energy Use by Energy Source (PJ) | [22 empty] | Energy Use by Energy Source (PJ) | [22 empty] | Energy Use by Energy Source (PJ) | [22 empty] | Energy Use by Energy Source (PJ) | [22 empty] | Energy Use by Energy Source (PJ)
| Electricity | 8.2384 | 8.4255 | 8.5576 | 8.4984 | 8.4568 | 8.6596 | 8.6314 | 8.3749 | 8.0974 | 7.9948 | 7.9416 | 7.7965 | 8.2048 | 8.2439 | 7.8345 | 7.6018 | 7.7175 | 7.3471 | 7.858 | 7.5908 | 8.1062 |  | Electricity | 36.2841 | 37.0776 | 37.5469 | 39.0251 | 39.3959 | 39.0281 | 40.3306 | 39.6873 | 39.5139 | 39.659 | 38.7389 | 39.2607 | 39.4434 | 39.8102 | 40.836 | 39.0149 | 38.4748 | 37.5576 | 38.698 | 38.6774 | 41.2402 |  | Electricity | 15.1298 | 15.2217 | 14.1407 | 14.316 | 14.6886 | 13.2052 | 12.9395 | 12.2947 | 12.3311 | 12.6053 | 12.5995 | 12.024 | 12.3741 | 12.1746 | 11.8132 | 11.8514 | 10.7939 | 10.7252 | 10.3061 | 10.5621 | 10.8462 |  | Electricity | 2.6528 | 2.7161 | 2.743 | 2.8146 | 2.9481 | 3.0158 | 2.773 | 3.581 | 3.6661 | 3.8694 | 3.8114 | 3.8648 | 4.2071 | 4.0561 | 4.0047 | 3.9777 | 3.8593 | 3.8919 | 3.9389 | 3.9084 | 4.0343 |  | Electricity | 0.88501 | 0.89696 | 0.90472 | 0.91754 | 0.92228 | 0.9153 | 0.8594 | 0.86168 | 0.83961 | 0.83808 | 0.80254 | 0.79339 | 0.73779 | 0.76957 | 0.77498 | 0.75585 | 0.74057 | 0.72008 | 0.70133 | 0.68256 | 0.70563 |  | Electricity | 0.79613 | 0.88645 | 0.85916 | 0.87003 | 0.88974 | 0.92899 | 0.97479 | 1.0428 | 1.0847 | 1.1414 | 1.0753 | 1.1352 | 1.1637 | 1.2009 | 1.2589 | 1.3162 | 1.3599 | 1.3768 | 1.3635 | 1.4723 | 1.5974 |  | Electricity | 8.4094 | 8.4473 | 8.514 | 8.4114 | 8.7985 | 8.6962 | 8.4845 | 8.4607 | 8.6409 | 8.5766 | 8.399 | 8.328 | 8.3934 | 8.4935 | 8.6552 | 8.1501 | 8.3141 | 8.8734 | 8.3919 | 8.4228 | 8.8933
| Natural Gas | 0 | 0 | 0 | 0 | 0 | 0.094664 | 0.16564 | 0.12128 | 0.16889 | 0.17707 | 0.20326 | 0.22442 | 0.24027 | 0.28131 | 0.19388 | 0.14871 | 0.12687 | 0.10566 | 0.1126 | 0.10216 | 0.1024 |  | Natural Gas | 7.3616 | 6.6875 | 7.2015 | 7.7041 | 7.6692 | 7.9185 | 7.3796 | 6.9567 | 6.789 | 6.9726 | 5.8403 | 5.1323 | 4.9318 | 4.6302 | 4.2834 | 4.1652 | 4.3353 | 4.3255 | 4.442 | 4.7102 | 4.6683 |  | Natural Gas | 74.3388 | 77.8912 | 78.5411 | 82.0059 | 81.2822 | 84.635 | 83.4476 | 86.2866 | 84.5468 | 77.406 | 78.188 | 85.9701 | 81.4332 | 83.5219 | 78.8891 | 84.3897 | 79.3184 | 79.8534 | 94.9517 | 77.7549 | 78.4278 |  | Natural Gas | 6.9166 | 6.5349 | 6.4071 | 6.3757 | 6.1874 | 5.7736 | 5.0187 | 5.1843 | 5.1821 | 5.019 | 4.8991 | 5.0828 | 5.7656 | 5.3254 | 5.2393 | 4.9966 | 5.119 | 5.3998 | 5.3123 | 5.1633 | 5.3253 |  | Natural Gas | 8.5012 | 8.9792 | 8.4047 | 7.5024 | 7.1756 | 7.0272 | 7.664 | 7.0713 | 7.3933 | 7.4331 | 9.0048 | 8.7908 | 8.3289 | 8.9261 | 8.7649 | 9.0962 | 9.0245 | 9.6937 | 9.8339 | 10.1241 | 9.8383 |  | Natural Gas | 38.9411 | 37.181 | 38.7822 | 40.5364 | 41.2778 | 40.8106 | 39.9599 | 45.8581 | 44.5871 | 42.1232 | 42.5919 | 44.9084 | 44.8076 | 43.4706 | 41.7153 | 43.3589 | 36.9484 | 44.072 | 42.6448 | 41.8177 | 43.5039 |  | Natural Gas | 26.122 | 25.9771 | 27.3448 | 27.7909 | 27.6487 | 29.4912 | 29.8248 | 28.9306 | 27.8701 | 29.223 | 25.7322 | 29.9073 | 28.8604 | 29.3318 | 28.833 | 28.9793 | 29.8829 | 33.3703 | 30.0014 | 30.4782 | 32.8399
| Heating Oil | 7.7208 | 8.0944 | 8.4915 | 7.6172 | 7.1992 | 6.7319 | 7.3513 | 8.6692 | 7.9528 | 7.7102 | 8.4777 | 8.9572 | 7.9089 | 6.2725 | 5.17 | 4.6291 | 4.3129 | 4.2406 | 4.8066 | 4.6591 | 4.8513 |  | Heating Oil | 6.5839 | 6.3757 | 5.9 | 5.1408 | 6.3739 | 5.0818 | 4.8052 | 4.4579 | 3.5965 | 3.0543 | 2.6395 | 1.9657 | 1.5853 | 1.0858 | 0.85242 | 0.673 | 0.65029 | 0.39322 | 0.35212 | 0.30403 | 0.25236 |  | Heating Oil | 3.0364 | 3.2595 | 3.4083 | 3.0947 | 3.0544 | 3.5151 | 3.6394 | 3.3568 | 2.8461 | 3.1223 | 3.2143 | 2.4102 | 2.1414 | 1.7709 | 1.3044 | 1.1528 | 0.807 | 0.60373 | 0.59334 | 0.47353 | 0.44285 |  | Heating Oil | 0.021866 | 0.014982 | 0.011082 | 0.010201 | 0.009097 | 0.010261 | 0.011005 | 0.010762 | 0.008464 | 0.006473 | 0.013529 | 0.00442 | 0.003568 | 0.005862 | 0.003185 | 0.002743 | 0.001335 | 0.001854 | 0.001953 | 0.001513 | 0.001709 |  | Heating Oil | 0.029957 | 0.021352 | 0.026372 | 0.030231 | 0.058665 | 0.051612 | 0.046716 | 0.030612 | 0.027518 | 0.044108 | 0.037905 | 0.022426 | 0.0356 | 0.015395 | 0.013336 | 0.015321 | 0.01755 | 0.018709 | 0.010109 | 0.01017 | 0.007598 |  | Heating Oil | 0.034301 | 0.013182 | 0.013043 | 0.00715 | 0.009237 | 0.019056 | 0.015203 | 0.013614 | 0.022123 | 0.028255 | 0.02776 | 0.029305 | 0.0107 | 0.013713 | 0.009177 | 0.007534 | 0.001497 | 0.000904 | 0.001026 | 0.006371 | 0.003988 |  | Heating Oil | 0.76172 | 0.86407 | 0.28217 | 0.25436 | 0.39626 | 0.54712 | 0.52109 | 0.53387 | 0.37401 | 0.34457 | 0.26849 | 0.21237 | 0.17497 | 0.17189 | 0.15571 | 0.15039 | 0.10775 | 0.074369 | 0.08215 | 0.073311 | 0.057921
| Other2 | 0.096032 | 0.09931 | 0.088358 | 0.073973 | 0.061181 | 0.080622 | 0.085205 | 0.081263 | 0.075323 | 0.071644 | 0.087595 | 0.067811 | 0.064715 | 0.058394 | 0.05256 | 0.063938 | 0.067497 | 0.062763 | 0.021418 | 0.027925 | 0.024785 |  | Other2 | 0.032856 | 0.035382 | 0.036784 | 0.024853 | 0.025315 | 0.047288 | 0.043793 | 0.047933 | 0.041245 | 0.038659 | 0.053356 | 0.055068 | 0.060894 | 0.060075 | 0.057558 | 0.061156 | 0.06872 | 0.06289 | 0.06644 | 0.06902 | 0.059037 |  | Other2 | 0.25906 | 0.30853 | 0.27946 | 0.32641 | 0.33802 | 0.43729 | 0.579 | 0.61942 | 0.61669 | 0.58296 | 0.66729 | 0.81516 | 1.0982 | 0.67947 | 0.58424 | 0.63298 | 0.94686 | 0.92994 | 0.69262 | 0.68375 | 0.78594 |  | Other2 | 0.01427 | 0.017112 | 0.013569 | 0.012954 | 0.015426 | 0.014203 | 0.015063 | 0.016185 | 0.015853 | 0.013525 | 0.009433 | 0.006792 | 0.006782 | 0.005225 | 0.003494 | 0.003474 | 0.002371 | 0.003829 | 0.004029 | 0.003792 | 0.004354 |  | Other2 | 0.1206 | 0.15471 | 0.15858 | 0.14793 | 0.17491 | 0.13479 | 0.18117 | 0.17906 | 0.18736 | 0.15139 | 0.17637 | 0.089499 | 0.079121 | 0.052262 | 0.047962 | 0.048854 | 0.043278 | 0.042598 | 0.045124 | 0.051637 | 0.036038 |  | Other2 | 0.12995 | 0.2703 | 0.15839 | 0.15865 | 0.1706 | 0.12873 | 0.13937 | 0.20854 | 0.24909 | 0.26581 | 0.32588 | 0.33771 | 0.32689 | 0.23858 | 0.17836 | 0.16455 | 0.13506 | 0.12495 | 0.13821 | 0.12994 | 0.1274 |  | Other2 | 0.075733 | 0.079033 | 0.096664 | 0.088414 | 0.07629 | 0.20403 | 0.10605 | 0.10181 | 0.099378 | 0.084762 | 0.10437 | 0.099955 | 0.11071 | 0.11856 | 0.11836 | 0.14837 | 0.1438 | 0.17961 | 0.29776 | 0.2864 | 0.24844
| Wood | 0.84051 | 0.68846 | 0.58543 | 0.49854 | 0.61956 | 0.70596 | 0.80942 | 1.0017 | 0.88549 | 0.88664 | 0.85339 | 0.80857 | 0.84654 | 0.82848 | 0.66229 | 0.61341 | 0.5436 | 0.45 | 0.44852 | 0.37609 | 0.37336 |  | Wood | 0.20581 | 0.19103 | 0.18894 | 0.15386 | 0.1614 | 0.22597 | 0.29947 | 0.34742 | 0.38211 | 0.40283 | 0.39974 | 0.409 | 0.35666 | 0.32525 | 0.28722 | 0.25624 | 0.22151 | 0.17685 | 0.15888 | 0.133 | 0.12786 |  | Wood | 0.78445 | 0.81932 | 0.71993 | 0.70071 | 0.74636 | 0.76623 | 0.88542 | 0.98155 | 0.94068 | 0.9637 | 0.87895 | 0.86837 | 0.82857 | 0.67059 | 0.51506 | 0.40989 | 0.33815 | 0.27277 | 0.21938 | 0.15362 | 0.13802 |  | Wood | 0.053334 | 0.049824 | 0.04843 | 0.037729 | 0.049434 | 0.054975 | 0.058027 | 0.059622 | 0.054844 | 0.054489 | 0.04803 | 0.038655 | 0.032089 | 0.026299 | 0.022038 | 0.021737 | 0.021195 | 0.022358 | 0.023473 | 0.022673 | 0.02226 |  | Wood | 0.059586 | 0.054827 | 0.050689 | 0.045885 | 0.042125 | 0.028838 | 0.024068 | 0.019961 | 0.024141 | 0.023576 | 0.023406 | 0.023988 | 0.024939 | 0.025364 | 0.025637 | 0.026048 | 0.028924 | 0.032285 | 0.032406 | 0.026105 | 0.021528 |  | Wood | 0.24221 | 0.1685 | 0.11968 | 0.080831 | 0.13284 | 0.18465 | 0.22267 | 0.27704 | 0.28106 | 0.28694 | 0.27006 | 0.24001 | 0.21369 | 0.17844 | 0.15878 | 0.13433 | 0.36694 | 0.6187 | 0.44322 | 0.292 | 0.30018 |  | Wood | 0.63537 | 0.56507 | 0.55792 | 0.51469 | 0.43765 | 0.38198 | 0.30614 | 0.27022 | 0.23526 | 0.21292 | 0.18324 | 0.17074 | 0.15457 | 0.13846 | 0.1239 | 0.10408 | 0.11531 | 0.1474 | 0.12752 | 0.1187 | 0.12092
| Shares (%) | [22 empty] | Shares (%) | [22 empty] | Shares (%) | [22 empty] | Shares (%) | [22 empty] | Shares (%) | [22 empty] | Shares (%) | [22 empty] | Shares (%)
| Electricity | 48.7602 | 48.6809 | 48.2855 | 50.9248 | 51.7654 | 53.2152 | 50.6449 | 45.8942 | 47.1328 | 47.4741 | 45.2164 | 43.667 | 47.5218 | 52.5605 | 56.3094 | 58.2203 | 60.4421 | 60.1919 | 59.3183 | 59.5072 | 60.2327 |  | Electricity | 71.8948 | 73.6145 | 73.8035 | 74.978 | 73.4646 | 74.6211 | 76.2989 | 77.0668 | 78.5209 | 79.1165 | 81.2618 | 83.8497 | 85.0475 | 86.7107 | 88.1672 | 88.328 | 87.9412 | 88.3374 | 88.5184 | 88.1161 | 88.9799 |  | Electricity | 16.1733 | 15.612 | 14.5646 | 14.2528 | 14.6725 | 12.8757 | 12.7494 | 11.8744 | 12.1751 | 13.3135 | 13.1866 | 11.7781 | 12.6427 | 12.3203 | 12.6879 | 12.0396 | 11.7065 | 11.6093 | 9.6532 | 11.7844 | 11.9662 |  | Electricity | 27.4651 | 29.1023 | 29.74 | 30.424 | 32.0115 | 34.0046 | 35.2092 | 40.4548 | 41.066 | 43.1709 | 43.4029 | 42.9545 | 42.0073 | 43.0636 | 43.1883 | 44.186 | 42.8662 | 41.7595 | 42.442 | 42.9508 | 42.9735 |  | Electricity | 9.2224 | 8.8746 | 9.4784 | 10.6147 | 11.0141 | 11.2199 | 9.7933 | 10.5564 | 9.9105 | 9.871 | 7.9894 | 8.1623 | 8.0139 | 7.8619 | 8.0502 | 7.6024 | 7.5148 | 6.853 | 6.6021 | 6.2651 | 6.6512 |  | Electricity | 1.9832 | 2.3013 | 2.1515 | 2.0888 | 2.0945 | 2.2081 | 2.3596 | 2.2 | 2.3467 | 2.6033 | 2.4279 | 2.4334 | 2.5014 | 2.6625 | 2.9061 | 2.926 | 3.5039 | 2.9804 | 3.0579 | 3.3677 | 3.5083 |  | Electricity | 23.3568 | 23.5086 | 23.1386 | 22.6969 | 23.5522 | 22.1163 | 21.6207 | 22.0922 | 23.2159 | 22.3105 | 24.2134 | 21.5092 | 22.2671 | 22.2027 | 22.8453 | 21.7149 | 21.5593 | 20.8075 | 21.5726 | 21.3888 | 21.094
| Natural Gas | 0 | 0 | 0 | 0 | 0 | 0.58173 | 0.97191 | 0.6646 | 0.98305 | 1.0515 | 1.1573 | 1.257 | 1.3917 | 1.7935 | 1.3935 | 1.1389 | 0.99359 | 0.8656 | 0.85001 | 0.80087 | 0.76087 |  | Natural Gas | 14.5866 | 13.2774 | 14.1556 | 14.8017 | 14.3013 | 15.14 | 13.961 | 13.5089 | 13.4908 | 13.9097 | 12.2511 | 10.9611 | 10.6339 | 10.085 | 9.248 | 9.4298 | 9.9091 | 10.1738 | 10.1608 | 10.731 | 10.0724 |  | Natural Gas | 79.4655 | 79.8882 | 80.8956 | 81.6436 | 81.1932 | 82.5234 | 82.2217 | 83.3372 | 83.4772 | 81.7552 | 81.831 | 84.2118 | 83.2008 | 84.5213 | 84.7304 | 85.7298 | 86.0246 | 86.4354 | 88.9368 | 86.753 | 86.5259 |  | Natural Gas | 71.6086 | 70.02 | 69.4676 | 68.9178 | 67.1855 | 65.0997 | 63.723 | 58.5672 | 58.0473 | 55.998 | 55.7886 | 56.4913 | 57.5689 | 56.5395 | 56.502 | 55.5035 | 56.8573 | 57.9396 | 57.2406 | 56.7417 | 56.7248 |  | Natural Gas | 88.5878 | 88.841 | 88.0528 | 86.7933 | 85.6934 | 86.1416 | 87.3355 | 86.6304 | 87.2683 | 87.5487 | 89.6444 | 90.4394 | 90.4691 | 91.1878 | 91.0467 | 91.4901 | 91.5745 | 92.2562 | 92.5729 | 92.9279 | 92.7345 |  | Natural Gas | 97.0043 | 96.5253 | 97.1195 | 97.3191 | 97.1695 | 97.0017 | 96.7272 | 96.7468 | 96.4585 | 96.0716 | 96.1639 | 96.2653 | 96.3136 | 96.3825 | 96.2945 | 96.3928 | 95.1988 | 95.4077 | 95.6359 | 95.6526 | 95.5439 |  | Natural Gas | 72.5525 | 72.2941 | 74.3155 | 74.9894 | 74.0114 | 75.002 | 76.001 | 75.5424 | 74.8801 | 76.0187 | 74.1834 | 77.2432 | 76.5649 | 76.6761 | 76.1043 | 77.2118 | 77.4894 | 78.2512 | 77.123 | 77.3964 | 77.8926
| Heating Oil | 45.6967 | 46.7675 | 47.9127 | 45.6444 | 44.0675 | 41.3691 | 43.1338 | 47.5067 | 46.2913 | 45.7838 | 48.2685 | 50.1674 | 45.8083 | 39.9912 | 37.1589 | 35.4528 | 33.7779 | 34.7413 | 36.2838 | 36.5243 | 36.0477 |  | Heating Oil | 13.0457 | 12.6585 | 11.5972 | 9.8769 | 11.8859 | 9.7164 | 9.0907 | 8.6567 | 7.1469 | 6.0931 | 5.5367 | 4.1981 | 3.4183 | 2.3651 | 1.8404 | 1.5236 | 1.4864 | 0.92486 | 0.80544 | 0.69266 | 0.5445 |  | Heating Oil | 3.2458 | 3.3431 | 3.5105 | 3.081 | 3.0511 | 3.4274 | 3.5859 | 3.2421 | 2.81 | 3.2977 | 3.3641 | 2.361 | 2.1879 | 1.7921 | 1.401 | 1.1711 | 0.87523 | 0.65349 | 0.55576 | 0.52833 | 0.48857 |  | Heating Oil | 0.22638 | 0.16053 | 0.12015 | 0.11027 | 0.098783 | 0.11569 | 0.13973 | 0.12158 | 0.094806 | 0.072217 | 0.15406 | 0.049125 | 0.035627 | 0.062237 | 0.034343 | 0.030474 | 0.014831 | 0.019893 | 0.021049 | 0.016624 | 0.018203 |  | Heating Oil | 0.31217 | 0.21126 | 0.27629 | 0.34973 | 0.70059 | 0.63267 | 0.53235 | 0.37502 | 0.32481 | 0.51951 | 0.37735 | 0.23072 | 0.38669 | 0.15728 | 0.13853 | 0.1541 | 0.17808 | 0.17805 | 0.095166 | 0.093347 | 0.071622 |  | Heating Oil | 0.085445 | 0.034221 | 0.032663 | 0.017165 | 0.021745 | 0.045294 | 0.036801 | 0.028722 | 0.04786 | 0.064442 | 0.062677 | 0.062819 | 0.022999 | 0.030403 | 0.021184 | 0.016748 | 0.003858 | 0.001957 | 0.002301 | 0.014572 | 0.008757 |  | Heating Oil | 2.1156 | 2.4047 | 0.76686 | 0.68635 | 1.0607 | 1.3914 | 1.3279 | 1.394 | 1.0049 | 0.89635 | 0.77404 | 0.5485 | 0.46419 | 0.44934 | 0.41099 | 0.4007 | 0.2794 | 0.17439 | 0.21118 | 0.18617 | 0.13738
| Other2 | 0.56838 | 0.57379 | 0.49855 | 0.44327 | 0.3745 | 0.49544 | 0.49994 | 0.44532 | 0.43844 | 0.42543 | 0.49873 | 0.3798 | 0.37483 | 0.3723 | 0.37777 | 0.48968 | 0.52862 | 0.51419 | 0.16168 | 0.21892 | 0.18417 |  | Other2 | 0.065102 | 0.070248 | 0.072303 | 0.04775 | 0.047207 | 0.090413 | 0.082849 | 0.093079 | 0.081961 | 0.077123 | 0.11192 | 0.11761 | 0.1313 | 0.13085 | 0.12427 | 0.13845 | 0.15707 | 0.14792 | 0.15198 | 0.15724 | 0.12738 |  | Other2 | 0.27692 | 0.31644 | 0.28784 | 0.32497 | 0.33765 | 0.42638 | 0.5705 | 0.59824 | 0.60889 | 0.61571 | 0.69838 | 0.79849 | 1.122 | 0.6876 | 0.6275 | 0.64303 | 1.0269 | 1.0066 | 0.64874 | 0.76288 | 0.86709 |  | Other2 | 0.14774 | 0.18335 | 0.14712 | 0.14003 | 0.16751 | 0.16014 | 0.19126 | 0.18285 | 0.17757 | 0.1509 | 0.10742 | 0.075484 | 0.06772 | 0.055471 | 0.037677 | 0.038587 | 0.026335 | 0.041082 | 0.043414 | 0.041673 | 0.046384 |  | Other2 | 1.2567 | 1.5307 | 1.6614 | 1.7114 | 2.0888 | 1.6523 | 2.0645 | 2.1936 | 2.2115 | 1.7831 | 1.7558 | 0.92075 | 0.85942 | 0.5339 | 0.49821 | 0.49138 | 0.43916 | 0.40541 | 0.42478 | 0.47397 | 0.33969 |  | Other2 | 0.32372 | 0.70172 | 0.39665 | 0.3809 | 0.4016 | 0.30598 | 0.33737 | 0.43995 | 0.53887 | 0.60625 | 0.73578 | 0.72391 | 0.70264 | 0.52899 | 0.41172 | 0.36581 | 0.34798 | 0.2705 | 0.30995 | 0.29723 | 0.27981 |  | Other2 | 0.21034 | 0.21995 | 0.26271 | 0.23857 | 0.20422 | 0.51888 | 0.27024 | 0.26585 | 0.267 | 0.22049 | 0.3009 | 0.25816 | 0.2937 | 0.30992 | 0.31241 | 0.39532 | 0.3729 | 0.42118 | 0.76543 | 0.72728 | 0.58928
| Wood | 4.9747 | 3.9778 | 3.3032 | 2.9874 | 3.7924 | 4.3383 | 4.7493 | 5.489 | 5.1542 | 5.265 | 4.8589 | 4.5287 | 4.9032 | 5.2821 | 4.7602 | 4.698 | 4.2574 | 3.6867 | 3.3858 | 2.9483 | 2.7743 |  | Wood | 0.4078 | 0.37928 | 0.37138 | 0.2956 | 0.30097 | 0.43205 | 0.56655 | 0.67464 | 0.75932 | 0.80361 | 0.83852 | 0.8735 | 0.76903 | 0.70843 | 0.62013 | 0.58011 | 0.5063 | 0.41595 | 0.36342 | 0.30301 | 0.27587 |  | Wood | 0.83855 | 0.84032 | 0.74151 | 0.69761 | 0.74555 | 0.74712 | 0.87241 | 0.948 | 0.92878 | 1.0178 | 0.9199 | 0.85061 | 0.84656 | 0.67862 | 0.55319 | 0.4164 | 0.36674 | 0.29525 | 0.20549 | 0.1714 | 0.15227 |  | Wood | 0.55217 | 0.53386 | 0.52509 | 0.40783 | 0.53678 | 0.61986 | 0.73677 | 0.67355 | 0.61433 | 0.60794 | 0.54694 | 0.42962 | 0.32041 | 0.27922 | 0.23767 | 0.24147 | 0.23542 | 0.2399 | 0.25293 | 0.24916 | 0.23712 |  | Wood | 0.62092 | 0.54246 | 0.53105 | 0.53083 | 0.50307 | 0.35351 | 0.27426 | 0.24454 | 0.28496 | 0.27768 | 0.23301 | 0.24679 | 0.27089 | 0.25911 | 0.26631 | 0.262 | 0.2935 | 0.30726 | 0.30506 | 0.23962 | 0.20292 |  | Wood | 0.60336 | 0.43745 | 0.29971 | 0.19406 | 0.31271 | 0.43889 | 0.539 | 0.58447 | 0.60804 | 0.65444 | 0.60974 | 0.51448 | 0.45932 | 0.39564 | 0.36652 | 0.29864 | 0.94543 | 1.3394 | 0.99396 | 0.66792 | 0.65927 |  | Wood | 1.7647 | 1.5726 | 1.5163 | 1.3888 | 1.1715 | 0.97145 | 0.78011 | 0.70559 | 0.63208 | 0.55387 | 0.52828 | 0.44097 | 0.41008 | 0.36195 | 0.32703 | 0.2773 | 0.29901 | 0.34565 | 0.32781 | 0.30143 | 0.28682
| Activity | [22 empty] | Activity | [22 empty] | Activity | [22 empty] | Activity | [22 empty] | Activity | [22 empty] | Activity | [22 empty] | Activity
| Total Households (thousands) | 885.75 | 892.97 | 902.7 | 912.44 | 921.18 | 929 | 934.37 | 942.76 | 955.19 | 967.25 | 963.259 | 970.09 | 975.082 | 989.238 | 988 | 995 | 999 | 1006 | 1017 | 1028 | 1034.67 |  | Total Households (thousands) | 2991.17 | 3033.14 | 3075.94 | 3121.1 | 3169.7 | 3220.66 | 3267.66 | 3307.09 | 3351.04 | 3398.34 | 3332.76 | 3365.566 | 3405 | 3477.041 | 3513 | 3547 | 3580 | 3558 | 3594.5 | 3631 | 3656.12 |  | Total Households (thousands) | 4290.9 | 4374.75 | 4450.24 | 4519.01 | 4590.99 | 4673.54 | 4736.82 | 4802.27 | 4878.3 | 4950.67 | 4962.134 | 5023.807 | 5097 | 5136.783 | 5196 | 5250 | 5322 | 5360 | 5445.5 | 5531 | 5596.218 |  | Total Households (thousands) | 426.5 | 429.71 | 434.06 | 438.84 | 443.47 | 446.61 | 450.09 | 455.58 | 462.55 | 471.09 | 465.954 | 471.246 | 474 | 479.234 | 473 | 477 | 484.5 | 482 | 486 | 490 | 492.011 |  | Total Households (thousands) | 373.26 | 372.73 | 373.09 | 374.67 | 376.68 | 377.82 | 378.19 | 384.78 | 393.67 | 401.34 | 407.294 | 413.12 | 418 | 418.321 | 423 | 427 | 431 | 429 | 431.5 | 434 | 437.525 |  | Total Households (thousands) | 1103.53 | 1130.48 | 1153.56 | 1175.68 | 1198.68 | 1231.35 | 1280.84 | 1317.33 | 1346.58 | 1381.95 | 1417.93 | 1450.051 | 1459 | 1494.759 | 1514 | 1534 | 1543 | 1543 | 1570 | 1597 | 1622.848 |  | Total Households (thousands) | 1580.51 | 1603.34 | 1624.065 | 1647.55 | 1674.62 | 1707.8 | 1707.6 | 1775.31 | 1777.04 | 1846.35 | 1828.21 | 1857.604 | 1878.15 | 1880.836 | 1883.535 | 1906.508 | 1936.015 | 1989.3 | 2024.1 | 2059.47 | 2085.748
| Energy Intensity (GJ/household) | 19.075 | 19.3821 | 19.6333 | 18.2895 | 17.7347 | 17.5164 | 18.2401 | 19.3563 | 17.9858 | 17.4106 | 18.2335 | 18.4051 | 17.7065 | 15.8552 | 14.0822 | 13.1226 | 12.7812 | 12.1334 | 13.0258 | 12.4087 | 13.0071 |  | Energy Intensity (GJ/household) | 16.8724 | 16.6056 | 16.5394 | 16.6764 | 16.9182 | 16.2394 | 16.1763 | 15.5718 | 15.0171 | 14.7505 | 14.304 | 13.9123 | 13.6206 | 13.2042 | 13.1843 | 12.4529 | 12.2208 | 11.9494 | 12.1623 | 12.0886 | 12.6768 |  | Energy Intensity (GJ/household) | 21.8016 | 22.287 | 21.8167 | 22.2269 | 21.8057 | 21.9446 | 21.426 | 21.5604 | 20.7616 | 19.1247 | 19.2554 | 20.3208 | 19.2026 | 19.2372 | 17.9188 | 18.7499 | 17.3251 | 17.236 | 19.6058 | 16.2047 | 16.1968 |  | Energy Intensity (GJ/household) | 22.6469 | 21.719 | 21.2485 | 21.0808 | 20.7666 | 19.858 | 17.4984 | 19.43 | 19.3005 | 19.0259 | 18.8464 | 19.093 | 21.1289 | 19.654 | 19.6041 | 18.8727 | 18.5826 | 19.3356 | 19.096 | 18.5707 | 19.0807 |  | Energy Intensity (GJ/household) | 25.7095 | 27.1163 | 25.5837 | 23.0711 | 22.23 | 21.5917 | 23.2036 | 21.2137 | 21.5203 | 21.1549 | 24.6629 | 23.5286 | 22.0247 | 23.3999 | 22.7584 | 23.284 | 22.865 | 24.4928 | 24.6186 | 25.1027 | 24.2479 |  | Energy Intensity (GJ/household) | 36.3775 | 34.0735 | 34.6167 | 35.4289 | 35.4392 | 34.1674 | 32.2538 | 35.982 | 34.3271 | 31.7274 | 31.2363 | 32.1717 | 31.8866 | 30.1735 | 28.6133 | 29.323 | 25.1535 | 29.9373 | 28.4018 | 27.3753 | 28.0574 |  | Energy Intensity (GJ/household) | 22.7801 | 22.4111 | 22.6564 | 22.4939 | 22.308 | 23.0241 | 22.9811 | 21.5721 | 20.9447 | 20.8204 | 18.9734 | 20.8432 | 20.0697 | 20.3389 | 20.1144 | 19.6864 | 19.9192 | 21.4372 | 19.2188 | 19.1211 | 20.2136
| Total Water Heating GHG Emissions Excluding Electricity (Mt of CO2e) | 0.57227 | 0.59576 | 0.62076 | 0.55602 | 0.52858 | 0.5036 | 0.55375 | 0.64943 | 0.59765 | 0.58084 | 0.63667 | 0.66956 | 0.59704 | 0.48176 | 0.39501 | 0.35392 | 0.32897 | 0.32022 | 0.35837 | 0.34583 | 0.35926 |  | Total Water Heating GHG Emissions Excluding Electricity (Mt of CO2e) | 0.8389 | 0.79019 | 0.78107 | 0.74891 | 0.83412 | 0.75666 | 0.71041 | 0.66672 | 0.59824 | 0.569 | 0.48477 | 0.40282 | 0.36566 | 0.31422 | 0.27867 | 0.2615 | 0.26858 | 0.24938 | 0.25185 | 0.2612 | 0.25474 |  | Total Water Heating GHG Emissions Excluding Electricity (Mt of CO2e) | 3.9463 | 4.1361 | 4.1649 | 4.298 | 4.2533 | 4.4438 | 4.3855 | 4.5106 | 4.3926 | 4.0561 | 4.1069 | 4.4389 | 4.2312 | 4.2836 | 3.9994 | 4.2637 | 4.0382 | 4.0501 | 4.7602 | 3.9037 | 3.9405 |  | Total Water Heating GHG Emissions Excluding Electricity (Mt of CO2e) | 0.34736 | 0.32747 | 0.31983 | 0.3165 | 0.30699 | 0.28595 | 0.24789 | 0.25596 | 0.25567 | 0.2471 | 0.24092 | 0.2491 | 0.28182 | 0.25966 | 0.25439 | 0.24498 | 0.25091 | 0.26573 | 0.26147 | 0.2541 | 0.26208 |  | Total Water Heating GHG Emissions Excluding Electricity (Mt of CO2e) | 0.42704 | 0.45395 | 0.42745 | 0.38308 | 0.37244 | 0.36144 | 0.3951 | 0.36461 | 0.38116 | 0.37995 | 0.4574 | 0.43818 | 0.41527 | 0.4396 | 0.43015 | 0.44408 | 0.44654 | 0.4794 | 0.48773 | 0.50225 | 0.48695 |  | Total Water Heating GHG Emissions Excluding Electricity (Mt of CO2e) | 1.9952 | 1.9101 | 1.9782 | 2.0572 | 2.0934 | 2.0636 | 2.0212 | 2.3198 | 2.2601 | 2.1456 | 2.1677 | 2.2805 | 2.2732 | 2.1967 | 2.0987 | 2.174 | 1.8775 | 2.2424 | 2.1613 | 2.1161 | 2.2007 |  | Total Water Heating GHG Emissions Excluding Electricity (Mt of CO2e) | 1.3977 | 1.3935 | 1.4184 | 1.4305 | 1.4277 | 1.534 | 1.5384 | 1.4944 | 1.4291 | 1.4879 | 1.3081 | 1.5074 | 1.4459 | 1.4726 | 1.4432 | 1.4624 | 1.5142 | 1.7006 | 1.5376 | 1.5601 | 1.6756
| GHG Emissions by Energy Source (Mt of CO2e) | [22 empty] | GHG Emissions by Energy Source (Mt of CO2e) | [22 empty] | GHG Emissions by Energy Source (Mt of CO2e) | [22 empty] | GHG Emissions by Energy Source (Mt of CO2e) | [22 empty] | GHG Emissions by Energy Source (Mt of CO2e) | [22 empty] | GHG Emissions by Energy Source (Mt of CO2e) | [22 empty] | GHG Emissions by Energy Source (Mt of CO2e)
| Electricity | [22 empty] | Electricity | – | – | – | – | – | – | – | – | – | – | – | – | – | – | – | – | – | – | – | – | – |  | Electricity | – | – | – | – | – | – | – | – | – | – | – | – | – | – | – | – | – | – | – | – | – |  | Electricity | – | – | – | – | – | – | – | – | – | – | – | – | – | – | – | – | – | – | – | – | – |  | Electricity | – | – | – | – | – | – | – | – | – | – | – | – | – | – | – | – | – | – | – | – | – |  | Electricity | – | – | – | – | – | – | – | – | – | – | – | – | – | – | – | – | – | – | – | – | – |  | Electricity | – | – | – | – | – | – | – | – | – | – | – | – | – | – | – | – | – | – | – | – | – | bar: 2000 to 2020
| Natural Gas | 0 | 0 | 0 | 0 | 0 | 0.004648 | 0.008113 | 0.005909 | 0.008229 | 0.008646 | 0.009897 | 0.010945 | 0.011689 | 0.013741 | 0.009463 | 0.007242 | 0.006257 | 0.005213 | 0.005531 | 0.005027 | 0.005038 |  | Natural Gas | 0.36589 | 0.33179 | 0.35638 | 0.37948 | 0.37699 | 0.38804 | 0.35987 | 0.33937 | 0.33167 | 0.34049 | 0.28488 | 0.25039 | 0.24101 | 0.22587 | 0.20793 | 0.20401 | 0.21307 | 0.21351 | 0.21907 | 0.2323 | 0.23023 |  | Natural Gas | 3.697 | 3.867 | 3.8895 | 4.0423 | 3.9986 | 4.1497 | 4.0712 | 4.2115 | 4.131 | 3.7763 | 3.8175 | 4.1977 | 3.9926 | 4.1007 | 3.8591 | 4.1336 | 3.9152 | 3.944 | 4.6706 | 3.8247 | 3.8578 |  | Natural Gas | 0.34368 | 0.32419 | 0.31708 | 0.3141 | 0.30424 | 0.28306 | 0.24483 | 0.25281 | 0.25282 | 0.24453 | 0.23826 | 0.24746 | 0.2804 | 0.25831 | 0.25343 | 0.24406 | 0.25018 | 0.26484 | 0.26054 | 0.25323 | 0.26117 |  | Natural Gas | 0.41334 | 0.43778 | 0.41057 | 0.36644 | 0.35134 | 0.34447 | 0.37389 | 0.3448 | 0.36076 | 0.36217 | 0.43739 | 0.42797 | 0.40539 | 0.43333 | 0.42459 | 0.43859 | 0.44128 | 0.47471 | 0.48349 | 0.49776 | 0.48371 |  | Natural Gas | 1.9792 | 1.8873 | 1.9645 | 2.0448 | 2.0789 | 2.0501 | 2.0064 | 2.2988 | 2.2356 | 2.1191 | 2.1378 | 2.2504 | 2.2464 | 2.1761 | 2.0829 | 2.16 | 1.8604 | 2.2202 | 2.1424 | 2.1009 | 2.1856 |  | Natural Gas | 1.3242 | 1.3142 | 1.3794 | 1.395 | 1.3847 | 1.4719 | 1.4872 | 1.4438 | 1.391 | 1.4532 | 1.2784 | 1.4822 | 1.4231 | 1.4499 | 1.422 | 1.4402 | 1.4951 | 1.6808 | 1.5106 | 1.5346 | 1.6535
| Heating Oil | 0.54666 | 0.57352 | 0.60161 | 0.53978 | 0.51029 | 0.47745 | 0.52141 | 0.61503 | 0.56403 | 0.54699 | 0.60138 | 0.63548 | 0.56152 | 0.445 | 0.36678 | 0.32837 | 0.30582 | 0.30061 | 0.34099 | 0.33027 | 0.34394 |  | Heating Oil | 0.46617 | 0.45175 | 0.418 | 0.3643 | 0.45179 | 0.36042 | 0.34083 | 0.31626 | 0.25507 | 0.21668 | 0.18723 | 0.13946 | 0.11256 | 0.077034 | 0.060474 | 0.047739 | 0.046111 | 0.027874 | 0.02498 | 0.021552 | 0.017891 |  | Heating Oil | 0.21499 | 0.23095 | 0.24147 | 0.2193 | 0.2165 | 0.24931 | 0.25813 | 0.23815 | 0.20185 | 0.22151 | 0.22801 | 0.171 | 0.15204 | 0.12564 | 0.092537 | 0.081773 | 0.057223 | 0.042797 | 0.042094 | 0.033567 | 0.031396 |  | Heating Oil | 0.001548 | 0.001062 | 0.000785 | 0.000723 | 0.000645 | 0.000728 | 0.000781 | 0.000763 | 0.0006 | 0.000459 | 0.00096 | 0.000314 | 0.000253 | 0.000416 | 0.000226 | 0.000195 | 9.5e-05 | 0.000131 | 0.000139 | 0.000107 | 0.000121 |  | Heating Oil | 0.002121 | 0.001513 | 0.001868 | 0.002142 | 0.004158 | 0.00366 | 0.003313 | 0.002172 | 0.001952 | 0.003129 | 0.002689 | 0.001591 | 0.002528 | 0.001092 | 0.000946 | 0.001087 | 0.001244 | 0.001326 | 0.000717 | 0.000721 | 0.000539 |  | Heating Oil | 0.002429 | 0.000934 | 0.000924 | 0.000507 | 0.000655 | 0.001352 | 0.001078 | 0.000966 | 0.001569 | 0.002005 | 0.001969 | 0.002079 | 0.00076 | 0.000973 | 0.000651 | 0.000534 | 0.000106 | 6.4e-05 | 7.3e-05 | 0.000452 | 0.000283 |  | Heating Oil | 0.053933 | 0.061224 | 0.019991 | 0.018025 | 0.028088 | 0.038804 | 0.03696 | 0.037875 | 0.026526 | 0.024445 | 0.019046 | 0.015067 | 0.012423 | 0.012195 | 0.011046 | 0.010668 | 0.00764 | 0.005272 | 0.005828 | 0.005197 | 0.004106
| Other2 | 0.005873 | 0.006073 | 0.005404 | 0.004524 | 0.003742 | 0.004931 | 0.005211 | 0.00497 | 0.004606 | 0.004381 | 0.005357 | 0.004147 | 0.003958 | 0.003571 | 0.003214 | 0.00391 | 0.004128 | 0.003838 | 0.00131 | 0.001708 | 0.001516 |  | Other2 | 0.002009 | 0.002164 | 0.00225 | 0.00152 | 0.001548 | 0.002892 | 0.002678 | 0.002931 | 0.002522 | 0.002364 | 0.003263 | 0.003368 | 0.003724 | 0.003674 | 0.00352 | 0.00374 | 0.004203 | 0.003846 | 0.004063 | 0.004221 | 0.00361 |  | Other2 | 0.015843 | 0.018868 | 0.017091 | 0.019962 | 0.020672 | 0.026743 | 0.03541 | 0.037881 | 0.037714 | 0.035651 | 0.040809 | 0.049852 | 0.06716 | 0.041554 | 0.03573 | 0.03871 | 0.057906 | 0.056872 | 0.042358 | 0.041816 | 0.048065 |  | Other2 | 0.000873 | 0.001046 | 0.00083 | 0.000792 | 0.000943 | 0.000869 | 0.000921 | 0.00099 | 0.000969 | 0.000827 | 0.000577 | 0.000415 | 0.000415 | 0.00032 | 0.000214 | 0.000212 | 0.000145 | 0.000234 | 0.000246 | 0.000232 | 0.000266 |  | Other2 | 0.010175 | 0.013369 | 0.013817 | 0.013416 | 0.015946 | 0.012632 | 0.017334 | 0.017164 | 0.017885 | 0.014101 | 0.016771 | 0.008059 | 0.006763 | 0.004581 | 0.004019 | 0.003787 | 0.00334 | 0.002605 | 0.00276 | 0.003158 | 0.002204 |  | Other2 | 0.007947 | 0.017939 | 0.009961 | 0.01006 | 0.010735 | 0.007873 | 0.008524 | 0.013476 | 0.016273 | 0.01782 | 0.021614 | 0.022434 | 0.020966 | 0.015477 | 0.011446 | 0.010251 | 0.00839 | 0.007642 | 0.008452 | 0.007947 | 0.007792 |  | Other2 | 0.004632 | 0.004833 | 0.005912 | 0.005407 | 0.004666 | 0.014289 | 0.007056 | 0.006387 | 0.006078 | 0.005184 | 0.006383 | 0.006113 | 0.00677 | 0.007251 | 0.007238 | 0.009074 | 0.008794 | 0.010984 | 0.01821 | 0.017515 | 0.015194
| Wood | 0.019737 | 0.016166 | 0.013747 | 0.011707 | 0.014549 | 0.016578 | 0.019007 | 0.023521 | 0.020793 | 0.02082 | 0.02004 | 0.018987 | 0.019879 | 0.019455 | 0.015552 | 0.014404 | 0.012765 | 0.010567 | 0.010532 | 0.008831 | 0.008767 |  | Wood | 0.004833 | 0.004486 | 0.004437 | 0.003613 | 0.00379 | 0.005306 | 0.007032 | 0.008158 | 0.008973 | 0.009459 | 0.009387 | 0.009604 | 0.008375 | 0.007638 | 0.006745 | 0.006017 | 0.005201 | 0.004153 | 0.003731 | 0.003123 | 0.003002 |  | Wood | 0.018421 | 0.019239 | 0.016905 | 0.016454 | 0.017526 | 0.017993 | 0.020792 | 0.023049 | 0.022089 | 0.02263 | 0.02064 | 0.020391 | 0.019457 | 0.015747 | 0.012095 | 0.009625 | 0.007941 | 0.006405 | 0.005152 | 0.003607 | 0.003241 |  | Wood | 0.001252 | 0.00117 | 0.001137 | 0.000886 | 0.001161 | 0.001291 | 0.001363 | 0.0014 | 0.001288 | 0.00128 | 0.001128 | 0.000908 | 0.000754 | 0.000618 | 0.000518 | 0.00051 | 0.000498 | 0.000525 | 0.000551 | 0.000532 | 0.000523 |  | Wood | 0.001399 | 0.001287 | 0.00119 | 0.001077 | 0.000989 | 0.000677 | 0.000565 | 0.000469 | 0.000567 | 0.000554 | 0.00055 | 0.000563 | 0.000586 | 0.000596 | 0.000602 | 0.000612 | 0.000679 | 0.000758 | 0.000761 | 0.000613 | 0.000506 |  | Wood | 0.005688 | 0.003957 | 0.00281 | 0.001898 | 0.003119 | 0.004336 | 0.005229 | 0.006506 | 0.0066 | 0.006738 | 0.006342 | 0.005636 | 0.005018 | 0.00419 | 0.003728 | 0.003154 | 0.008617 | 0.014529 | 0.010408 | 0.006857 | 0.007049 |  | Wood | 0.01492 | 0.013269 | 0.013101 | 0.012086 | 0.010277 | 0.00897 | 0.007189 | 0.006345 | 0.005524 | 0.005 | 0.004303 | 0.004009 | 0.00363 | 0.003251 | 0.002909 | 0.002444 | 0.002708 | 0.003461 | 0.002994 | 0.002787 | 0.00284
| GHG Intensity (tonne/TJ) | 33.871 | 34.422 | 35.0259 | 33.3181 | 32.3553 | 30.9478 | 32.4911 | 35.5882 | 34.7881 | 34.4908 | 36.2495 | 37.5007 | 34.5805 | 30.7156 | 28.3909 | 27.1059 | 25.7643 | 26.2345 | 27.0524 | 27.1112 | 26.6946 |  | GHG Intensity (tonne/TJ) | 16.6223 | 15.6887 | 15.353 | 14.3887 | 15.5544 | 14.4672 | 13.4397 | 12.9468 | 11.8881 | 11.3511 | 10.1689 | 8.6031 | 7.8844 | 6.844 | 6.0167 | 5.9203 | 6.139 | 5.8657 | 5.7608 | 5.9506 | 5.4962 |  | GHG Intensity (tonne/TJ) | 42.1844 | 42.4211 | 42.8977 | 42.7904 | 42.4867 | 43.3288 | 43.2107 | 43.5644 | 43.3708 | 42.8402 | 42.983 | 43.4811 | 43.2308 | 43.3488 | 42.9558 | 43.3144 | 43.7965 | 43.839 | 44.5862 | 43.554 | 43.4734 |  | GHG Intensity (tonne/TJ) | 35.9624 | 35.0873 | 34.6771 | 34.2123 | 33.335 | 32.2421 | 31.4749 | 28.9159 | 28.6392 | 27.5693 | 27.4348 | 27.6854 | 28.1395 | 27.5679 | 27.4338 | 27.2133 | 27.8692 | 28.5128 | 28.1738 | 27.924 | 27.9169 |  | GHG Intensity (tonne/TJ) | 44.4998 | 44.9144 | 44.7821 | 44.3169 | 44.4773 | 44.3066 | 45.0242 | 44.6676 | 44.9911 | 44.7517 | 45.5352 | 45.0796 | 45.1068 | 44.9093 | 44.6829 | 44.6656 | 45.3117 | 45.6251 | 45.9131 | 46.1011 | 45.8998 |  | GHG Intensity (tonne/TJ) | 49.702 | 49.588 | 49.5375 | 49.3896 | 49.2803 | 49.0496 | 48.9263 | 48.9398 | 48.8941 | 48.9361 | 48.9433 | 48.885 | 48.8619 | 48.705 | 48.4464 | 48.33 | 48.3736 | 48.5437 | 48.4707 | 48.4034 | 48.332 |  | GHG Intensity (tonne/TJ) | 38.821 | 38.7814 | 38.5495 | 38.601 | 38.2171 | 39.0129 | 39.2023 | 39.0218 | 38.397 | 38.7043 | 37.7117 | 38.9333 | 38.3595 | 38.4952 | 38.0933 | 38.9647 | 39.2648 | 39.8769 | 39.5265 | 39.6168 | 39.7442
| Heat Loss (PJ) | 0.50461 | 0.51905 | 0.55527 | 0.52141 | 0.53172 | 0.49293 | 0.47359 | 0.5603 | 0.57078 | 0.57917 | 0.54051 | 0.5995 | 0.49622 | 0.47469 | 0.47112 | 0.466 | 0.41798 | 0.44072 | 0.44448 | 0.44992 | 0.41606 |  | Heat Loss (PJ) | 1.3971 | 1.254 | 1.3508 | 1.4729 | 1.5508 | 1.4552 | 1.3213 | 1.4538 | 1.4218 | 1.4531 | 1.2165 | 1.2473 | 1.1833 | 1.2879 | 1.3571 | 1.2895 | 1.2406 | 1.2727 | 1.3353 | 1.3946 | 1.2815 |  | Heat Loss (PJ) | 3.2689 | 3.0891 | 3.2968 | 3.7086 | 3.5986 | 3.7238 | 3.3192 | 3.7641 | 3.8325 | 3.6386 | 3.4148 | 3.8456 | 3.3605 | 3.9633 | 4.0875 | 4.0434 | 3.656 | 3.8418 | 4.526 | 3.9122 | 3.4798 |  | Heat Loss (PJ) | 0.44845 | 0.40224 | 0.43426 | 0.42528 | 0.43989 | 0.39065 | 0.3211 | 0.38437 | 0.41266 | 0.40473 | 0.35223 | 0.37963 | 0.34852 | 0.45144 | 0.45372 | 0.3652 | 0.38012 | 0.38766 | 0.43399 | 0.44112 | 0.40599 |  | Heat Loss (PJ) | 0.5011 | 0.47996 | 0.51058 | 0.45078 | 0.43702 | 0.40833 | 0.42098 | 0.41334 | 0.43749 | 0.47303 | 0.50825 | 0.49212 | 0.48279 | 0.52636 | 0.53479 | 0.47805 | 0.46549 | 0.51123 | 0.58704 | 0.62448 | 0.55739 |  | Heat Loss (PJ) | 1.9603 | 1.6873 | 1.9563 | 1.9824 | 1.9685 | 1.7852 | 1.8292 | 2.1772 | 2.1085 | 2.1535 | 2.0656 | 2.2467 | 2.1894 | 2.2464 | 2.233 | 2.0653 | 1.7513 | 2.1401 | 2.3267 | 2.3471 | 2.2771 |  | Heat Loss (PJ) | 0.90707 | 0.89191 | 0.91864 | 0.85144 | 0.83845 | 0.94028 | 0.95493 | 0.97721 | 0.98374 | 1.0068 | 0.81648 | 1.0499 | 0.97777 | 0.95876 | 0.90387 | 0.85392 | 0.88408 | 0.9795 | 0.96234 | 1.0367 | 1.0301
1) Data on GHG emissions are presented excluding GHG emissions related to electricity production only. | [22 empty] | 1) Data on GHG emissions are presented excluding GHG emissions related to electricity production only. | [22 empty] | 1) Data on GHG emissions are presented excluding GHG emissions related to electricity production only. | [22 empty] | 1) Data on GHG emissions are presented excluding GHG emissions related to electricity production only. | [22 empty] | 1) Data on GHG emissions are presented excluding GHG emissions related to electricity production only. | [22 empty] | 1) Data on GHG emissions are presented excluding GHG emissions related to electricity production only. | [22 empty] | 1) Data on GHG emissions are presented excluding GHG emissions related to electricity production only.
2) “Other” includes coal and propane. | [22 empty] | 2) “Other” includes coal and propane. | [22 empty] | 2) “Other” includes coal and propane. | [22 empty] | 2) “Other” includes coal and propane. | [22 empty] | 2) “Other” includes coal and propane. | [22 empty] | 2) “Other” includes coal and propane. | [22 empty] | 2) “Other” includes coal and propane.

## attached_WatHeaSecEneUse
Back to main menu | [22 empty] | Back to Main Menu | [22 empty] | Back to Main Menu | [22 empty] | Back to Main Menu | [22 empty] | Back to Main Menu | [22 empty] | Back to Main Menu | [22 empty] | Back to main menu
Residential Sector | [22 empty] | Residential Sector | [22 empty] | Residential Sector | [22 empty] | Residential Sector | [22 empty] | Residential Sector | [22 empty] | Residential Sector | [22 empty] | Residential Sector
Atlantic1 | [22 empty] | Quebec1 | [22 empty] | Ontario1 | [22 empty] | Manitoba1 | [22 empty] | Saskatchewan1 | [22 empty] | Alberta1 | [22 empty] | British Columbia and Territories1
Table 11: Water Heating Secondary Energy Use and GHG Emissions by Building Type | [22 empty] | Table 11: Water Heating Secondary Energy Use and GHG Emissions by Building Type | [22 empty] | Table 11: Water Heating Secondary Energy Use and GHG Emissions by Building Type | [22 empty] | Table 11: Water Heating Secondary Energy Use and GHG Emissions by Building Type | [22 empty] | Table 11: Water Heating Secondary Energy Use and GHG Emissions by Building Type | [22 empty] | Table 11: Water Heating Secondary Energy Use and GHG Emissions by Building Type | [22 empty] | Table 11: Water Heating Secondary Energy Use and GHG Emissions by Building Type
|  | 2000 | 2001 | 2002 | 2003 | 2004 | 2005 | 2006 | 2007 | 2008 | 2009 | 2010 | 2011 | 2012 | 2013 | 2014 | 2015 | 2016 | 2017 | 2018 | 2019 | 2020 |  |  | 2000 | 2001 | 2002 | 2003 | 2004 | 2005 | 2006 | 2007 | 2008 | 2009 | 2010 | 2011 | 2012 | 2013 | 2014 | 2015 | 2016 | 2017 | 2018 | 2019 | 2020 |  |  | 2000 | 2001 | 2002 | 2003 | 2004 | 2005 | 2006 | 2007 | 2008 | 2009 | 2010 | 2011 | 2012 | 2013 | 2014 | 2015 | 2016 | 2017 | 2018 | 2019 | 2020 |  |  | 2000 | 2001 | 2002 | 2003 | 2004 | 2005 | 2006 | 2007 | 2008 | 2009 | 2010 | 2011 | 2012 | 2013 | 2014 | 2015 | 2016 | 2017 | 2018 | 2019 | 2020 |  |  | 2000 | 2001 | 2002 | 2003 | 2004 | 2005 | 2006 | 2007 | 2008 | 2009 | 2010 | 2011 | 2012 | 2013 | 2014 | 2015 | 2016 | 2017 | 2018 | 2019 | 2020 |  |  | 2000 | 2001 | 2002 | 2003 | 2004 | 2005 | 2006 | 2007 | 2008 | 2009 | 2010 | 2011 | 2012 | 2013 | 2014 | 2015 | 2016 | 2017 | 2018 | 2019 | 2020 |  |  | 2000 | 2001 | 2002 | 2003 | 2004 | 2005 | 2006 | 2007 | 2008 | 2009 | 2010 | 2011 | 2012 | 2013 | 2014 | 2015 | 2016 | 2017 | 2018 | 2019 | 2020
| Total Water Heating Energy Use (PJ) | 16.8957 | 17.3076 | 17.723 | 16.6881 | 16.3368 | 16.2727 | 17.043 | 18.2483 | 17.1799 | 16.8404 | 17.5636 | 17.8546 | 17.2653 | 15.6846 | 13.9133 | 13.057 | 12.7684 | 12.2062 | 13.2472 | 12.7561 | 13.4581 |  | Total Water Heating Energy Use (PJ) | 50.4682 | 50.3672 | 50.8742 | 52.0488 | 53.6257 | 52.3016 | 52.8587 | 51.4973 | 50.3227 | 50.1273 | 47.6717 | 46.8227 | 46.3781 | 45.9115 | 46.3166 | 44.1705 | 43.7506 | 42.5161 | 43.7175 | 43.8937 | 46.3478 |  | Total Water Heating Energy Use (PJ) | 93.5486 | 97.5002 | 97.0895 | 100.4438 | 100.1095 | 102.5589 | 101.4909 | 103.5391 | 101.2813 | 94.6802 | 95.5481 | 102.0879 | 97.8755 | 98.8175 | 93.106 | 98.4368 | 92.2043 | 92.3851 | 106.7632 | 89.628 | 90.6408 |  | Total Water Heating Energy Use (PJ) | 9.6589 | 9.3329 | 9.2231 | 9.2511 | 9.2094 | 8.8688 | 7.8759 | 8.8519 | 8.9274 | 8.9629 | 8.7815 | 8.9975 | 10.0151 | 9.4188 | 9.2727 | 9.0023 | 9.0032 | 9.3198 | 9.2807 | 9.0996 | 9.3879 |  | Total Water Heating Energy Use (PJ) | 9.5963 | 10.1071 | 9.545 | 8.644 | 8.3736 | 8.1578 | 8.7754 | 8.1626 | 8.4719 | 8.4903 | 10.0451 | 9.7201 | 9.2063 | 9.7887 | 9.6268 | 9.9422 | 9.8548 | 10.5074 | 10.6229 | 10.8946 | 10.6091 |  | Total Water Heating Energy Use (PJ) | 40.1437 | 38.5194 | 39.9324 | 41.6531 | 42.4803 | 42.0721 | 41.3119 | 47.4001 | 46.2242 | 43.8457 | 44.2909 | 46.6506 | 46.5226 | 45.1022 | 43.3206 | 44.9815 | 38.8118 | 46.1933 | 44.5908 | 43.7183 | 45.5329 |  | Total Water Heating Energy Use (PJ) | 36.0042 | 35.9326 | 36.7955 | 37.0598 | 37.3574 | 39.3205 | 39.2426 | 38.2972 | 37.2196 | 38.4418 | 34.6873 | 38.7184 | 37.694 | 38.2542 | 37.8861 | 37.5323 | 38.5639 | 42.6451 | 38.9007 | 39.3793 | 42.1605
| Energy Use by Building Type (PJ) | [22 empty] | Energy Use by Building Type (PJ) | [22 empty] | Energy Use by Building Type (PJ) | [22 empty] | Energy Use by Building Type (PJ) | [22 empty] | Energy Use by Building Type (PJ) | [22 empty] | Energy Use by Building Type (PJ) | [22 empty] | Energy Use by Building Type (PJ)
| Single Detached | 12.6613 | 12.952 | 13.2617 | 12.4935 | 12.2641 | 12.2235 | 12.7905 | 13.6786 | 12.8698 | 12.5801 | 13.0485 | 13.2203 | 12.8143 | 11.6476 | 10.3483 | 9.6584 | 9.464 | 9.0434 | 9.7962 | 9.4267 | 9.941 |  | Single Detached | 25.9857 | 25.9792 | 26.2753 | 26.9157 | 27.9483 | 27.4963 | 28.051 | 27.5855 | 27.0089 | 26.9424 | 25.6731 | 25.274 | 25.0684 | 24.8426 | 25.1026 | 23.6518 | 23.4389 | 22.7843 | 23.4445 | 23.5506 | 24.8939 |  | Single Detached | 58.0171 | 60.4093 | 60.097 | 62.1203 | 61.5605 | 62.6752 | 61.6744 | 62.5464 | 61.5737 | 57.9274 | 58.7883 | 63.1471 | 60.5105 | 61.0515 | 57.4861 | 60.8461 | 56.9588 | 57.0397 | 65.8173 | 55.2794 | 55.8924 |  | Single Detached | 6.8573 | 6.6302 | 6.5541 | 6.5753 | 6.5588 | 6.3288 | 5.6328 | 6.3501 | 6.4924 | 6.6108 | 6.5678 | 6.8235 | 7.5974 | 7.1485 | 7.0423 | 6.8407 | 6.8414 | 7.0802 | 7.0524 | 6.918 | 7.1379 |  | Single Detached | 7.4658 | 7.8604 | 7.4209 | 6.7193 | 6.5443 | 6.4106 | 6.9342 | 6.4901 | 6.705 | 6.6812 | 7.8559 | 7.5536 | 7.1538 | 7.6043 | 7.4785 | 7.8211 | 7.7515 | 8.263 | 8.3508 | 8.5629 | 8.3362 |  | Single Detached | 27.2453 | 26.1581 | 27.1256 | 28.307 | 28.9992 | 28.8574 | 28.492 | 32.8822 | 32.0877 | 30.4224 | 30.7204 | 32.3381 | 32.2722 | 31.3004 | 30.0871 | 31.1544 | 26.8906 | 32.0085 | 30.8988 | 30.3048 | 31.5638 |  | Single Detached | 21.5186 | 21.3411 | 21.7125 | 21.7318 | 21.9142 | 23.0666 | 23.0527 | 22.5507 | 21.7492 | 22.2497 | 19.9071 | 21.9931 | 21.3185 | 21.531 | 21.2379 | 20.6384 | 21.1038 | 23.2209 | 21.0908 | 21.2588 | 22.6585
| Single Attached | 1.0909 | 1.129 | 1.1618 | 1.0982 | 1.0551 | 1.036 | 1.0764 | 1.1475 | 1.1186 | 1.1316 | 1.2181 | 1.2796 | 1.248 | 1.1346 | 1.0092 | 0.98148 | 0.96658 | 0.92926 | 1.0109 | 0.97772 | 1.0356 |  | Single Attached | 3.8218 | 3.8655 | 3.9548 | 4.0957 | 4.2651 | 4.2025 | 4.2886 | 4.217 | 4.1408 | 4.1416 | 3.9531 | 3.8946 | 3.8915 | 3.885 | 3.9514 | 4.0899 | 4.0846 | 4.0001 | 4.1451 | 4.1924 | 4.4593 |  | Single Attached | 14.0929 | 14.7934 | 14.8321 | 15.4467 | 15.4432 | 15.8636 | 15.7395 | 16.0967 | 15.5398 | 14.3244 | 14.2441 | 14.9929 | 14.4398 | 14.643 | 13.8564 | 14.987 | 14.0955 | 14.1796 | 16.4506 | 13.8635 | 14.073 |  | Single Attached | 0.67641 | 0.65417 | 0.6469 | 0.64949 | 0.64411 | 0.61828 | 0.54716 | 0.61359 | 0.58889 | 0.55911 | 0.51529 | 0.49384 | 0.54916 | 0.51596 | 0.50727 | 0.54086 | 0.49177 | 0.50905 | 0.50662 | 0.49636 | 0.51197 |  | Single Attached | 0.51922 | 0.55287 | 0.52753 | 0.48269 | 0.45535 | 0.43163 | 0.45094 | 0.40605 | 0.44558 | 0.47286 | 0.59225 | 0.60621 | 0.57978 | 0.62218 | 0.61758 | 0.5561 | 0.55556 | 0.59706 | 0.60845 | 0.62866 | 0.61673 |  | Single Attached | 4.6081 | 4.4307 | 4.6025 | 4.81 | 4.8407 | 4.7262 | 4.5691 | 5.1529 | 5.1119 | 4.9405 | 5.0855 | 5.4597 | 5.4515 | 5.2916 | 5.0885 | 5.3313 | 4.6056 | 5.4879 | 5.3036 | 5.2054 | 5.4273 |  | Single Attached | 3.9057 | 3.9585 | 4.1127 | 4.1998 | 4.2494 | 4.4753 | 4.4679 | 4.3651 | 4.4506 | 4.8114 | 4.544 | 5.2916 | 5.2102 | 5.3419 | 5.3477 | 4.8071 | 4.9769 | 5.542 | 5.0972 | 5.1984 | 5.6036
| Apartments | 2.5191 | 2.5936 | 2.6559 | 2.4947 | 2.4188 | 2.409 | 2.538 | 2.7373 | 2.5661 | 2.5286 | 2.6829 | 2.7469 | 2.6259 | 2.3781 | 2.0933 | 2.0334 | 1.9699 | 1.8854 | 2.0615 | 1.9891 | 2.1015 |  | Apartments | 20.0763 | 19.9502 | 20.0768 | 20.4676 | 20.8369 | 20.0529 | 19.9742 | 19.1746 | 18.7023 | 18.611 | 17.6692 | 17.3188 | 17.0938 | 16.8696 | 16.9529 | 16.1353 | 15.9424 | 15.4603 | 15.8543 | 15.8812 | 16.7156 |  | Apartments | 20.97 | 21.8265 | 21.7079 | 22.4255 | 22.6819 | 23.6107 | 23.6958 | 24.5304 | 23.8394 | 22.1472 | 22.2559 | 23.694 | 22.6916 | 22.8968 | 21.559 | 22.3812 | 20.9505 | 20.9743 | 24.2829 | 20.3151 | 20.5114 |  | Apartments | 1.8897 | 1.8234 | 1.8022 | 1.8081 | 1.7927 | 1.719 | 1.5187 | 1.692 | 1.6626 | 1.6233 | 1.5468 | 1.5396 | 1.7143 | 1.6113 | 1.5843 | 1.4879 | 1.5389 | 1.5962 | 1.5896 | 1.5575 | 1.6077 |  | Apartments | 1.3301 | 1.401 | 1.3234 | 1.1976 | 1.143 | 1.0962 | 1.1601 | 1.058 | 1.1024 | 1.114 | 1.3304 | 1.2988 | 1.2278 | 1.3047 | 1.2803 | 1.3034 | 1.2914 | 1.3772 | 1.3936 | 1.4292 | 1.3926 |  | Apartments | 6.7427 | 6.4511 | 6.6757 | 6.9472 | 6.9745 | 6.7921 | 6.5375 | 7.3409 | 7.1064 | 6.7192 | 6.7614 | 7.0995 | 7.0555 | 6.8245 | 6.5305 | 6.7714 | 5.8309 | 6.9334 | 6.6893 | 6.5454 | 6.8131 |  | Apartments | 9.3512 | 9.4114 | 9.7236 | 9.8777 | 9.9396 | 10.4708 | 10.4282 | 10.1291 | 9.8389 | 10.1969 | 9.2005 | 10.3139 | 10.0829 | 10.2878 | 10.2243 | 10.9168 | 11.2862 | 12.5633 | 11.5124 | 11.7103 | 12.6035
| Mobile Homes | 0.62431 | 0.63299 | 0.6437 | 0.60169 | 0.59884 | 0.60431 | 0.6381 | 0.68496 | 0.62543 | 0.60004 | 0.61405 | 0.60772 | 0.57705 | 0.52433 | 0.46243 | 0.38379 | 0.36785 | 0.34817 | 0.37861 | 0.36254 | 0.37998 |  | Mobile Homes | 0.58446 | 0.57229 | 0.56731 | 0.56976 | 0.5754 | 0.54997 | 0.54491 | 0.5203 | 0.47084 | 0.43218 | 0.37624 | 0.3354 | 0.32447 | 0.31436 | 0.3097 | 0.2934 | 0.28463 | 0.27145 | 0.27353 | 0.26952 | 0.27905 |  | Mobile Homes | 0.46859 | 0.47112 | 0.45241 | 0.45128 | 0.42404 | 0.40931 | 0.3812 | 0.36564 | 0.3284 | 0.28121 | 0.25986 | 0.25383 | 0.23351 | 0.2262 | 0.20444 | 0.22244 | 0.1996 | 0.19146 | 0.21235 | 0.16996 | 0.16409 |  | Mobile Homes | 0.23557 | 0.22509 | 0.21992 | 0.21815 | 0.21375 | 0.20267 | 0.17721 | 0.19627 | 0.18357 | 0.1696 | 0.15172 | 0.14064 | 0.15429 | 0.14311 | 0.13883 | 0.13286 | 0.1312 | 0.13423 | 0.13199 | 0.12778 | 0.13033 |  | Mobile Homes | 0.28128 | 0.29273 | 0.27317 | 0.24445 | 0.23092 | 0.21936 | 0.23005 | 0.20847 | 0.21889 | 0.22225 | 0.26651 | 0.26154 | 0.24494 | 0.25746 | 0.25037 | 0.26159 | 0.25638 | 0.27024 | 0.27004 | 0.27379 | 0.26353 |  | Mobile Homes | 1.5475 | 1.4794 | 1.5286 | 1.5889 | 1.666 | 1.6963 | 1.7133 | 2.0241 | 1.9182 | 1.7636 | 1.7236 | 1.7533 | 1.7433 | 1.6857 | 1.6145 | 1.7243 | 1.4846 | 1.7635 | 1.6992 | 1.6627 | 1.7287 |  | Mobile Homes | 1.2287 | 1.2216 | 1.2467 | 1.2505 | 1.2542 | 1.3078 | 1.2938 | 1.2523 | 1.1809 | 1.1838 | 1.0356 | 1.1198 | 1.0824 | 1.0935 | 1.0762 | 1.17 | 1.197 | 1.3188 | 1.2004 | 1.2118 | 1.295
| Shares (%) | [22 empty] | Shares (%) | [22 empty] | Shares (%) | [22 empty] | Shares (%) | [22 empty] | Shares (%) | [22 empty] | Shares (%) | [22 empty] | Shares (%)
| Single Detached | 74.9384 | 74.8342 | 74.8275 | 74.8646 | 75.0703 | 75.1164 | 75.0484 | 74.9581 | 74.9121 | 74.702 | 74.2931 | 74.0447 | 74.2201 | 74.2615 | 74.3774 | 73.9708 | 74.1208 | 74.0886 | 73.949 | 73.8999 | 73.8666 |  | Single Detached | 51.4892 | 51.5796 | 51.6477 | 51.7124 | 52.1174 | 52.5726 | 53.0678 | 53.5668 | 53.6713 | 53.748 | 53.854 | 53.978 | 54.0522 | 54.1098 | 54.1978 | 53.5468 | 53.574 | 53.5897 | 53.6274 | 53.6537 | 53.711 |  | Single Detached | 62.0181 | 61.9581 | 61.8986 | 61.8458 | 61.4931 | 61.1114 | 60.7684 | 60.4085 | 60.7947 | 61.1822 | 61.5274 | 61.8556 | 61.8239 | 61.7821 | 61.7426 | 61.8124 | 61.7745 | 61.7412 | 61.6479 | 61.6765 | 61.6636 |  | Single Detached | 70.9942 | 71.0411 | 71.0616 | 71.0763 | 71.2188 | 71.3604 | 71.5198 | 71.737 | 72.7239 | 73.7578 | 74.7906 | 75.8372 | 75.8592 | 75.8953 | 75.9465 | 75.9882 | 75.9878 | 75.9702 | 75.9906 | 76.0246 | 76.0327 |  | Single Detached | 77.7982 | 77.7717 | 77.7461 | 77.7335 | 78.1538 | 78.5822 | 79.0194 | 79.5098 | 79.1441 | 78.6919 | 78.2067 | 77.711 | 77.7049 | 77.6851 | 77.6843 | 78.6658 | 78.657 | 78.6393 | 78.6112 | 78.5979 | 78.576 |  | Single Detached | 67.8696 | 67.9089 | 67.9288 | 67.9589 | 68.265 | 68.5905 | 68.9681 | 69.3716 | 69.4176 | 69.3853 | 69.3606 | 69.3199 | 69.369 | 69.3988 | 69.4523 | 69.2605 | 69.2847 | 69.2925 | 69.294 | 69.3183 | 69.3209 |  | Single Detached | 59.7669 | 59.3922 | 59.0084 | 58.6398 | 58.6609 | 58.6631 | 58.7442 | 58.8834 | 58.4348 | 57.879 | 57.3902 | 56.8027 | 56.5568 | 56.2841 | 56.0573 | 54.9884 | 54.7242 | 54.4516 | 54.2169 | 53.9848 | 53.7435
| Single Attached | 6.4565 | 6.5231 | 6.5551 | 6.581 | 6.4584 | 6.3663 | 6.316 | 6.2881 | 6.5109 | 6.7196 | 6.9352 | 7.167 | 7.2283 | 7.2336 | 7.2534 | 7.5169 | 7.5701 | 7.613 | 7.631 | 7.6647 | 7.695 |  | Single Attached | 7.5727 | 7.6747 | 7.7736 | 7.869 | 7.9535 | 8.0351 | 8.1134 | 8.1887 | 8.2284 | 8.2622 | 8.2924 | 8.3178 | 8.3907 | 8.4619 | 8.5313 | 9.2594 | 9.3361 | 9.4083 | 9.4816 | 9.5513 | 9.6214 |  | Single Attached | 15.0648 | 15.1726 | 15.2768 | 15.3784 | 15.4263 | 15.4678 | 15.5083 | 15.5465 | 15.3432 | 15.1293 | 14.9078 | 14.6863 | 14.7533 | 14.8182 | 14.8824 | 15.225 | 15.2872 | 15.3484 | 15.4085 | 15.4679 | 15.5261 |  | Single Attached | 7.003 | 7.0094 | 7.0139 | 7.0207 | 6.994 | 6.9714 | 6.9473 | 6.9318 | 6.5965 | 6.238 | 5.8679 | 5.4887 | 5.4833 | 5.478 | 5.4706 | 6.0081 | 5.4621 | 5.4621 | 5.4589 | 5.4547 | 5.4535 |  | Single Attached | 5.4106 | 5.4701 | 5.5268 | 5.5841 | 5.4379 | 5.2911 | 5.1387 | 4.9746 | 5.2595 | 5.5695 | 5.8959 | 6.2367 | 6.2977 | 6.3561 | 6.4152 | 5.5933 | 5.6374 | 5.6823 | 5.7277 | 5.7704 | 5.8132 |  | Single Attached | 11.4791 | 11.5026 | 11.5256 | 11.5477 | 11.3951 | 11.2336 | 11.06 | 10.8711 | 11.0589 | 11.2679 | 11.4821 | 11.7033 | 11.7179 | 11.7326 | 11.7461 | 11.8523 | 11.8665 | 11.8804 | 11.8939 | 11.9068 | 11.9195 |  | Single Attached | 10.8479 | 11.0163 | 11.1773 | 11.3325 | 11.375 | 11.3815 | 11.3852 | 11.3979 | 11.9577 | 12.5161 | 13.0999 | 13.6668 | 13.8223 | 13.9642 | 14.1151 | 12.8079 | 12.9055 | 12.9957 | 13.1032 | 13.2008 | 13.291
| Apartments | 14.91 | 14.9854 | 14.9854 | 14.9489 | 14.8057 | 14.8036 | 14.8916 | 15.0002 | 14.9365 | 15.0152 | 15.2756 | 15.3846 | 15.2093 | 15.1619 | 15.0455 | 15.573 | 15.4283 | 15.4459 | 15.562 | 15.5933 | 15.615 |  | Apartments | 39.7801 | 39.6095 | 39.4636 | 39.3239 | 38.8562 | 38.3408 | 37.788 | 37.2341 | 37.1646 | 37.1276 | 37.0644 | 36.9879 | 36.8574 | 36.7437 | 36.6022 | 36.5296 | 36.4394 | 36.3635 | 36.2654 | 36.181 | 36.0655 |  | Apartments | 22.4162 | 22.3861 | 22.3587 | 22.3265 | 22.6571 | 23.0216 | 23.3477 | 23.6919 | 23.5378 | 23.3916 | 23.2929 | 23.2094 | 23.1842 | 23.1708 | 23.1553 | 22.7366 | 22.7218 | 22.7031 | 22.7446 | 22.666 | 22.6293 |  | Apartments | 19.5639 | 19.5378 | 19.54 | 19.5449 | 19.4662 | 19.383 | 19.2828 | 19.114 | 18.6235 | 18.1119 | 17.6138 | 17.1111 | 17.1169 | 17.1073 | 17.0857 | 16.528 | 17.0928 | 17.1275 | 17.1283 | 17.1165 | 17.1255 |  | Apartments | 13.8601 | 13.862 | 13.8652 | 13.8545 | 13.6505 | 13.4378 | 13.2204 | 12.9617 | 13.0126 | 13.121 | 13.2442 | 13.3615 | 13.3368 | 13.3285 | 13.2997 | 13.1099 | 13.1041 | 13.1065 | 13.119 | 13.1187 | 13.1268 |  | Apartments | 16.7964 | 16.7478 | 16.7175 | 16.6788 | 16.4182 | 16.144 | 15.8247 | 15.4871 | 15.3737 | 15.3247 | 15.2658 | 15.2185 | 15.1658 | 15.1312 | 15.0748 | 15.0538 | 15.0236 | 15.0095 | 15.0015 | 14.9717 | 14.963 |  | Apartments | 25.9726 | 26.1919 | 26.4261 | 26.6533 | 26.6068 | 26.6293 | 26.5738 | 26.4487 | 26.4346 | 26.5255 | 26.5242 | 26.6384 | 26.7493 | 26.8931 | 26.987 | 29.0864 | 29.2662 | 29.4602 | 29.5943 | 29.7371 | 29.894
| Mobile Homes | 3.6951 | 3.6573 | 3.632 | 3.6055 | 3.6656 | 3.7137 | 3.7441 | 3.7536 | 3.6405 | 3.5631 | 3.4962 | 3.4037 | 3.3423 | 3.3429 | 3.3237 | 2.9394 | 2.8809 | 2.8524 | 2.858 | 2.8421 | 2.8234 |  | Mobile Homes | 1.1581 | 1.1362 | 1.1151 | 1.0947 | 1.073 | 1.0515 | 1.0309 | 1.0103 | 0.93564 | 0.86218 | 0.78922 | 0.71631 | 0.69962 | 0.68471 | 0.66867 | 0.66424 | 0.65056 | 0.63846 | 0.62569 | 0.61402 | 0.60208 |  | Mobile Homes | 0.5009 | 0.4832 | 0.46597 | 0.44928 | 0.42357 | 0.39909 | 0.3756 | 0.35314 | 0.32424 | 0.29701 | 0.27197 | 0.24864 | 0.23858 | 0.2289 | 0.21958 | 0.22597 | 0.21648 | 0.20724 | 0.19889 | 0.18962 | 0.18103 |  | Mobile Homes | 2.4389 | 2.4118 | 2.3845 | 2.3581 | 2.321 | 2.2852 | 2.2501 | 2.2172 | 2.0562 | 1.8922 | 1.7277 | 1.5631 | 1.5406 | 1.5194 | 1.4972 | 1.4758 | 1.4573 | 1.4402 | 1.4222 | 1.4042 | 1.3882 |  | Mobile Homes | 2.9311 | 2.8963 | 2.8619 | 2.8279 | 2.7578 | 2.689 | 2.6216 | 2.5539 | 2.5837 | 2.6176 | 2.6532 | 2.6907 | 2.6606 | 2.6302 | 2.6008 | 2.6311 | 2.6015 | 2.5719 | 2.5421 | 2.5131 | 2.484 |  | Mobile Homes | 3.855 | 3.8407 | 3.828 | 3.8146 | 3.9217 | 4.0318 | 4.1472 | 4.2703 | 4.1498 | 4.0222 | 3.8915 | 3.7584 | 3.7473 | 3.7375 | 3.7269 | 3.8334 | 3.8253 | 3.8177 | 3.8106 | 3.8032 | 3.7966 |  | Mobile Homes | 3.4125 | 3.3996 | 3.3882 | 3.3743 | 3.3574 | 3.3261 | 3.2968 | 3.27 | 3.1729 | 3.0795 | 2.9856 | 2.8921 | 2.8716 | 2.8586 | 2.8405 | 3.1173 | 3.104 | 3.0925 | 3.0857 | 3.0773 | 3.0715
| Activity | [22 empty] | Activity | [22 empty] | Activity | [22 empty] | Activity | [22 empty] | Activity | [22 empty] | Activity | [22 empty] | Activity
| Total Households (thousands) | 885.75 | 892.97 | 902.7 | 912.44 | 921.18 | 929 | 934.37 | 942.76 | 955.19 | 967.25 | 963.259 | 970.09 | 975.082 | 989.238 | 988 | 995 | 999 | 1006 | 1017 | 1028 | 1034.67 |  | Total Households (thousands) | 2991.17 | 3033.14 | 3075.94 | 3121.1 | 3169.7 | 3220.66 | 3267.66 | 3307.09 | 3351.04 | 3398.34 | 3332.76 | 3365.566 | 3405 | 3477.041 | 3513 | 3547 | 3580 | 3558 | 3594.5 | 3631 | 3656.12 |  | Total Households (thousands) | 4290.9 | 4374.75 | 4450.24 | 4519.01 | 4590.99 | 4673.54 | 4736.82 | 4802.27 | 4878.3 | 4950.67 | 4962.134 | 5023.807 | 5097 | 5136.783 | 5196 | 5250 | 5322 | 5360 | 5445.5 | 5531 | 5596.218 |  | Total Households (thousands) | 426.5 | 429.71 | 434.06 | 438.84 | 443.47 | 446.61 | 450.09 | 455.58 | 462.55 | 471.09 | 465.954 | 471.246 | 474 | 479.234 | 473 | 477 | 484.5 | 482 | 486 | 490 | 492.011 |  | Total Households (thousands) | 373.26 | 372.73 | 373.09 | 374.67 | 376.68 | 377.82 | 378.19 | 384.78 | 393.67 | 401.34 | 407.294 | 413.12 | 418 | 418.321 | 423 | 427 | 431 | 429 | 431.5 | 434 | 437.525 |  | Total Households (thousands) | 1103.53 | 1130.48 | 1153.56 | 1175.68 | 1198.68 | 1231.35 | 1280.84 | 1317.33 | 1346.58 | 1381.95 | 1417.93 | 1450.051 | 1459 | 1494.759 | 1514 | 1534 | 1543 | 1543 | 1570 | 1597 | 1622.848 |  | Total Households (thousands) | 1580.51 | 1603.34 | 1624.065 | 1647.55 | 1674.62 | 1707.8 | 1707.6 | 1775.31 | 1777.04 | 1846.35 | 1828.21 | 1857.604 | 1878.15 | 1880.836 | 1883.535 | 1906.508 | 1936.015 | 1989.3 | 2024.1 | 2059.47 | 2085.748
| Energy Intensity (GJ/household) | 19.075 | 19.3821 | 19.6333 | 18.2895 | 17.7347 | 17.5164 | 18.2401 | 19.3563 | 17.9858 | 17.4106 | 18.2335 | 18.4051 | 17.7065 | 15.8552 | 14.0822 | 13.1226 | 12.7812 | 12.1334 | 13.0258 | 12.4087 | 13.0071 |  | Energy Intensity (GJ/household) | 16.8724 | 16.6056 | 16.5394 | 16.6764 | 16.9182 | 16.2394 | 16.1763 | 15.5718 | 15.0171 | 14.7505 | 14.304 | 13.9123 | 13.6206 | 13.2042 | 13.1843 | 12.4529 | 12.2208 | 11.9494 | 12.1623 | 12.0886 | 12.6768 |  | Energy Intensity (GJ/household) | 21.8016 | 22.287 | 21.8167 | 22.2269 | 21.8057 | 21.9446 | 21.426 | 21.5604 | 20.7616 | 19.1247 | 19.2554 | 20.3208 | 19.2026 | 19.2372 | 17.9188 | 18.7499 | 17.3251 | 17.236 | 19.6058 | 16.2047 | 16.1968 |  | Energy Intensity (GJ/household) | 22.6469 | 21.719 | 21.2485 | 21.0808 | 20.7666 | 19.858 | 17.4984 | 19.43 | 19.3005 | 19.0259 | 18.8464 | 19.093 | 21.1289 | 19.654 | 19.6041 | 18.8727 | 18.5826 | 19.3356 | 19.096 | 18.5707 | 19.0807 |  | Energy Intensity (GJ/household) | 25.7095 | 27.1163 | 25.5837 | 23.0711 | 22.23 | 21.5917 | 23.2036 | 21.2137 | 21.5203 | 21.1549 | 24.6629 | 23.5286 | 22.0247 | 23.3999 | 22.7584 | 23.284 | 22.865 | 24.4928 | 24.6186 | 25.1027 | 24.2479 |  | Energy Intensity (GJ/household) | 36.3775 | 34.0735 | 34.6167 | 35.4289 | 35.4392 | 34.1674 | 32.2538 | 35.982 | 34.3271 | 31.7274 | 31.2363 | 32.1717 | 31.8866 | 30.1735 | 28.6133 | 29.323 | 25.1535 | 29.9373 | 28.4018 | 27.3753 | 28.0574 |  | Energy Intensity (GJ/household) | 22.7801 | 22.4111 | 22.6564 | 22.4939 | 22.308 | 23.0241 | 22.9811 | 21.5721 | 20.9447 | 20.8204 | 18.9734 | 20.8432 | 20.0697 | 20.3389 | 20.1144 | 19.6864 | 19.9192 | 21.4372 | 19.2188 | 19.1211 | 20.2136
| Total Water Heating GHG Emissions Excluding Electricity (Mt of CO2e) | 0.57227 | 0.59576 | 0.62076 | 0.55602 | 0.52858 | 0.5036 | 0.55375 | 0.64943 | 0.59765 | 0.58084 | 0.63667 | 0.66956 | 0.59704 | 0.48176 | 0.39501 | 0.35392 | 0.32897 | 0.32022 | 0.35837 | 0.34583 | 0.35926 |  | Total Water Heating GHG Emissions Excluding Electricity (Mt of CO2e) | 0.8389 | 0.79019 | 0.78107 | 0.74891 | 0.83412 | 0.75666 | 0.71041 | 0.66672 | 0.59824 | 0.569 | 0.48477 | 0.40282 | 0.36566 | 0.31422 | 0.27867 | 0.2615 | 0.26858 | 0.24938 | 0.25185 | 0.2612 | 0.25474 |  | Total Water Heating GHG Emissions Excluding Electricity (Mt of CO2e) | 3.9463 | 4.1361 | 4.1649 | 4.298 | 4.2533 | 4.4438 | 4.3855 | 4.5106 | 4.3926 | 4.0561 | 4.1069 | 4.4389 | 4.2312 | 4.2836 | 3.9994 | 4.2637 | 4.0382 | 4.0501 | 4.7602 | 3.9037 | 3.9405 |  | Total Water Heating GHG Emissions Excluding Electricity (Mt of CO2e) | 0.34736 | 0.32747 | 0.31983 | 0.3165 | 0.30699 | 0.28595 | 0.24789 | 0.25596 | 0.25567 | 0.2471 | 0.24092 | 0.2491 | 0.28182 | 0.25966 | 0.25439 | 0.24498 | 0.25091 | 0.26573 | 0.26147 | 0.2541 | 0.26208 |  | Total Water Heating GHG Emissions Excluding Electricity (Mt of CO2e) | 0.42704 | 0.45395 | 0.42745 | 0.38308 | 0.37244 | 0.36144 | 0.3951 | 0.36461 | 0.38116 | 0.37995 | 0.4574 | 0.43818 | 0.41527 | 0.4396 | 0.43015 | 0.44408 | 0.44654 | 0.4794 | 0.48773 | 0.50225 | 0.48695 |  | Total Water Heating GHG Emissions Excluding Electricity (Mt of CO2e) | 1.9952 | 1.9101 | 1.9782 | 2.0572 | 2.0934 | 2.0636 | 2.0212 | 2.3198 | 2.2601 | 2.1456 | 2.1677 | 2.2805 | 2.2732 | 2.1967 | 2.0987 | 2.174 | 1.8775 | 2.2424 | 2.1613 | 2.1161 | 2.2007 |  | Total Water Heating GHG Emissions Excluding Electricity (Mt of CO2e) | 1.3977 | 1.3935 | 1.4184 | 1.4305 | 1.4277 | 1.534 | 1.5384 | 1.4944 | 1.4291 | 1.4879 | 1.3081 | 1.5074 | 1.4459 | 1.4726 | 1.4432 | 1.4624 | 1.5142 | 1.7006 | 1.5376 | 1.5601 | 1.6756
| GHG Emissions by Building Type (Mt of CO2e) | [22 empty] | GHG Emissions by Building Type (Mt of CO2e) | [22 empty] | GHG Emissions by Building Type (Mt of CO2e) | [22 empty] | GHG Emissions by Building Type (Mt of CO2e) | [22 empty] | GHG Emissions by Building Type (Mt of CO2e) | [22 empty] | GHG Emissions by Building Type (Mt of CO2e) | [22 empty] | GHG Emissions by Building Type (Mt of CO2e)
| Single Detached | 0.42174 | 0.43816 | 0.45667 | 0.40835 | 0.39028 | 0.37162 | 0.40823 | 0.47905 | 0.44002 | 0.42543 | 0.46294 | 0.48513 | 0.43239 | 0.34778 | 0.28529 | 0.2539 | 0.23688 | 0.23081 | 0.25747 | 0.24823 | 0.25745 |  | Single Detached | 0.42126 | 0.39722 | 0.39305 | 0.37721 | 0.42337 | 0.38692 | 0.36612 | 0.34638 | 0.31107 | 0.29589 | 0.25205 | 0.20944 | 0.19012 | 0.1634 | 0.14495 | 0.13462 | 0.13834 | 0.12847 | 0.12974 | 0.13463 | 0.13139 |  | Single Detached | 2.4351 | 2.5502 | 2.5664 | 2.6465 | 2.6039 | 2.7055 | 2.6555 | 2.7163 | 2.6615 | 2.4718 | 2.516 | 2.7342 | 2.604 | 2.6349 | 2.4581 | 2.6237 | 2.4837 | 2.4899 | 2.924 | 2.3971 | 2.4191 |  | Single Detached | 0.24495 | 0.231 | 0.22565 | 0.22334 | 0.21698 | 0.20244 | 0.17587 | 0.18197 | 0.18417 | 0.18026 | 0.17805 | 0.18646 | 0.21112 | 0.1946 | 0.19081 | 0.18382 | 0.18834 | 0.19951 | 0.1963 | 0.19082 | 0.19681 |  | Single Detached | 0.33185 | 0.35267 | 0.33194 | 0.2974 | 0.29065 | 0.28359 | 0.31177 | 0.28943 | 0.30123 | 0.29857 | 0.35733 | 0.34016 | 0.32235 | 0.34117 | 0.33383 | 0.34894 | 0.35084 | 0.37662 | 0.38303 | 0.39438 | 0.38223 |  | Single Detached | 1.3535 | 1.2965 | 1.3431 | 1.3974 | 1.4284 | 1.4147 | 1.3933 | 1.6084 | 1.5681 | 1.4879 | 1.5027 | 1.58 | 1.576 | 1.5236 | 1.4567 | 1.5048 | 1.2998 | 1.5529 | 1.4967 | 1.4658 | 1.5244 |  | Single Detached | 0.82932 | 0.8216 | 0.83088 | 0.83286 | 0.83103 | 0.89324 | 0.89716 | 0.8734 | 0.82873 | 0.85471 | 0.74466 | 0.85003 | 0.81166 | 0.82275 | 0.80295 | 0.7988 | 0.82302 | 0.91996 | 0.82792 | 0.83645 | 0.89432
| Single Attached | 0.037254 | 0.039349 | 0.041283 | 0.037207 | 0.034448 | 0.032104 | 0.035051 | 0.040926 | 0.039084 | 0.039084 | 0.044181 | 0.048022 | 0.043116 | 0.034858 | 0.028897 | 0.026586 | 0.024878 | 0.024476 | 0.02756 | 0.026663 | 0.027847 |  | Single Attached | 0.063304 | 0.060423 | 0.060487 | 0.058705 | 0.066094 | 0.060568 | 0.05742 | 0.054393 | 0.049069 | 0.046895 | 0.040132 | 0.033487 | 0.030666 | 0.026577 | 0.023765 | 0.023793 | 0.024633 | 0.023043 | 0.023437 | 0.024482 | 0.024044 |  | Single Attached | 0.59279 | 0.62577 | 0.63455 | 0.65923 | 0.65434 | 0.68575 | 0.67857 | 0.6998 | 0.67285 | 0.61291 | 0.61195 | 0.65213 | 0.62453 | 0.63507 | 0.59557 | 0.64904 | 0.61725 | 0.62155 | 0.73342 | 0.60377 | 0.61177 |  | Single Attached | 0.02427 | 0.022896 | 0.022369 | 0.022158 | 0.021403 | 0.019867 | 0.017167 | 0.01768 | 0.016855 | 0.015464 | 0.014254 | 0.013874 | 0.015676 | 0.014433 | 0.014121 | 0.014807 | 0.01391 | 0.014724 | 0.014489 | 0.014074 | 0.014518 |  | Single Attached | 0.023148 | 0.024876 | 0.023668 | 0.021436 | 0.02031 | 0.019193 | 0.020381 | 0.018227 | 0.02012 | 0.021218 | 0.027005 | 0.027342 | 0.026163 | 0.027951 | 0.027603 | 0.024903 | 0.025238 | 0.027304 | 0.027999 | 0.029044 | 0.028373 |  | Single Attached | 0.22904 | 0.21973 | 0.22801 | 0.23758 | 0.23858 | 0.23186 | 0.22361 | 0.25226 | 0.25001 | 0.24183 | 0.24894 | 0.26692 | 0.26639 | 0.25775 | 0.24654 | 0.25767 | 0.2228 | 0.26642 | 0.25708 | 0.25197 | 0.26232 |  | Single Attached | 0.15102 | 0.15271 | 0.15774 | 0.16127 | 0.16176 | 0.17391 | 0.17447 | 0.16983 | 0.17018 | 0.18522 | 0.17016 | 0.20447 | 0.19827 | 0.20403 | 0.20203 | 0.18646 | 0.1944 | 0.21988 | 0.20039 | 0.20484 | 0.22146
| Apartments | 0.091627 | 0.096014 | 0.099824 | 0.089952 | 0.083899 | 0.080366 | 0.088872 | 0.1042 | 0.096094 | 0.09486 | 0.10651 | 0.11294 | 0.10081 | 0.082307 | 0.067294 | 0.061953 | 0.056755 | 0.055007 | 0.062256 | 0.060239 | 0.06291 |  | Apartments | 0.34463 | 0.32358 | 0.31883 | 0.3048 | 0.3357 | 0.3012 | 0.27953 | 0.25919 | 0.23243 | 0.22118 | 0.18858 | 0.1568 | 0.14211 | 0.1219 | 0.10792 | 0.10119 | 0.10369 | 0.096125 | 0.096925 | 0.10031 | 0.097602 |  | Apartments | 0.8986 | 0.94007 | 0.94458 | 0.973 | 0.97701 | 1.0347 | 1.0348 | 1.0786 | 1.044 | 0.95929 | 0.96767 | 1.0414 | 0.99245 | 1.0037 | 0.93687 | 0.98119 | 0.92839 | 0.93014 | 1.0932 | 0.89529 | 0.90242 |  | Apartments | 0.069705 | 0.065712 | 0.064221 | 0.063581 | 0.06152 | 0.057145 | 0.049307 | 0.050664 | 0.049398 | 0.046678 | 0.044407 | 0.044786 | 0.050587 | 0.046593 | 0.045563 | 0.042656 | 0.044923 | 0.047578 | 0.046873 | 0.045542 | 0.047021 |  | Apartments | 0.059521 | 0.063268 | 0.059613 | 0.053416 | 0.051202 | 0.048944 | 0.052594 | 0.04763 | 0.049961 | 0.050223 | 0.060937 | 0.058902 | 0.055712 | 0.058929 | 0.057545 | 0.058559 | 0.058859 | 0.063166 | 0.064321 | 0.066219 | 0.06427 |  | Apartments | 0.3357 | 0.32053 | 0.33131 | 0.34373 | 0.34434 | 0.33382 | 0.32055 | 0.36001 | 0.34822 | 0.32963 | 0.3317 | 0.34791 | 0.3456 | 0.33324 | 0.31726 | 0.32817 | 0.28299 | 0.33747 | 0.32515 | 0.31782 | 0.33039 |  | Apartments | 0.36981 | 0.37204 | 0.38194 | 0.38832 | 0.38703 | 0.41592 | 0.41615 | 0.40235 | 0.38482 | 0.40197 | 0.35404 | 0.409 | 0.39414 | 0.40336 | 0.39687 | 0.43138 | 0.44957 | 0.50789 | 0.46161 | 0.47051 | 0.50808
| Mobile Homes | 0.021653 | 0.022246 | 0.022987 | 0.020507 | 0.019955 | 0.01951 | 0.021592 | 0.025251 | 0.022451 | 0.021463 | 0.023041 | 0.023463 | 0.020735 | 0.016814 | 0.013528 | 0.011479 | 0.010454 | 0.009934 | 0.011084 | 0.0107 | 0.011054 |  | Mobile Homes | 0.0097 | 0.008968 | 0.008705 | 0.008196 | 0.008954 | 0.007969 | 0.007341 | 0.006759 | 0.005675 | 0.005042 | 0.004004 | 0.003094 | 0.002762 | 0.002334 | 0.002036 | 0.0019 | 0.001916 | 0.001751 | 0.00174 | 0.001774 | 0.001702 |  | Mobile Homes | 0.019802 | 0.02002 | 0.019439 | 0.019342 | 0.018059 | 0.017784 | 0.01653 | 0.015994 | 0.014328 | 0.012157 | 0.011307 | 0.011196 | 0.010258 | 0.009961 | 0.008931 | 0.009757 | 0.008851 | 0.008498 | 0.009568 | 0.007499 | 0.007229 |  | Mobile Homes | 0.008434 | 0.007861 | 0.007589 | 0.007427 | 0.007089 | 0.0065 | 0.00555 | 0.005645 | 0.005251 | 0.004696 | 0.00421 | 0.003977 | 0.004434 | 0.004032 | 0.003895 | 0.003702 | 0.003744 | 0.003917 | 0.003812 | 0.00366 | 0.003736 |  | Mobile Homes | 0.012512 | 0.013143 | 0.012229 | 0.010829 | 0.010269 | 0.00972 | 0.010361 | 0.009317 | 0.00985 | 0.009944 | 0.01213 | 0.01178 | 0.011039 | 0.011552 | 0.011177 | 0.01167 | 0.011603 | 0.012316 | 0.012385 | 0.012609 | 0.012082 |  | Mobile Homes | 0.076934 | 0.073382 | 0.075745 | 0.078496 | 0.082112 | 0.083207 | 0.08382 | 0.099043 | 0.093781 | 0.086304 | 0.084373 | 0.08574 | 0.085213 | 0.082133 | 0.07825 | 0.083357 | 0.071838 | 0.085628 | 0.082381 | 0.080502 | 0.083576 |  | Mobile Homes | 0.047566 | 0.047161 | 0.047888 | 0.048088 | 0.047871 | 0.05094 | 0.050623 | 0.048847 | 0.045399 | 0.045961 | 0.039263 | 0.043929 | 0.041862 | 0.042461 | 0.041367 | 0.045804 | 0.047214 | 0.052829 | 0.047697 | 0.048282 | 0.051772
| GHG Intensity (tonne/TJ) | 33.871 | 34.422 | 35.0259 | 33.3181 | 32.3553 | 30.9478 | 32.4911 | 35.5882 | 34.7881 | 34.4908 | 36.2495 | 37.5007 | 34.5805 | 30.7156 | 28.3909 | 27.1059 | 25.7643 | 26.2345 | 27.0524 | 27.1112 | 26.6946 |  | GHG Intensity (tonne/TJ) | 16.6223 | 15.6887 | 15.353 | 14.3887 | 15.5544 | 14.4672 | 13.4397 | 12.9468 | 11.8881 | 11.3511 | 10.1689 | 8.6031 | 7.8844 | 6.844 | 6.0167 | 5.9203 | 6.139 | 5.8657 | 5.7608 | 5.9506 | 5.4962 |  | GHG Intensity (tonne/TJ) | 42.1844 | 42.4211 | 42.8977 | 42.7904 | 42.4867 | 43.3288 | 43.2107 | 43.5644 | 43.3708 | 42.8402 | 42.983 | 43.4811 | 43.2308 | 43.3488 | 42.9558 | 43.3144 | 43.7965 | 43.839 | 44.5862 | 43.554 | 43.4734 |  | GHG Intensity (tonne/TJ) | 35.9624 | 35.0873 | 34.6771 | 34.2123 | 33.335 | 32.2421 | 31.4749 | 28.9159 | 28.6392 | 27.5693 | 27.4348 | 27.6854 | 28.1395 | 27.5679 | 27.4338 | 27.2133 | 27.8692 | 28.5128 | 28.1738 | 27.924 | 27.9169 |  | GHG Intensity (tonne/TJ) | 44.4998 | 44.9144 | 44.7821 | 44.3169 | 44.4773 | 44.3066 | 45.0242 | 44.6676 | 44.9911 | 44.7517 | 45.5352 | 45.0796 | 45.1068 | 44.9093 | 44.6829 | 44.6656 | 45.3117 | 45.6251 | 45.9131 | 46.1011 | 45.8998 |  | GHG Intensity (tonne/TJ) | 49.702 | 49.588 | 49.5375 | 49.3896 | 49.2803 | 49.0496 | 48.9263 | 48.9398 | 48.8941 | 48.9361 | 48.9433 | 48.885 | 48.8619 | 48.705 | 48.4464 | 48.33 | 48.3736 | 48.5437 | 48.4707 | 48.4034 | 48.332 |  | GHG Intensity (tonne/TJ) | 38.821 | 38.7814 | 38.5495 | 38.601 | 38.2171 | 39.0129 | 39.2023 | 39.0218 | 38.397 | 38.7043 | 37.7117 | 38.9333 | 38.3595 | 38.4952 | 38.0933 | 38.9647 | 39.2648 | 39.8769 | 39.5265 | 39.6168 | 39.7442
1) Data on GHG emissions are presented excluding GHG emissions related to electricity production only. | [22 empty] | 1) Data on GHG emissions are presented excluding GHG emissions related to electricity production only. | [22 empty] | 1) Data on GHG emissions are presented excluding GHG emissions related to electricity production only. | [22 empty] | 1) Data on GHG emissions are presented excluding GHG emissions related to electricity production only. | [22 empty] | 1) Data on GHG emissions are presented excluding GHG emissions related to electricity production only. | [22 empty] | 1) Data on GHG emissions are presented excluding GHG emissions related to electricity production only. | [22 empty] | 1) Data on GHG emissions are presented excluding GHG emissions related to electricity production only.

## Tech-Appliance
|  | ~FI_T: Stock | [9 empty] | so the stock unit is GW
TechName | Comm-IN | Comm-OUT | AT | QU | ON | MA | SA | AL | BC | average capacity mw
R_ES-APP-RE_ELC | RSDELC | R_ES-APP-RE | 0.607 | 2.2725 | 3.593 | 0.3235 | 0.294 | 1.032 | 1.3245 | 0.0005 | https://www.energysage.com/electricity/house-watts/how-many-watts-does-a-refrigerator-use/
R_ES-APP-FR_ELC | RSDELC | R_ES-APP-FR | 0.25375 | 0.6258 | 0.987 | 0.11585 | 0.11445 | 0.36575 | 0.36225 | 0.00035 | https://homelyville.com/freezer-power-consumption/
R_ES-APP-DW_ELC | RSDELC | R_ES-APP-DW | 0.9846 | 3.7782 | 5.7816 | 0.5076 | 0.504 | 2.2464 | 2.457 | 0.0018 | https://energyusecalculator.com/electricity_dishwasher.htm
R_ES-APP-CW_ELC | RSDELC | R_ES-APP-CW | 0.3644 | 1.278 | 1.6992 | 0.15 | 0.1528 | 0.5732 | 0.6328 | 0.0004 | https://homesteady.com/info-8624802-much-electricity-washing-machine-use.html
R_ES-APP-CD_ELC | RSDELC | R_ES-APP-CD | 2.8832 | 9.8848 | 14.0864 | 1.296 | 1.6576 | 5.1104 | 5.168 | 0.0032 | https://www.energysage.com/electricity/house-watts/how-many-watts-does-a-clothes-dryer-use/
R_ES-APP-RA_ELC | RSDELC | R_ES-APP-RA | 2.07 | 7.312 | 11.192 | 0.984 | 0.876 | 3.246 | 4.172 | 0.002 | https://www.energysage.com/electricity/house-watts/how-many-watts-does-an-electric-oven-and-stove-use/
R_ES-APP-OTH_ELC | RSDELC | R_ES-APP-OTH | 3.1153 | 10.075 | 16.222 | 1.5268 | 1.3408 | 4.9384 | 6.2274 | 0.00015 | https://www.archute.com/electricity-tv-use/#:~:text=Here%E2%80%99s%20a%20general%20guideline%20for%20the%20typical%20wattage,Large-sized%20TVs%20%2855%20inches%20and%20above%29%3A%2070-250%20watts
FI_T
TechName | Comm-IN | Comm-OUT
R_ES-APP-RE_ELC | RSDELC | R_ES-APP-RE
R_ES-APP-FR_ELC | RSDELC | R_ES-APP-FR
R_ES-APP-DW_ELC | RSDELC | R_ES-APP-DW
R_ES-APP-CW_ELC | RSDELC | R_ES-APP-CW
R_ES-APP-CD_ELC | RSDELC | R_ES-APP-CD
R_ES-APP-RA_ELC | RSDELC | R_ES-APP-RA
R_ES-APP-OTH_ELC | RSDELC | R_ES-APP-OTH
~FI_T: EFF
TechName | Comm-IN | Comm-OUT | AT | QU | ON | MA | SA | AL | BC
R_ES-APP-RE_ELC | RSDELC | R_ES-APP-RE | 0.8 | 0.8 | 0.8 | 0.8 | 0.8 | 0.8 | 0.8
R_ES-APP-FR_ELC | RSDELC | R_ES-APP-FR | 0.8 | 0.8 | 0.8 | 0.8 | 0.8 | 0.8 | 0.8
R_ES-APP-DW_ELC | RSDELC | R_ES-APP-DW | 0.8 | 0.8 | 0.8 | 0.8 | 0.8 | 0.8 | 0.8
R_ES-APP-CW_ELC | RSDELC | R_ES-APP-CW | 0.8 | 0.8 | 0.8 | 0.8 | 0.8 | 0.8 | 0.8
R_ES-APP-CD_ELC | RSDELC | R_ES-APP-CD | 0.8 | 0.8 | 0.8 | 0.8 | 0.8 | 0.8 | 0.8
R_ES-APP-RA_ELC | RSDELC | R_ES-APP-RA | 0.8 | 0.8 | 0.8 | 0.8 | 0.8 | 0.8 | 0.8
R_ES-APP-OTH_ELC | RSDELC | R_ES-APP-OTH | 0.8 | 0.8 | 0.8 | 0.8 | 0.8 | 0.8 | 0.8
~FI_T: AFA
TechName | Comm-IN | Comm-OUT | AT | QU | ON | MA | SA | AL | BC
R_ES-APP-RE_ELC | RSDELC | R_ES-APP-RE | 0.043526 | 0.055251 | 0.035429 | 0.064169 | 0.039379 | 0.036897 | 0.04356 | 0.045459
R_ES-APP-FR_ELC | RSDELC | R_ES-APP-FR | 0.043526 | 0.055251 | 0.035429 | 0.064169 | 0.039379 | 0.036897 | 0.04356 | 0.045459
R_ES-APP-DW_ELC | RSDELC | R_ES-APP-DW | 0.043526 | 0.055251 | 0.035429 | 0.064169 | 0.039379 | 0.036897 | 0.04356 | 0.045459
R_ES-APP-CW_ELC | RSDELC | R_ES-APP-CW | 0.043526 | 0.055251 | 0.035429 | 0.064169 | 0.039379 | 0.036897 | 0.04356 | 0.045459
R_ES-APP-CD_ELC | RSDELC | R_ES-APP-CD | 0.043526 | 0.055251 | 0.035429 | 0.064169 | 0.039379 | 0.036897 | 0.04356 | 0.045459
R_ES-APP-RA_ELC | RSDELC | R_ES-APP-RA | 0.043526 | 0.055251 | 0.035429 | 0.064169 | 0.039379 | 0.036897 | 0.04356 | 0.045459
R_ES-APP-OTH_ELC | RSDELC | R_ES-APP-OTH | 0.043526 | 0.055251 | 0.035429 | 0.064169 | 0.039379 | 0.036897 | 0.04356 | 0.045459
* The SysSetting has defined the Cap2Act as 31.54, so we don't add the reduncdant information here
~FI_T: CAP2ACT
TechName | Comm-IN | Comm-OUT | AT | QU | ON | MA | SA | AL | BC
R_ES-APP-RE_ELC | RSDELC | R_ES-APP-RE | 31.54 | 31.54 | 31.54 | 31.54 | 31.54 | 31.54 | 31.54
R_ES-APP-FR_ELC | RSDELC | R_ES-APP-FR | 31.54 | 31.54 | 31.54 | 31.54 | 31.54 | 31.54 | 31.54
R_ES-APP-DW_ELC | RSDELC | R_ES-APP-DW | 31.54 | 31.54 | 31.54 | 31.54 | 31.54 | 31.54 | 31.54
R_ES-APP-CW_ELC | RSDELC | R_ES-APP-CW | 31.54 | 31.54 | 31.54 | 31.54 | 31.54 | 31.54 | 31.54
R_ES-APP-CD_ELC | RSDELC | R_ES-APP-CD | 31.54 | 31.54 | 31.54 | 31.54 | 31.54 | 31.54 | 31.54
R_ES-APP-RA_ELC | RSDELC | R_ES-APP-RA | 31.54 | 31.54 | 31.54 | 31.54 | 31.54 | 31.54 | 31.54
R_ES-APP-OTH_ELC | RSDELC | R_ES-APP-OTH | 31.54 | 31.54 | 31.54 | 31.54 | 31.54 | 31.54 | 31.54
~FI_T: Share-I~UP
TechName | Comm-IN | Comm-OUT | AT | QU | ON | MA | SA | AL | BC
R_ES-APP-RE_ELC | RSDELC | R_ES-APP-RE | 100% | 100% | 100% | 100% | 100% | 100% | 100%
R_ES-APP-FR_ELC | RSDELC | R_ES-APP-FR | 100% | 100% | 100% | 100% | 100% | 100% | 100%
R_ES-APP-DW_ELC | RSDELC | R_ES-APP-DW | 100% | 100% | 100% | 100% | 100% | 100% | 100%
R_ES-APP-CW_ELC | RSDELC | R_ES-APP-CW | 100% | 100% | 100% | 100% | 100% | 100% | 100%
R_ES-APP-CD_ELC | RSDELC | R_ES-APP-CD | 100% | 100% | 100% | 100% | 100% | 100% | 100%
R_ES-APP-RA_ELC | RSDELC | R_ES-APP-RA | 100% | 100% | 100% | 100% | 100% | 100% | 100%
R_ES-APP-OTH_ELC | RSDELC | R_ES-APP-OTH | 100% | 100% | 100% | 100% | 100% | 100% | 100%

## attached_ApplianceConsume
Back to main menu | [22 empty] | Back to Main Menu | [22 empty] | Back to Main Menu | [22 empty] | Back to Main Menu | [22 empty] | Back to Main Menu | [22 empty] | Back to Main Menu | [22 empty] | Back to main menu
Residential Sector | [22 empty] | Residential Sector | [22 empty] | Residential Sector | [22 empty] | Residential Sector | [22 empty] | Residential Sector | [22 empty] | Residential Sector | [22 empty] | Residential Sector
Atlantic1 | [22 empty] | Quebec1 | [22 empty] | Ontario1 | [22 empty] | Manitoba1 | [22 empty] | Saskatchewan1 | [22 empty] | Alberta1 | [22 empty] | British Columbia and Territories1
Table 12: Appliance Secondary Energy Use and GHG Emissions by Energy Source | [22 empty] | Table 12: Appliance Secondary Energy Use and GHG Emissions by Energy Source | [22 empty] | Table 12: Appliance Secondary Energy Use and GHG Emissions by Energy Source | [22 empty] | Table 12: Appliance Secondary Energy Use and GHG Emissions by Energy Source | [22 empty] | Table 12: Appliance Secondary Energy Use and GHG Emissions by Energy Source | [22 empty] | Table 12: Appliance Secondary Energy Use and GHG Emissions by Energy Source | [22 empty] | Table 12: Appliance Secondary Energy Use and GHG Emissions by Energy Source
|  | 2000 | 2001 | 2002 | 2003 | 2004 | 2005 | 2006 | 2007 | 2008 | 2009 | 2010 | 2011 | 2012 | 2013 | 2014 | 2015 | 2016 | 2017 | 2018 | 2019 | 2020 |  |  | 2000 | 2001 | 2002 | 2003 | 2004 | 2005 | 2006 | 2007 | 2008 | 2009 | 2010 | 2011 | 2012 | 2013 | 2014 | 2015 | 2016 | 2017 | 2018 | 2019 | 2020 |  |  | 2000 | 2001 | 2002 | 2003 | 2004 | 2005 | 2006 | 2007 | 2008 | 2009 | 2010 | 2011 | 2012 | 2013 | 2014 | 2015 | 2016 | 2017 | 2018 | 2019 | 2020 |  |  | 2000 | 2001 | 2002 | 2003 | 2004 | 2005 | 2006 | 2007 | 2008 | 2009 | 2010 | 2011 | 2012 | 2013 | 2014 | 2015 | 2016 | 2017 | 2018 | 2019 | 2020 |  |  | 2000 | 2001 | 2002 | 2003 | 2004 | 2005 | 2006 | 2007 | 2008 | 2009 | 2010 | 2011 | 2012 | 2013 | 2014 | 2015 | 2016 | 2017 | 2018 | 2019 | 2020 |  |  | 2000 | 2001 | 2002 | 2003 | 2004 | 2005 | 2006 | 2007 | 2008 | 2009 | 2010 | 2011 | 2012 | 2013 | 2014 | 2015 | 2016 | 2017 | 2018 | 2019 | 2020 |  |  | 2000 | 2001 | 2002 | 2003 | 2004 | 2005 | 2006 | 2007 | 2008 | 2009 | 2010 | 2011 | 2012 | 2013 | 2014 | 2015 | 2016 | 2017 | 2018 | 2019 | 2020
| Total Appliance Energy Use (PJ) | 13.4548 | 13.7488 | 13.7503 | 13.6144 | 13.4792 | 13.7622 | 13.8593 | 13.7355 | 13.3952 | 13.3275 | 13.345 | 13.3249 | 14.0164 | 14.2584 | 13.5105 | 13.1142 | 13.2999 | 12.7425 | 13.7149 | 13.3275 | 14.1791 |  | Total Appliance Energy Use (PJ) | 48.3552 | 48.7051 | 49.2301 | 50.4525 | 50.7134 | 49.9694 | 52.0009 | 51.9799 | 52.9264 | 54.2182 | 53.0849 | 54.9049 | 55.8446 | 57.3821 | 59.3139 | 57.0813 | 56.626 | 55.9806 | 58.0048 | 58.3988 | 62.2098 |  | Total Appliance Energy Use (PJ) | 61.8441 | 63.8909 | 60.4827 | 61.9467 | 64.8265 | 60.6161 | 61.3235 | 60.6952 | 61.9608 | 64.4326 | 64.7573 | 64.0902 | 66.048 | 66.7191 | 65.5743 | 66.9038 | 61.5869 | 62.231 | 61.2145 | 62.1645 | 63.9384 |  | Total Appliance Energy Use (PJ) | 7.1184 | 7.237 | 7.2648 | 7.3563 | 7.612 | 7.6708 | 6.9504 | 8.8337 | 8.8976 | 9.2968 | 9.0912 | 9.1103 | 9.9246 | 9.7472 | 9.7011 | 9.6877 | 9.4392 | 9.6517 | 9.8398 | 9.8289 | 10.12 |  | Total Appliance Energy Use (PJ) | 5.4606 | 5.5216 | 5.5207 | 5.589 | 5.7068 | 5.7656 | 5.7641 | 5.9099 | 6.082 | 6.3602 | 6.6262 | 6.7478 | 6.5124 | 6.9464 | 7.0555 | 6.9685 | 6.8745 | 6.8178 | 6.7222 | 6.6155 | 6.7801 |  | Total Appliance Energy Use (PJ) | 16.3711 | 17.7585 | 17.9483 | 16.8434 | 17.0752 | 17.3659 | 17.9201 | 18.4785 | 18.7385 | 18.694 | 18.8302 | 19.2172 | 19.3385 | 19.5565 | 19.841 | 20.214 | 19.9838 | 20.0071 | 19.5985 | 20.7767 | 22.0896 |  | Total Appliance Energy Use (PJ) | 23.7353 | 23.7963 | 24.5453 | 24.6587 | 26.2432 | 26.0862 | 25.8843 | 26.0206 | 27.0586 | 27.0205 | 26.9663 | 26.7414 | 27.0478 | 27.7511 | 28.3074 | 26.7917 | 27.311 | 29.3921 | 27.8133 | 28.0091 | 29.4986
| Energy Use by Energy Source (PJ) | [22 empty] | Energy Use by Energy Source (PJ) | [22 empty] | Energy Use by Energy Source (PJ) | [22 empty] | Energy Use by Energy Source (PJ) | [22 empty] | Energy Use by Energy Source (PJ) | [22 empty] | Energy Use by Energy Source (PJ) | [22 empty] | Energy Use by Energy Source (PJ)
| Electricity | 13.4548 | 13.7488 | 13.7503 | 13.6144 | 13.4792 | 13.7622 | 13.8593 | 13.7283 | 13.3791 | 13.2692 | 13.2836 | 13.2656 | 13.9484 | 14.1679 | 13.4307 | 13.0365 | 13.2304 | 12.6809 | 13.6436 | 13.2583 | 14.1101 |  | Electricity | 48.1247 | 48.4964 | 48.9999 | 50.2109 | 50.4718 | 49.7145 | 51.7417 | 51.6327 | 52.457 | 53.5939 | 52.4135 | 54.1746 | 55.0877 | 56.6553 | 58.6216 | 56.3876 | 55.8941 | 55.2402 | 57.2332 | 57.573 | 61.3855 |  | Electricity | 59.4364 | 61.3383 | 57.9188 | 59.2449 | 62.0638 | 57.5715 | 58.1252 | 57.1407 | 58.1848 | 60.8248 | 61.0715 | 59.9895 | 62.0711 | 62.6016 | 61.6211 | 62.5988 | 57.5302 | 58.1377 | 56.3017 | 58.1226 | 59.851 |  | Electricity | 6.9914 | 7.1178 | 7.1468 | 7.2335 | 7.4897 | 7.5521 | 6.8392 | 8.7091 | 8.7656 | 9.1602 | 8.9515 | 8.9575 | 9.7448 | 9.576 | 9.5281 | 9.5177 | 9.2618 | 9.4611 | 9.6494 | 9.6421 | 9.9247 |  | Electricity | 5.3521 | 5.3965 | 5.3915 | 5.4661 | 5.567 | 5.6149 | 5.5845 | 5.7254 | 5.8668 | 6.1326 | 6.3205 | 6.4061 | 6.154 | 6.517 | 6.5897 | 6.4452 | 6.3311 | 6.2082 | 6.0877 | 5.9582 | 6.1351 |  | Electricity | 15.393 | 16.8211 | 16.9772 | 15.797 | 15.9307 | 16.2102 | 16.7214 | 17.0198 | 17.2736 | 17.3012 | 17.389 | 17.6755 | 17.7722 | 18.0023 | 18.321 | 18.598 | 18.5901 | 18.3252 | 17.9505 | 19.1492 | 20.3794 |  | Electricity | 23.0136 | 23.0464 | 23.7443 | 23.835 | 25.3762 | 25.1481 | 24.8901 | 24.9868 | 26.012 | 25.9109 | 25.9423 | 25.5161 | 25.8428 | 26.5016 | 27.0563 | 25.5058 | 25.9663 | 27.8714 | 26.4273 | 26.5886 | 27.9501
| Natural Gas | 0 | 0 | 0 | 0 | 0 | 0 | 0 | 0.007135 | 0.016102 | 0.058329 | 0.061339 | 0.059384 | 0.06802 | 0.09054 | 0.079818 | 0.077738 | 0.069502 | 0.061647 | 0.071271 | 0.069178 | 0.068969 |  | Natural Gas | 0.23046 | 0.20863 | 0.23022 | 0.24162 | 0.24161 | 0.25493 | 0.25919 | 0.34719 | 0.46944 | 0.62425 | 0.67144 | 0.73029 | 0.75687 | 0.72677 | 0.69231 | 0.69364 | 0.73197 | 0.7404 | 0.77159 | 0.82583 | 0.82429 |  | Natural Gas | 2.4078 | 2.5526 | 2.564 | 2.7018 | 2.7627 | 3.0446 | 3.1983 | 3.5546 | 3.776 | 3.6078 | 3.6858 | 4.1006 | 3.977 | 4.1176 | 3.9532 | 4.305 | 4.0567 | 4.0932 | 4.9127 | 4.0419 | 4.0874 |  | Natural Gas | 0.12698 | 0.11921 | 0.11798 | 0.12278 | 0.12228 | 0.11867 | 0.11122 | 0.12458 | 0.13196 | 0.13661 | 0.13974 | 0.15275 | 0.1798 | 0.17123 | 0.17303 | 0.16997 | 0.17738 | 0.19052 | 0.19039 | 0.18684 | 0.19521 |  | Natural Gas | 0.10846 | 0.12516 | 0.12927 | 0.12295 | 0.13985 | 0.15062 | 0.17959 | 0.18451 | 0.21524 | 0.22758 | 0.30575 | 0.34175 | 0.35837 | 0.42946 | 0.46588 | 0.52328 | 0.54332 | 0.60962 | 0.63448 | 0.65728 | 0.645 |  | Natural Gas | 0.97814 | 0.93732 | 0.97101 | 1.0464 | 1.1445 | 1.1558 | 1.1986 | 1.4587 | 1.4649 | 1.3928 | 1.4412 | 1.5417 | 1.5663 | 1.5542 | 1.5201 | 1.616 | 1.3937 | 1.6819 | 1.648 | 1.6275 | 1.7102 |  | Natural Gas | 0.72164 | 0.74996 | 0.80104 | 0.82371 | 0.86703 | 0.93804 | 0.99421 | 1.0338 | 1.0466 | 1.1096 | 1.024 | 1.2254 | 1.205 | 1.2495 | 1.2511 | 1.2859 | 1.3447 | 1.5207 | 1.386 | 1.4205 | 1.5485
| Shares (%) | [22 empty] | Shares (%) | [22 empty] | Shares (%) | [22 empty] | Shares (%) | [22 empty] | Shares (%) | [22 empty] | Shares (%) | [22 empty] | Shares (%)
| Electricity | 100 | 100 | 100 | 100 | 100 | 100 | 100 | 99.9481 | 99.8798 | 99.5623 | 99.5404 | 99.5543 | 99.5147 | 99.365 | 99.4092 | 99.4072 | 99.4774 | 99.5162 | 99.4803 | 99.4809 | 99.5136 |  | Electricity | 99.5234 | 99.5717 | 99.5324 | 99.5211 | 99.5236 | 99.4898 | 99.5016 | 99.3321 | 99.113 | 98.8486 | 98.7352 | 98.6699 | 98.6447 | 98.7334 | 98.8328 | 98.7848 | 98.7074 | 98.6774 | 98.6698 | 98.5859 | 98.675 |  | Electricity | 96.1067 | 96.0047 | 95.7608 | 95.6386 | 95.7383 | 94.9773 | 94.7846 | 94.1436 | 93.9058 | 94.4006 | 94.3083 | 93.6018 | 93.9787 | 93.8285 | 93.9714 | 93.5654 | 93.413 | 93.4225 | 91.9746 | 93.4981 | 93.6073 |  | Electricity | 98.2162 | 98.3528 | 98.376 | 98.331 | 98.3935 | 98.453 | 98.3998 | 98.5898 | 98.5169 | 98.5306 | 98.4629 | 98.3233 | 98.1883 | 98.2432 | 98.2164 | 98.2455 | 98.1208 | 98.026 | 98.0651 | 98.0991 | 98.0711 |  | Electricity | 98.0138 | 97.7334 | 97.6585 | 97.8002 | 97.5494 | 97.3876 | 96.8843 | 96.8779 | 96.4611 | 96.4218 | 95.3857 | 94.9353 | 94.4971 | 93.8176 | 93.397 | 92.4907 | 92.0965 | 91.0584 | 90.5613 | 90.0646 | 90.4869 |  | Electricity | 94.0252 | 94.7218 | 94.59 | 93.7876 | 93.2975 | 93.3446 | 93.3112 | 92.1062 | 92.1823 | 92.5497 | 92.3462 | 91.9775 | 91.9004 | 92.0527 | 92.3388 | 92.0057 | 93.0261 | 91.5936 | 91.5912 | 92.1667 | 92.2577 |  | Electricity | 96.9596 | 96.8484 | 96.7365 | 96.6595 | 96.6962 | 96.4041 | 96.159 | 96.0271 | 96.1322 | 95.8936 | 96.2028 | 95.4177 | 95.5448 | 95.4976 | 95.5805 | 95.2002 | 95.0764 | 94.8262 | 95.0167 | 94.9283 | 94.7505
| Natural Gas | 0 | 0 | 0 | 0 | 0 | 0 | 0 | 0.051945 | 0.12021 | 0.43766 | 0.45964 | 0.44566 | 0.48529 | 0.63499 | 0.59079 | 0.59278 | 0.52257 | 0.48379 | 0.51966 | 0.51906 | 0.48641 |  | Natural Gas | 0.4766 | 0.42835 | 0.46764 | 0.47891 | 0.47643 | 0.51017 | 0.49844 | 0.66793 | 0.88697 | 1.1514 | 1.2648 | 1.3301 | 1.3553 | 1.2666 | 1.1672 | 1.2152 | 1.2926 | 1.3226 | 1.3302 | 1.4141 | 1.325 |  | Natural Gas | 3.8933 | 3.9953 | 4.2392 | 4.3614 | 4.2617 | 5.0227 | 5.2154 | 5.8564 | 6.0942 | 5.5994 | 5.6917 | 6.3982 | 6.0213 | 6.1715 | 6.0286 | 6.4346 | 6.587 | 6.5775 | 8.0254 | 6.5019 | 6.3927 |  | Natural Gas | 1.7838 | 1.6472 | 1.624 | 1.669 | 1.6065 | 1.547 | 1.6002 | 1.4102 | 1.4831 | 1.4694 | 1.5371 | 1.6767 | 1.8117 | 1.7568 | 1.7836 | 1.7546 | 1.8792 | 1.974 | 1.9349 | 1.9009 | 1.9289 |  | Natural Gas | 1.9862 | 2.2666 | 2.3415 | 2.1998 | 2.4506 | 2.6124 | 3.1157 | 3.1221 | 3.5389 | 3.5782 | 4.6143 | 5.0647 | 5.5029 | 6.1824 | 6.603 | 7.5093 | 7.9035 | 8.9416 | 9.4387 | 9.9354 | 9.5131 |  | Natural Gas | 5.9748 | 5.2782 | 5.41 | 6.2124 | 6.7025 | 6.6554 | 6.6888 | 7.8938 | 7.8177 | 7.4503 | 7.6538 | 8.0225 | 8.0996 | 7.9473 | 7.6612 | 7.9943 | 6.9739 | 8.4064 | 8.4088 | 7.8333 | 7.7423 |  | Natural Gas | 3.0404 | 3.1516 | 3.2635 | 3.3405 | 3.3038 | 3.5959 | 3.841 | 3.9729 | 3.8678 | 4.1064 | 3.7972 | 4.5823 | 4.4552 | 4.5024 | 4.4195 | 4.7998 | 4.9237 | 5.1738 | 4.9833 | 5.0717 | 5.2495
| Activity | [22 empty] | Activity | [22 empty] | Activity | [22 empty] | Activity | [22 empty] | Activity | [22 empty] | Activity | [22 empty] | Activity
| Total Households (thousands) | 885.75 | 892.97 | 902.7 | 912.44 | 921.18 | 929 | 934.37 | 942.76 | 955.19 | 967.25 | 963.259 | 970.09 | 975.082 | 989.238 | 988 | 995 | 999 | 1006 | 1017 | 1028 | 1034.67 |  | Total Households (thousands) | 2991.17 | 3033.14 | 3075.94 | 3121.1 | 3169.7 | 3220.66 | 3267.66 | 3307.09 | 3351.04 | 3398.34 | 3332.76 | 3365.566 | 3405 | 3477.041 | 3513 | 3547 | 3580 | 3558 | 3594.5 | 3631 | 3656.12 |  | Total Households (thousands) | 4290.9 | 4374.75 | 4450.24 | 4519.01 | 4590.99 | 4673.54 | 4736.82 | 4802.27 | 4878.3 | 4950.67 | 4962.134 | 5023.807 | 5097 | 5136.783 | 5196 | 5250 | 5322 | 5360 | 5445.5 | 5531 | 5596.218 |  | Total Households (thousands) | 426.5 | 429.71 | 434.06 | 438.84 | 443.47 | 446.61 | 450.09 | 455.58 | 462.55 | 471.09 | 465.954 | 471.246 | 474 | 479.234 | 473 | 477 | 484.5 | 482 | 486 | 490 | 492.011 |  | Total Households (thousands) | 373.26 | 372.73 | 373.09 | 374.67 | 376.68 | 377.82 | 378.19 | 384.78 | 393.67 | 401.34 | 407.294 | 413.12 | 418 | 418.321 | 423 | 427 | 431 | 429 | 431.5 | 434 | 437.525 |  | Total Households (thousands) | 1103.53 | 1130.48 | 1153.56 | 1175.68 | 1198.68 | 1231.35 | 1280.84 | 1317.33 | 1346.58 | 1381.95 | 1417.93 | 1450.051 | 1459 | 1494.759 | 1514 | 1534 | 1543 | 1543 | 1570 | 1597 | 1622.848 |  | Total Households (thousands) | 1580.51 | 1603.34 | 1624.065 | 1647.55 | 1674.62 | 1707.8 | 1707.6 | 1775.31 | 1777.04 | 1846.35 | 1828.21 | 1857.604 | 1878.15 | 1880.836 | 1883.535 | 1906.508 | 1936.015 | 1989.3 | 2024.1 | 2059.47 | 2085.748
| Energy Intensity (GJ/household) | 15.1903 | 15.3967 | 15.2324 | 14.9209 | 14.6325 | 14.814 | 14.8328 | 14.5694 | 14.0236 | 13.7788 | 13.854 | 13.7358 | 14.3746 | 14.4135 | 13.6746 | 13.1801 | 13.3132 | 12.6666 | 13.4857 | 12.9645 | 13.704 |  | Energy Intensity (GJ/household) | 16.166 | 16.0576 | 16.0049 | 16.165 | 15.9994 | 15.5153 | 15.9138 | 15.7177 | 15.794 | 15.9543 | 15.9282 | 16.3137 | 16.4008 | 16.5031 | 16.8841 | 16.0928 | 15.8173 | 15.7337 | 16.1371 | 16.0834 | 17.0153 |  | Energy Intensity (GJ/household) | 14.4129 | 14.6045 | 13.5909 | 13.708 | 14.1204 | 12.9701 | 12.9461 | 12.6389 | 12.7013 | 13.0149 | 13.0503 | 12.7573 | 12.9582 | 12.9885 | 12.6202 | 12.7436 | 11.5721 | 11.6103 | 11.2413 | 11.2393 | 11.4253 |  | Energy Intensity (GJ/household) | 16.6902 | 16.8417 | 16.7368 | 16.763 | 17.1646 | 17.1756 | 15.4423 | 19.39 | 19.2359 | 19.7346 | 19.5109 | 19.3324 | 20.9379 | 20.3392 | 20.5097 | 20.3095 | 19.4823 | 20.0242 | 20.2465 | 20.0591 | 20.5686 |  | Energy Intensity (GJ/household) | 14.6294 | 14.8141 | 14.7973 | 14.9172 | 15.1504 | 15.2601 | 15.2413 | 15.3591 | 15.4496 | 15.8474 | 16.269 | 16.3338 | 15.5798 | 16.6055 | 16.6798 | 16.3197 | 15.95 | 15.8923 | 15.5786 | 15.243 | 15.4965 |  | Energy Intensity (GJ/household) | 14.8353 | 15.7088 | 15.559 | 14.3265 | 14.245 | 14.1032 | 13.9909 | 14.0272 | 13.9156 | 13.5272 | 13.2801 | 13.2528 | 13.2546 | 13.0834 | 13.105 | 13.1773 | 12.9513 | 12.9663 | 12.4832 | 13.0098 | 13.6116 |  | Energy Intensity (GJ/household) | 15.0175 | 14.8417 | 15.1135 | 14.9669 | 15.6712 | 15.2747 | 15.1583 | 14.6569 | 15.2268 | 14.6345 | 14.7501 | 14.3957 | 14.4013 | 14.7547 | 15.0289 | 14.0528 | 14.1068 | 14.7751 | 13.7411 | 13.6001 | 14.1429
| Total Appliance GHG Emissions Excluding Electricity (Mt of CO2e) | 0 | 0 | 0 | 0 | 0 | 0 | 0 | 0.000348 | 0.000785 | 0.002848 | 0.002987 | 0.002896 | 0.003309 | 0.004423 | 0.003896 | 0.003786 | 0.003428 | 0.003042 | 0.003501 | 0.003404 | 0.003394 |  | Total Appliance GHG Emissions Excluding Electricity (Mt of CO2e) | 0.011454 | 0.010351 | 0.011393 | 0.011902 | 0.011877 | 0.012493 | 0.01264 | 0.016937 | 0.022935 | 0.030484 | 0.032752 | 0.035629 | 0.036987 | 0.035454 | 0.033608 | 0.033974 | 0.035975 | 0.036547 | 0.038053 | 0.040728 | 0.040652 |  | Total Appliance GHG Emissions Excluding Electricity (Mt of CO2e) | 0.11974 | 0.12673 | 0.12697 | 0.13318 | 0.13591 | 0.14928 | 0.15604 | 0.17349 | 0.1845 | 0.17601 | 0.17996 | 0.20022 | 0.19499 | 0.20216 | 0.19338 | 0.21087 | 0.20024 | 0.20217 | 0.24165 | 0.19881 | 0.20106 |  | Total Appliance GHG Emissions Excluding Electricity (Mt of CO2e) | 0.006309 | 0.005914 | 0.005839 | 0.006049 | 0.006013 | 0.005818 | 0.005426 | 0.006075 | 0.006438 | 0.006656 | 0.006796 | 0.007437 | 0.008744 | 0.008306 | 0.00837 | 0.008303 | 0.008669 | 0.009344 | 0.009337 | 0.009163 | 0.009574 |  | Total Appliance GHG Emissions Excluding Electricity (Mt of CO2e) | 0.005273 | 0.006102 | 0.006315 | 0.006005 | 0.006848 | 0.007383 | 0.008761 | 0.008997 | 0.010503 | 0.011089 | 0.014851 | 0.016638 | 0.017443 | 0.020849 | 0.022568 | 0.025231 | 0.026567 | 0.029854 | 0.031195 | 0.032315 | 0.031712 |  | Total Appliance GHG Emissions Excluding Electricity (Mt of CO2e) | 0.049713 | 0.047578 | 0.049185 | 0.052782 | 0.05764 | 0.058059 | 0.060185 | 0.07312 | 0.073453 | 0.070065 | 0.072339 | 0.077255 | 0.078529 | 0.077801 | 0.075899 | 0.080503 | 0.07017 | 0.084726 | 0.082793 | 0.081763 | 0.08592 |  | Total Appliance GHG Emissions Excluding Electricity (Mt of CO2e) | 0.03661 | 0.037968 | 0.040438 | 0.041384 | 0.043461 | 0.046863 | 0.049617 | 0.051647 | 0.05233 | 0.055275 | 0.050961 | 0.060823 | 0.05942 | 0.061762 | 0.061701 | 0.06391 | 0.067276 | 0.076596 | 0.069786 | 0.071524 | 0.077969
| GHG Emissions by Energy Source (Mt of CO2e) | [22 empty] | GHG Emissions by Energy Source (Mt of CO2e) | [22 empty] | GHG Emissions by Energy Source (Mt of CO2e) | [22 empty] | GHG Emissions by Energy Source (Mt of CO2e) | [22 empty] | GHG Emissions by Energy Source (Mt of CO2e) | [22 empty] | GHG Emissions by Energy Source (Mt of CO2e) | [22 empty] | GHG Emissions by Energy Source (Mt of CO2e)
| Electricity | [22 empty] | Electricity | – | – | – | – | – | – | – | – | – | – | – | – | – | – | – | – | – | – | – | – | – |  | Electricity | – | – | – | – | – | – | – | – | – | – | – | – | – | – | – | – | – | – | – | – | – |  | Electricity | – | – | – | – | – | – | – | – | – | – | – | – | – | – | – | – | – | – | – | – | – |  | Electricity | – | – | – | – | – | – | – | – | – | – | – | – | – | – | – | – | – | – | – | – | – |  | Electricity | – | – | – | – | – | – | – | – | – | – | – | – | – | – | – | – | – | – | – | – | – |  | Electricity | – | – | – | – | – | – | – | – | – | – | – | – | – | – | – | – | – | – | – | – | – | bar: 2000 to 2020
| Natural Gas | 0 | 0 | 0 | 0 | 0 | 0 | 0 | 0.000348 | 0.000785 | 0.002848 | 0.002987 | 0.002896 | 0.003309 | 0.004423 | 0.003896 | 0.003786 | 0.003428 | 0.003042 | 0.003501 | 0.003404 | 0.003394 |  | Natural Gas | 0.011454 | 0.010351 | 0.011393 | 0.011902 | 0.011877 | 0.012493 | 0.01264 | 0.016937 | 0.022935 | 0.030484 | 0.032752 | 0.035629 | 0.036987 | 0.035454 | 0.033608 | 0.033974 | 0.035975 | 0.036547 | 0.038053 | 0.040728 | 0.040652 |  | Natural Gas | 0.11974 | 0.12673 | 0.12697 | 0.13318 | 0.13591 | 0.14928 | 0.15604 | 0.17349 | 0.1845 | 0.17601 | 0.17996 | 0.20022 | 0.19499 | 0.20216 | 0.19338 | 0.21087 | 0.20024 | 0.20217 | 0.24165 | 0.19881 | 0.20106 |  | Natural Gas | 0.006309 | 0.005914 | 0.005839 | 0.006049 | 0.006013 | 0.005818 | 0.005426 | 0.006075 | 0.006438 | 0.006656 | 0.006796 | 0.007437 | 0.008744 | 0.008306 | 0.00837 | 0.008303 | 0.008669 | 0.009344 | 0.009337 | 0.009163 | 0.009574 |  | Natural Gas | 0.005273 | 0.006102 | 0.006315 | 0.006005 | 0.006848 | 0.007383 | 0.008761 | 0.008997 | 0.010503 | 0.011089 | 0.014851 | 0.016638 | 0.017443 | 0.020849 | 0.022568 | 0.025231 | 0.026567 | 0.029854 | 0.031195 | 0.032315 | 0.031712 |  | Natural Gas | 0.049713 | 0.047578 | 0.049185 | 0.052782 | 0.05764 | 0.058059 | 0.060185 | 0.07312 | 0.073453 | 0.070065 | 0.072339 | 0.077255 | 0.078529 | 0.077801 | 0.075899 | 0.080503 | 0.07017 | 0.084726 | 0.082793 | 0.081763 | 0.08592 |  | Natural Gas | 0.03661 | 0.037968 | 0.040438 | 0.041384 | 0.043461 | 0.046863 | 0.049617 | 0.051647 | 0.05233 | 0.055275 | 0.050961 | 0.060823 | 0.05942 | 0.061762 | 0.061701 | 0.06391 | 0.067276 | 0.076596 | 0.069786 | 0.071524 | 0.077969
| GHG Intensity (tonne/TJ) | 0 | 0 | 0 | 0 | 0 | 0 | 0 | 0.025311 | 0.058574 | 0.2137 | 0.2238 | 0.21735 | 0.23608 | 0.31018 | 0.28835 | 0.28868 | 0.25773 | 0.2387 | 0.25526 | 0.2554 | 0.23933 |  | GHG Intensity (tonne/TJ) | 0.23688 | 0.21252 | 0.23142 | 0.23589 | 0.23419 | 0.25001 | 0.24307 | 0.32584 | 0.43333 | 0.56225 | 0.61698 | 0.64892 | 0.66232 | 0.61786 | 0.56661 | 0.59518 | 0.6353 | 0.65285 | 0.65603 | 0.69742 | 0.65347 |  | GHG Intensity (tonne/TJ) | 1.9362 | 1.9835 | 2.0993 | 2.1499 | 2.0965 | 2.4627 | 2.5445 | 2.8584 | 2.9777 | 2.7317 | 2.7789 | 3.1241 | 2.9522 | 3.03 | 2.9491 | 3.1518 | 3.2514 | 3.2487 | 3.9476 | 3.1982 | 3.1445 |  | GHG Intensity (tonne/TJ) | 0.88635 | 0.81714 | 0.80372 | 0.82224 | 0.78994 | 0.75844 | 0.78064 | 0.68769 | 0.72357 | 0.71592 | 0.74755 | 0.8163 | 0.88107 | 0.85211 | 0.86274 | 0.85703 | 0.91843 | 0.96817 | 0.94893 | 0.93229 | 0.94601 |  | GHG Intensity (tonne/TJ) | 0.96571 | 1.1051 | 1.1438 | 1.0745 | 1.1999 | 1.2806 | 1.52 | 1.5224 | 1.7268 | 1.7434 | 2.2413 | 2.4656 | 2.6784 | 3.0014 | 3.1986 | 3.6208 | 3.8646 | 4.3788 | 4.6406 | 4.8848 | 4.6772 |  | GHG Intensity (tonne/TJ) | 3.0366 | 2.6791 | 2.7404 | 3.1337 | 3.3757 | 3.3432 | 3.3585 | 3.957 | 3.9199 | 3.748 | 3.8417 | 4.0201 | 4.0608 | 3.9783 | 3.8253 | 3.9825 | 3.5114 | 4.2348 | 4.2245 | 3.9353 | 3.8896 |  | GHG Intensity (tonne/TJ) | 1.5424 | 1.5955 | 1.6475 | 1.6783 | 1.6561 | 1.7965 | 1.9169 | 1.9849 | 1.934 | 2.0457 | 1.8898 | 2.2745 | 2.1968 | 2.2256 | 2.1797 | 2.3854 | 2.4633 | 2.606 | 2.5091 | 2.5536 | 2.6431
1) Data on GHG emissions are presented excluding GHG emissions related to electricity production only. | [22 empty] | 1) Data on GHG emissions are presented excluding GHG emissions related to electricity production only. | [22 empty] | 1) Data on GHG emissions are presented excluding GHG emissions related to electricity production only. | [22 empty] | 1) Data on GHG emissions are presented excluding GHG emissions related to electricity production only. | [22 empty] | 1) Data on GHG emissions are presented excluding GHG emissions related to electricity production only. | [22 empty] | 1) Data on GHG emissions are presented excluding GHG emissions related to electricity production only. | [22 empty] | 1) Data on GHG emissions are presented excluding GHG emissions related to electricity production only.

## attached_ApplianceStock
Residential Sector | [22 empty] | Residential Sector | [22 empty] | Residential Sector | [22 empty] | Residential Sector | [22 empty] | Residential Sector | [22 empty] | Residential Sector | [22 empty] | Residential Sector
Atlantic | [22 empty] | Quebec | [22 empty] | Ontario | [22 empty] | Manitoba | [22 empty] | Saskatchewan | [22 empty] | Alberta | [22 empty] | British Columbia and Territories1
Table 31: Appliance Stock by Appliance Type and Energy Source | [22 empty] | Table 31: Appliance Stock by Appliance Type and Energy Source | [22 empty] | Table 31: Appliance Stock by Appliance Type and Energy Source | [22 empty] | Table 31: Appliance Stock by Appliance Type and Energy Source | [22 empty] | Table 31: Appliance Stock by Appliance Type and Energy Source | [22 empty] | Table 31: Appliance Stock by Appliance Type and Energy Source | [22 empty] | Table 31: Appliance Stock by Appliance Type and Energy Source
|  | 2000 | 2001 | 2002 | 2003 | 2004 | 2005 | 2006 | 2007 | 2008 | 2009 | 2010 | 2011 | 2012 | 2013 | 2014 | 2015 | 2016 | 2017 | 2018 | 2019 | 2020 |  |  | 2000 | 2001 | 2002 | 2003 | 2004 | 2005 | 2006 | 2007 | 2008 | 2009 | 2010 | 2011 | 2012 | 2013 | 2014 | 2015 | 2016 | 2017 | 2018 | 2019 | 2020 |  |  | 2000 | 2001 | 2002 | 2003 | 2004 | 2005 | 2006 | 2007 | 2008 | 2009 | 2010 | 2011 | 2012 | 2013 | 2014 | 2015 | 2016 | 2017 | 2018 | 2019 | 2020 |  |  | 2000 | 2001 | 2002 | 2003 | 2004 | 2005 | 2006 | 2007 | 2008 | 2009 | 2010 | 2011 | 2012 | 2013 | 2014 | 2015 | 2016 | 2017 | 2018 | 2019 | 2020 |  |  | 2000 | 2001 | 2002 | 2003 | 2004 | 2005 | 2006 | 2007 | 2008 | 2009 | 2010 | 2011 | 2012 | 2013 | 2014 | 2015 | 2016 | 2017 | 2018 | 2019 | 2020 |  |  | 2000 | 2001 | 2002 | 2003 | 2004 | 2005 | 2006 | 2007 | 2008 | 2009 | 2010 | 2011 | 2012 | 2013 | 2014 | 2015 | 2016 | 2017 | 2018 | 2019 | 2020 |  |  | 2000 | 2001 | 2002 | 2003 | 2004 | 2005 | 2006 | 2007 | 2008 | 2009 | 2010 | 2011 | 2012 | 2013 | 2014 | 2015 | 2016 | 2017 | 2018 | 2019 | 2020
| Appliance Stock by Appliance Type (thousands) | [22 empty] | Appliance Stock by Appliance Type (thousands) | [22 empty] | Appliance Stock by Appliance Type (thousands) | [22 empty] | Appliance Stock by Appliance Type (thousands) | [22 empty] | Appliance Stock by Appliance Type (thousands) | [22 empty] | Appliance Stock by Appliance Type (thousands) | [22 empty] | Appliance Stock by Appliance Type (thousands)
| Refrigerator | 1002 | 1017 | 1034 | 1051 | 1071 | 1086 | 1097 | 1108 | 1124 | 1136 | 1131 | 1138 | 1144 | 1161 | 1159 | 1167 | 1172 | 1180 | 1193 | 1206 | 1214 |  | Refrigerator | 3594 | 3663 | 3726 | 3806 | 3885 | 3966 | 4038 | 4100 | 4164 | 4232 | 4143 | 4183 | 4232 | 4322 | 4367 | 4409 | 4450 | 4423 | 4468 | 4513 | 4545 |  | Refrigerator | 5423 | 5534 | 5643 | 5749 | 5865 | 6080 | 6174 | 6249 | 6358 | 6445 | 6358 | 6451 | 6545 | 6596 | 6672 | 6741 | 6833 | 6882 | 6992 | 7102 | 7186 |  | Refrigerator | 543 | 550 | 557 | 565 | 571 | 576 | 583 | 592 | 603 | 618 | 612 | 619 | 623 | 630 | 622 | 627 | 637 | 633 | 639 | 644 | 647 |  | Refrigerator | 486 | 486 | 490 | 496 | 503 | 506 | 510 | 519 | 530 | 539 | 548 | 555 | 561 | 562 | 568 | 573 | 579 | 576 | 580 | 583 | 588 |  | Refrigerator | 1379 | 1413 | 1439 | 1469 | 1507 | 1558 | 1630 | 1679 | 1716 | 1760 | 1807 | 1844 | 1856 | 1901 | 1926 | 1951 | 1963 | 1963 | 1997 | 2031 | 2064 |  | Refrigerator | 1903 | 1932 | 1966 | 2004 | 2053 | 2105 | 2112 | 2211 | 2228 | 2326 | 2312 | 2360 | 2386 | 2389 | 2392 | 2422 | 2459 | 2527 | 2571 | 2616 | 2649
| Freezer | 619 | 624 | 631 | 637 | 641 | 645 | 646 | 652 | 662 | 673 | 672 | 679 | 683 | 693 | 692 | 697 | 700 | 705 | 713 | 720 | 725 |  | Freezer | 1450 | 1463 | 1486 | 1518 | 1529 | 1595 | 1625 | 1656 | 1671 | 1709 | 1629 | 1646 | 1665 | 1700 | 1718 | 1734 | 1751 | 1740 | 1758 | 1776 | 1788 |  | Freezer | 2444 | 2444 | 2437 | 2442 | 2415 | 2402 | 2400 | 2423 | 2431 | 2470 | 2497 | 2532 | 2569 | 2589 | 2619 | 2646 | 2682 | 2701 | 2745 | 2788 | 2820 |  | Freezer | 310 | 312 | 314 | 318 | 317 | 317 | 317 | 318 | 318 | 323 | 317 | 317 | 319 | 322 | 318 | 321 | 326 | 324 | 327 | 329 | 331 |  | Freezer | 292 | 293 | 294 | 296 | 295 | 294 | 292 | 293 | 297 | 301 | 305 | 309 | 312 | 312 | 316 | 319 | 322 | 320 | 322 | 324 | 327 |  | Freezer | 751 | 763 | 773 | 780 | 797 | 806 | 838 | 855 | 870 | 889 | 915 | 934 | 940 | 963 | 975 | 988 | 994 | 994 | 1011 | 1028 | 1045 |  | Freezer | 875 | 887 | 893 | 899 | 903 | 907 | 885 | 903 | 892 | 918 | 906 | 922 | 932 | 933 | 935 | 946 | 961 | 987 | 1004 | 1022 | 1035
| Dishwasher | 351 | 365 | 382 | 401 | 419 | 437 | 454 | 471 | 487 | 502 | 506 | 512 | 515 | 523 | 522 | 526 | 528 | 531 | 537 | 543 | 547 |  | Dishwasher | 1506 | 1551 | 1610 | 1658 | 1720 | 1747 | 1789 | 1834 | 1881 | 1906 | 1901 | 1932 | 1954 | 1996 | 2016 | 2036 | 2055 | 2042 | 2063 | 2084 | 2099 |  | Dishwasher | 2073 | 2127 | 2230 | 2322 | 2409 | 2523 | 2612 | 2689 | 2767 | 2848 | 2842 | 2884 | 2926 | 2949 | 2983 | 3014 | 3055 | 3077 | 3126 | 3175 | 3212 |  | Dishwasher | 213 | 220 | 225 | 230 | 233 | 237 | 241 | 250 | 257 | 266 | 266 | 270 | 272 | 275 | 271 | 273 | 278 | 276 | 278 | 281 | 282 |  | Dishwasher | 193 | 197 | 204 | 211 | 218 | 221 | 227 | 235 | 242 | 251 | 260 | 264 | 268 | 268 | 271 | 273 | 276 | 275 | 276 | 278 | 280 |  | Dishwasher | 725 | 757 | 790 | 822 | 850 | 880 | 926 | 969 | 1003 | 1045 | 1085 | 1115 | 1122 | 1149 | 1164 | 1180 | 1187 | 1187 | 1207 | 1228 | 1248 |  | Dishwasher | 945 | 974 | 999 | 1037 | 1073 | 1103 | 1126 | 1180 | 1177 | 1221 | 1210 | 1215 | 1229 | 1230 | 1232 | 1247 | 1266 | 1301 | 1324 | 1347 | 1365
| Clothes Washer | 764 | 769 | 778 | 788 | 795 | 805 | 813 | 822 | 834 | 849 | 846 | 854 | 858 | 871 | 870 | 876 | 880 | 886 | 896 | 905 | 911 |  | Clothes Washer | 2583 | 2614 | 2664 | 2703 | 2738 | 2789 | 2822 | 2857 | 2898 | 2953 | 2897 | 2942 | 2976 | 3039 | 3070 | 3100 | 3129 | 3110 | 3142 | 3173 | 3195 |  | Clothes Washer | 3233 | 3300 | 3383 | 3453 | 3506 | 3583 | 3629 | 3666 | 3712 | 3773 | 3771 | 3813 | 3869 | 3899 | 3944 | 3985 | 4039 | 4068 | 4133 | 4198 | 4248 |  | Clothes Washer | 337 | 341 | 342 | 345 | 350 | 353 | 355 | 358 | 361 | 365 | 357 | 360 | 362 | 366 | 361 | 364 | 370 | 368 | 371 | 374 | 375 |  | Clothes Washer | 320 | 323 | 324 | 325 | 328 | 329 | 328 | 334 | 343 | 349 | 354 | 361 | 365 | 365 | 369 | 373 | 376 | 375 | 377 | 379 | 382 |  | Clothes Washer | 942 | 967 | 983 | 1006 | 1030 | 1061 | 1108 | 1147 | 1176 | 1213 | 1249 | 1280 | 1288 | 1320 | 1337 | 1355 | 1362 | 1362 | 1386 | 1410 | 1433 |  | Clothes Washer | 1221 | 1252 | 1272 | 1299 | 1327 | 1359 | 1369 | 1412 | 1396 | 1436 | 1407 | 1409 | 1424 | 1427 | 1429 | 1446 | 1468 | 1509 | 1535 | 1562 | 1582
| Clothes Dryer | 730 | 739 | 749 | 762 | 774 | 787 | 797 | 809 | 825 | 838 | 836 | 845 | 849 | 862 | 860 | 866 | 870 | 876 | 886 | 895 | 901 |  | Clothes Dryer | 2480 | 2511 | 2562 | 2607 | 2655 | 2716 | 2755 | 2795 | 2833 | 2867 | 2806 | 2844 | 2877 | 2938 | 2968 | 2997 | 3025 | 3007 | 3037 | 3068 | 3089 |  | Clothes Dryer | 3340 | 3390 | 3463 | 3527 | 3584 | 3749 | 3808 | 3870 | 3939 | 4003 | 3923 | 3973 | 4027 | 4054 | 4096 | 4135 | 4189 | 4217 | 4283 | 4350 | 4402 |  | Clothes Dryer | 354 | 358 | 361 | 365 | 370 | 375 | 378 | 383 | 388 | 393 | 385 | 387 | 390 | 394 | 389 | 393 | 399 | 397 | 400 | 404 | 405 |  | Clothes Dryer | 331 | 336 | 339 | 344 | 351 | 357 | 362 | 375 | 391 | 407 | 420 | 438 | 453 | 464 | 480 | 493 | 503 | 506 | 511 | 514 | 518 |  | Clothes Dryer | 1023 | 1049 | 1069 | 1096 | 1124 | 1160 | 1212 | 1260 | 1297 | 1341 | 1382 | 1422 | 1432 | 1468 | 1488 | 1508 | 1518 | 1518 | 1545 | 1571 | 1597 |  | Clothes Dryer | 1215 | 1239 | 1261 | 1290 | 1316 | 1352 | 1366 | 1418 | 1409 | 1454 | 1430 | 1441 | 1456 | 1458 | 1459 | 1477 | 1499 | 1540 | 1567 | 1595 | 1615
| Range | 849 | 860 | 871 | 883 | 897 | 907 | 912 | 926 | 943 | 955 | 957 | 970 | 975 | 989 | 988 | 995 | 999 | 1006 | 1017 | 1028 | 1035 |  | Range | 2971 | 3014 | 3055 | 3097 | 3141 | 3192 | 3235 | 3280 | 3332 | 3385 | 3324 | 3366 | 3405 | 3477 | 3513 | 3547 | 3580 | 3558 | 3595 | 3631 | 3656 |  | Range | 4265 | 4351 | 4418 | 4490 | 4559 | 4646 | 4706 | 4785 | 4865 | 4945 | 4956 | 5024 | 5097 | 5137 | 5196 | 5250 | 5322 | 5360 | 5446 | 5531 | 5596 |  | Range | 427 | 431 | 434 | 439 | 444 | 446 | 449 | 455 | 462 | 471 | 466 | 471 | 474 | 479 | 473 | 477 | 485 | 482 | 486 | 490 | 492 |  | Range | 373 | 372 | 373 | 374 | 376 | 377 | 377 | 384 | 393 | 401 | 407 | 413 | 418 | 418 | 423 | 427 | 431 | 429 | 432 | 434 | 438 |  | Range | 1098 | 1126 | 1149 | 1173 | 1196 | 1229 | 1277 | 1314 | 1344 | 1380 | 1417 | 1450 | 1459 | 1495 | 1514 | 1534 | 1543 | 1543 | 1570 | 1597 | 1623 |  | Range | 1561 | 1585 | 1607 | 1627 | 1655 | 1688 | 1686 | 1758 | 1767 | 1839 | 1825 | 1858 | 1878 | 1881 | 1883 | 1906 | 1936 | 1989 | 2024 | 2059 | 2086
| Other Appliances1 | 11296 | 11825 | 12372 | 12954 | 13493 | 14163 | 14619 | 14960 | 15355 | 15691 | 15859 | 16291 | 16809 | 17477 | 17925 | 18474 | 18845 | 19185 | 19968 | 20474 | 20769 |  | Other Appliances1 | 37046 | 39194 | 41667 | 42990 | 45539 | 47859 | 49796 | 51052 | 52484 | 53891 | 51898 | 52762 | 55229 | 57465 | 59514 | 61448 | 62714 | 62859 | 64374 | 66041 | 67167 |  | Other Appliances1 | 57009 | 60853 | 63630 | 66375 | 69829 | 74216 | 76329 | 78935 | 80297 | 82983 | 80888 | 83692 | 87149 | 89883 | 93367 | 96884 | 99048 | 100505 | 103160 | 105847 | 108147 |  | Other Appliances1 | 5411 | 5689 | 5919 | 6205 | 6433 | 6722 | 6834 | 7181 | 7307 | 7564 | 7558 | 7735 | 8040 | 8430 | 8582 | 8946 | 9296 | 9493 | 9762 | 10038 | 10179 |  | Other Appliances1 | 4621 | 4759 | 4882 | 5054 | 5188 | 5455 | 5525 | 5667 | 5912 | 6092 | 6663 | 6745 | 7071 | 7255 | 7595 | 7939 | 8204 | 8318 | 8547 | 8777 | 8939 |  | Other Appliances1 | 14366 | 15291 | 16056 | 16515 | 17325 | 18432 | 19617 | 20145 | 20568 | 21068 | 23377 | 24106 | 25204 | 26527 | 27768 | 29057 | 29746 | 30085 | 31114 | 32159 | 32923 |  | Other Appliances1 | 19013 | 20648 | 21829 | 22641 | 23618 | 25197 | 25566 | 26869 | 27289 | 28332 | 29457 | 29933 | 31145 | 32264 | 33409 | 34930 | 36171 | 37846 | 39213 | 40613 | 41516
| Appliances per Household by Appliance Type | [22 empty] | Appliances per Household by Appliance Type | [22 empty] | Appliances per Household by Appliance Type | [22 empty] | Appliances per Household by Appliance Type | [22 empty] | Appliances per Household by Appliance Type | [22 empty] | Appliances per Household by Appliance Type | [22 empty] | Appliances per Household by Appliance Type
| Refrigerator | 1.13 | 1.14 | 1.15 | 1.15 | 1.16 | 1.17 | 1.17 | 1.18 | 1.18 | 1.17 | 1.17 | 1.17 | 1.17 | 1.17 | 1.17 | 1.17 | 1.17 | 1.17 | 1.17 | 1.17 | 1.17 |  | Refrigerator | 1.2 | 1.21 | 1.21 | 1.22 | 1.23 | 1.23 | 1.24 | 1.24 | 1.24 | 1.25 | 1.24 | 1.24 | 1.24 | 1.24 | 1.24 | 1.24 | 1.24 | 1.24 | 1.24 | 1.24 | 1.24 |  | Refrigerator | 1.26 | 1.27 | 1.27 | 1.27 | 1.28 | 1.3 | 1.3 | 1.3 | 1.3 | 1.3 | 1.28 | 1.28 | 1.28 | 1.28 | 1.28 | 1.28 | 1.28 | 1.28 | 1.28 | 1.28 | 1.28 |  | Refrigerator | 1.27 | 1.28 | 1.28 | 1.29 | 1.29 | 1.29 | 1.29 | 1.3 | 1.3 | 1.31 | 1.31 | 1.31 | 1.31 | 1.31 | 1.31 | 1.31 | 1.31 | 1.31 | 1.31 | 1.31 | 1.31 |  | Refrigerator | 1.3 | 1.3 | 1.31 | 1.32 | 1.33 | 1.34 | 1.35 | 1.35 | 1.35 | 1.34 | 1.35 | 1.34 | 1.34 | 1.34 | 1.34 | 1.34 | 1.34 | 1.34 | 1.34 | 1.34 | 1.34 |  | Refrigerator | 1.25 | 1.25 | 1.25 | 1.25 | 1.26 | 1.26 | 1.27 | 1.27 | 1.27 | 1.27 | 1.27 | 1.27 | 1.27 | 1.27 | 1.27 | 1.27 | 1.27 | 1.27 | 1.27 | 1.27 | 1.27 |  | Refrigerator | 1.2 | 1.2 | 1.21 | 1.22 | 1.23 | 1.23 | 1.24 | 1.25 | 1.25 | 1.26 | 1.26 | 1.27 | 1.27 | 1.27 | 1.27 | 1.27 | 1.27 | 1.27 | 1.27 | 1.27 | 1.27
| Freezer | 0.7 | 0.7 | 0.7 | 0.7 | 0.7 | 0.69 | 0.69 | 0.69 | 0.69 | 0.7 | 0.7 | 0.7 | 0.7 | 0.7 | 0.7 | 0.7 | 0.7 | 0.7 | 0.7 | 0.7 | 0.7 |  | Freezer | 0.48 | 0.48 | 0.48 | 0.49 | 0.48 | 0.5 | 0.5 | 0.5 | 0.5 | 0.5 | 0.49 | 0.49 | 0.49 | 0.49 | 0.49 | 0.49 | 0.49 | 0.49 | 0.49 | 0.49 | 0.49 |  | Freezer | 0.57 | 0.56 | 0.55 | 0.54 | 0.53 | 0.51 | 0.51 | 0.5 | 0.5 | 0.5 | 0.5 | 0.5 | 0.5 | 0.5 | 0.5 | 0.5 | 0.5 | 0.5 | 0.5 | 0.5 | 0.5 |  | Freezer | 0.73 | 0.73 | 0.72 | 0.72 | 0.72 | 0.71 | 0.7 | 0.7 | 0.69 | 0.69 | 0.68 | 0.67 | 0.67 | 0.67 | 0.67 | 0.67 | 0.67 | 0.67 | 0.67 | 0.67 | 0.67 |  | Freezer | 0.78 | 0.79 | 0.79 | 0.79 | 0.78 | 0.78 | 0.77 | 0.76 | 0.75 | 0.75 | 0.75 | 0.75 | 0.75 | 0.75 | 0.75 | 0.75 | 0.75 | 0.75 | 0.75 | 0.75 | 0.75 |  | Freezer | 0.68 | 0.68 | 0.67 | 0.66 | 0.67 | 0.65 | 0.65 | 0.65 | 0.65 | 0.64 | 0.65 | 0.64 | 0.64 | 0.64 | 0.64 | 0.64 | 0.64 | 0.64 | 0.64 | 0.64 | 0.64 |  | Freezer | 0.55 | 0.55 | 0.55 | 0.55 | 0.54 | 0.53 | 0.52 | 0.51 | 0.5 | 0.5 | 0.5 | 0.5 | 0.5 | 0.5 | 0.5 | 0.5 | 0.5 | 0.5 | 0.5 | 0.5 | 0.5
| Dishwasher | 0.4 | 0.41 | 0.42 | 0.44 | 0.45 | 0.47 | 0.49 | 0.5 | 0.51 | 0.52 | 0.53 | 0.53 | 0.53 | 0.53 | 0.53 | 0.53 | 0.53 | 0.53 | 0.53 | 0.53 | 0.53 |  | Dishwasher | 0.5 | 0.51 | 0.52 | 0.53 | 0.54 | 0.54 | 0.55 | 0.55 | 0.56 | 0.56 | 0.57 | 0.57 | 0.57 | 0.57 | 0.57 | 0.57 | 0.57 | 0.57 | 0.57 | 0.57 | 0.57 |  | Dishwasher | 0.48 | 0.49 | 0.5 | 0.51 | 0.52 | 0.54 | 0.55 | 0.56 | 0.57 | 0.58 | 0.57 | 0.57 | 0.57 | 0.57 | 0.57 | 0.57 | 0.57 | 0.57 | 0.57 | 0.57 | 0.57 |  | Dishwasher | 0.5 | 0.51 | 0.52 | 0.52 | 0.53 | 0.53 | 0.54 | 0.55 | 0.56 | 0.57 | 0.57 | 0.57 | 0.57 | 0.57 | 0.57 | 0.57 | 0.57 | 0.57 | 0.57 | 0.57 | 0.57 |  | Dishwasher | 0.52 | 0.53 | 0.55 | 0.56 | 0.58 | 0.59 | 0.6 | 0.61 | 0.62 | 0.62 | 0.64 | 0.64 | 0.64 | 0.64 | 0.64 | 0.64 | 0.64 | 0.64 | 0.64 | 0.64 | 0.64 |  | Dishwasher | 0.66 | 0.67 | 0.68 | 0.7 | 0.71 | 0.71 | 0.72 | 0.74 | 0.74 | 0.76 | 0.77 | 0.77 | 0.77 | 0.77 | 0.77 | 0.77 | 0.77 | 0.77 | 0.77 | 0.77 | 0.77 |  | Dishwasher | 0.6 | 0.61 | 0.62 | 0.63 | 0.64 | 0.65 | 0.66 | 0.66 | 0.66 | 0.66 | 0.66 | 0.65 | 0.65 | 0.65 | 0.65 | 0.65 | 0.65 | 0.65 | 0.65 | 0.65 | 0.65
| Clothes Washer | 0.86 | 0.86 | 0.86 | 0.86 | 0.86 | 0.87 | 0.87 | 0.87 | 0.87 | 0.88 | 0.88 | 0.88 | 0.88 | 0.88 | 0.88 | 0.88 | 0.88 | 0.88 | 0.88 | 0.88 | 0.88 |  | Clothes Washer | 0.86 | 0.86 | 0.87 | 0.87 | 0.86 | 0.87 | 0.86 | 0.86 | 0.86 | 0.87 | 0.87 | 0.87 | 0.87 | 0.87 | 0.87 | 0.87 | 0.87 | 0.87 | 0.87 | 0.87 | 0.87 |  | Clothes Washer | 0.75 | 0.75 | 0.76 | 0.76 | 0.76 | 0.77 | 0.77 | 0.76 | 0.76 | 0.76 | 0.76 | 0.76 | 0.76 | 0.76 | 0.76 | 0.76 | 0.76 | 0.76 | 0.76 | 0.76 | 0.76 |  | Clothes Washer | 0.79 | 0.79 | 0.79 | 0.79 | 0.79 | 0.79 | 0.79 | 0.79 | 0.78 | 0.77 | 0.77 | 0.76 | 0.76 | 0.76 | 0.76 | 0.76 | 0.76 | 0.76 | 0.76 | 0.76 | 0.76 |  | Clothes Washer | 0.86 | 0.87 | 0.87 | 0.87 | 0.87 | 0.87 | 0.87 | 0.87 | 0.87 | 0.87 | 0.87 | 0.87 | 0.87 | 0.87 | 0.87 | 0.87 | 0.87 | 0.87 | 0.87 | 0.87 | 0.87 |  | Clothes Washer | 0.85 | 0.86 | 0.85 | 0.86 | 0.86 | 0.86 | 0.86 | 0.87 | 0.87 | 0.88 | 0.88 | 0.88 | 0.88 | 0.88 | 0.88 | 0.88 | 0.88 | 0.88 | 0.88 | 0.88 | 0.88 |  | Clothes Washer | 0.77 | 0.78 | 0.78 | 0.79 | 0.79 | 0.8 | 0.8 | 0.8 | 0.79 | 0.78 | 0.77 | 0.76 | 0.76 | 0.76 | 0.76 | 0.76 | 0.76 | 0.76 | 0.76 | 0.76 | 0.76
| Clothes Dryer | 0.82 | 0.83 | 0.83 | 0.84 | 0.84 | 0.85 | 0.85 | 0.86 | 0.86 | 0.87 | 0.87 | 0.87 | 0.87 | 0.87 | 0.87 | 0.87 | 0.87 | 0.87 | 0.87 | 0.87 | 0.87 |  | Clothes Dryer | 0.83 | 0.83 | 0.83 | 0.84 | 0.84 | 0.84 | 0.84 | 0.85 | 0.85 | 0.84 | 0.84 | 0.85 | 0.85 | 0.85 | 0.85 | 0.85 | 0.85 | 0.85 | 0.85 | 0.85 | 0.85 |  | Clothes Dryer | 0.78 | 0.77 | 0.78 | 0.78 | 0.78 | 0.8 | 0.8 | 0.81 | 0.81 | 0.81 | 0.79 | 0.79 | 0.79 | 0.79 | 0.79 | 0.79 | 0.79 | 0.79 | 0.79 | 0.79 | 0.79 |  | Clothes Dryer | 0.83 | 0.83 | 0.83 | 0.83 | 0.84 | 0.84 | 0.84 | 0.84 | 0.84 | 0.83 | 0.83 | 0.82 | 0.82 | 0.82 | 0.82 | 0.82 | 0.82 | 0.82 | 0.82 | 0.82 | 0.82 |  | Clothes Dryer | 0.89 | 0.9 | 0.91 | 0.92 | 0.93 | 0.95 | 0.96 | 0.97 | 0.99 | 1.01 | 1.03 | 1.06 | 1.08 | 1.11 | 1.13 | 1.15 | 1.17 | 1.18 | 1.18 | 1.18 | 1.18 |  | Clothes Dryer | 0.93 | 0.93 | 0.93 | 0.93 | 0.94 | 0.94 | 0.95 | 0.96 | 0.96 | 0.97 | 0.97 | 0.98 | 0.98 | 0.98 | 0.98 | 0.98 | 0.98 | 0.98 | 0.98 | 0.98 | 0.98 |  | Clothes Dryer | 0.77 | 0.77 | 0.78 | 0.78 | 0.79 | 0.79 | 0.8 | 0.8 | 0.79 | 0.79 | 0.78 | 0.78 | 0.78 | 0.78 | 0.77 | 0.77 | 0.77 | 0.77 | 0.77 | 0.77 | 0.77
| Range | 0.96 | 0.96 | 0.96 | 0.97 | 0.97 | 0.98 | 0.98 | 0.98 | 0.99 | 0.99 | 0.99 | 1 | 1 | 1 | 1 | 1 | 1 | 1 | 1 | 1 | 1 |  | Range | 0.99 | 0.99 | 0.99 | 0.99 | 0.99 | 0.99 | 0.99 | 0.99 | 0.99 | 1 | 1 | 1 | 1 | 1 | 1 | 1 | 1 | 1 | 1 | 1 | 1 |  | Range | 0.99 | 0.99 | 0.99 | 0.99 | 0.99 | 0.99 | 0.99 | 1 | 1 | 1 | 1 | 1 | 1 | 1 | 1 | 1 | 1 | 1 | 1 | 1 | 1 |  | Range | 1 | 1 | 1 | 1 | 1 | 1 | 1 | 1 | 1 | 1 | 1 | 1 | 1 | 1 | 1 | 1 | 1 | 1 | 1 | 1 | 1 |  | Range | 1 | 1 | 1 | 1 | 1 | 1 | 1 | 1 | 1 | 1 | 1 | 1 | 1 | 1 | 1 | 1 | 1 | 1 | 1 | 1 | 1 |  | Range | 0.99 | 1 | 1 | 1 | 1 | 1 | 1 | 1 | 1 | 1 | 1 | 1 | 1 | 1 | 1 | 1 | 1 | 1 | 1 | 1 | 1 |  | Range | 0.99 | 0.99 | 0.99 | 0.99 | 0.99 | 0.99 | 0.99 | 0.99 | 0.99 | 1 | 1 | 1 | 1 | 1 | 1 | 1 | 1 | 1 | 1 | 1 | 1
| Other Appliances1 | 12.75 | 13.24 | 13.71 | 14.2 | 14.65 | 15.25 | 15.65 | 15.87 | 16.07 | 16.22 | 16.46 | 16.79 | 17.24 | 17.67 | 18.14 | 18.57 | 18.86 | 19.07 | 19.63 | 19.92 | 20.07 |  | Other Appliances1 | 12.39 | 12.92 | 13.55 | 13.77 | 14.37 | 14.86 | 15.24 | 15.44 | 15.66 | 15.86 | 15.57 | 15.68 | 16.22 | 16.53 | 16.94 | 17.32 | 17.52 | 17.67 | 17.91 | 18.19 | 18.37 |  | Other Appliances1 | 13.29 | 13.91 | 14.3 | 14.69 | 15.21 | 15.88 | 16.11 | 16.44 | 16.46 | 16.76 | 16.3 | 16.66 | 17.1 | 17.5 | 17.97 | 18.45 | 18.61 | 18.75 | 18.94 | 19.14 | 19.33 |  | Other Appliances1 | 12.69 | 13.24 | 13.64 | 14.14 | 14.51 | 15.05 | 15.18 | 15.76 | 15.8 | 16.06 | 16.22 | 16.41 | 16.96 | 17.59 | 18.14 | 18.76 | 19.19 | 19.7 | 20.09 | 20.49 | 20.69 |  | Other Appliances1 | 12.38 | 12.77 | 13.09 | 13.49 | 13.77 | 14.44 | 14.61 | 14.73 | 15.02 | 15.18 | 16.36 | 16.33 | 16.92 | 17.34 | 17.95 | 18.59 | 19.04 | 19.39 | 19.81 | 20.22 | 20.43 |  | Other Appliances1 | 13.02 | 13.53 | 13.92 | 14.05 | 14.45 | 14.97 | 15.32 | 15.29 | 15.27 | 15.25 | 16.49 | 16.62 | 17.28 | 17.75 | 18.34 | 18.94 | 19.28 | 19.5 | 19.82 | 20.14 | 20.29 |  | Other Appliances1 | 12.03 | 12.88 | 13.44 | 13.74 | 14.1 | 14.75 | 14.97 | 15.13 | 15.36 | 15.35 | 16.11 | 16.11 | 16.58 | 17.15 | 17.74 | 18.32 | 18.68 | 19.02 | 19.37 | 19.72 | 19.9
| Stock of Electric Appliances (thousands) | [22 empty] | Stock of Electric Appliances (thousands) | [22 empty] | Stock of Electric Appliances (thousands) | [22 empty] | Stock of Electric Appliances (thousands) | [22 empty] | Stock of Electric Appliances (thousands) | [22 empty] | Stock of Electric Appliances (thousands) | [22 empty] | Stock of Electric Appliances (thousands)
| Refrigerator | 1002 | 1017 | 1034 | 1051 | 1071 | 1086 | 1097 | 1108 | 1124 | 1136 | 1131 | 1138 | 1144 | 1161 | 1159 | 1167 | 1172 | 1180 | 1193 | 1206 | 1214 |  | Refrigerator | 3594 | 3663 | 3726 | 3806 | 3885 | 3966 | 4038 | 4100 | 4164 | 4232 | 4143 | 4183 | 4232 | 4322 | 4367 | 4409 | 4450 | 4423 | 4468 | 4513 | 4545 |  | Refrigerator | 5423 | 5534 | 5643 | 5749 | 5865 | 6080 | 6174 | 6249 | 6358 | 6445 | 6358 | 6451 | 6545 | 6596 | 6672 | 6741 | 6833 | 6882 | 6992 | 7102 | 7186 |  | Refrigerator | 543 | 550 | 557 | 565 | 571 | 576 | 583 | 592 | 603 | 618 | 612 | 619 | 623 | 630 | 622 | 627 | 637 | 633 | 639 | 644 | 647 |  | Refrigerator | 486 | 486 | 490 | 496 | 503 | 506 | 510 | 519 | 530 | 539 | 548 | 555 | 561 | 562 | 568 | 573 | 579 | 576 | 580 | 583 | 588 |  | Refrigerator | 1379 | 1413 | 1439 | 1469 | 1507 | 1558 | 1630 | 1679 | 1716 | 1760 | 1807 | 1844 | 1856 | 1901 | 1926 | 1951 | 1963 | 1963 | 1997 | 2031 | 2064 |  | Refrigerator | 1903 | 1932 | 1966 | 2004 | 2053 | 2105 | 2112 | 2211 | 2228 | 2326 | 2312 | 2360 | 2386 | 2389 | 2392 | 2422 | 2459 | 2527 | 2571 | 2616 | 2649
| Freezer | 619 | 624 | 631 | 637 | 641 | 645 | 646 | 652 | 662 | 673 | 672 | 679 | 683 | 693 | 692 | 697 | 700 | 705 | 713 | 720 | 725 |  | Freezer | 1450 | 1463 | 1486 | 1518 | 1529 | 1595 | 1625 | 1656 | 1671 | 1709 | 1629 | 1646 | 1665 | 1700 | 1718 | 1734 | 1751 | 1740 | 1758 | 1776 | 1788 |  | Freezer | 2444 | 2444 | 2437 | 2442 | 2415 | 2402 | 2400 | 2423 | 2431 | 2470 | 2497 | 2532 | 2569 | 2589 | 2619 | 2646 | 2682 | 2701 | 2745 | 2788 | 2820 |  | Freezer | 310 | 312 | 314 | 318 | 317 | 317 | 317 | 318 | 318 | 323 | 317 | 317 | 319 | 322 | 318 | 321 | 326 | 324 | 327 | 329 | 331 |  | Freezer | 292 | 293 | 294 | 296 | 295 | 294 | 292 | 293 | 297 | 301 | 305 | 309 | 312 | 312 | 316 | 319 | 322 | 320 | 322 | 324 | 327 |  | Freezer | 751 | 763 | 773 | 780 | 797 | 806 | 838 | 855 | 870 | 889 | 915 | 934 | 940 | 963 | 975 | 988 | 994 | 994 | 1011 | 1028 | 1045 |  | Freezer | 875 | 887 | 893 | 899 | 903 | 907 | 885 | 903 | 892 | 918 | 906 | 922 | 932 | 933 | 935 | 946 | 961 | 987 | 1004 | 1022 | 1035
| Dishwasher | 351 | 365 | 382 | 401 | 419 | 437 | 454 | 471 | 487 | 502 | 506 | 512 | 515 | 523 | 522 | 526 | 528 | 531 | 537 | 543 | 547 |  | Dishwasher | 1506 | 1551 | 1610 | 1658 | 1720 | 1747 | 1789 | 1834 | 1881 | 1906 | 1901 | 1932 | 1954 | 1996 | 2016 | 2036 | 2055 | 2042 | 2063 | 2084 | 2099 |  | Dishwasher | 2073 | 2127 | 2230 | 2322 | 2409 | 2523 | 2612 | 2689 | 2767 | 2848 | 2842 | 2884 | 2926 | 2949 | 2983 | 3014 | 3055 | 3077 | 3126 | 3175 | 3212 |  | Dishwasher | 213 | 220 | 225 | 230 | 233 | 237 | 241 | 250 | 257 | 266 | 266 | 270 | 272 | 275 | 271 | 273 | 278 | 276 | 278 | 281 | 282 |  | Dishwasher | 193 | 197 | 204 | 211 | 218 | 221 | 227 | 235 | 242 | 251 | 260 | 264 | 268 | 268 | 271 | 273 | 276 | 275 | 276 | 278 | 280 |  | Dishwasher | 725 | 757 | 790 | 822 | 850 | 880 | 926 | 969 | 1003 | 1045 | 1085 | 1115 | 1122 | 1149 | 1164 | 1180 | 1187 | 1187 | 1207 | 1228 | 1248 |  | Dishwasher | 945 | 974 | 999 | 1037 | 1073 | 1103 | 1126 | 1180 | 1177 | 1221 | 1210 | 1215 | 1229 | 1230 | 1232 | 1247 | 1266 | 1301 | 1324 | 1347 | 1365
| Clothes Washer | 764 | 769 | 778 | 788 | 795 | 805 | 813 | 822 | 834 | 849 | 846 | 854 | 858 | 871 | 870 | 876 | 880 | 886 | 896 | 905 | 911 |  | Clothes Washer | 2583 | 2614 | 2664 | 2703 | 2738 | 2789 | 2822 | 2857 | 2898 | 2953 | 2897 | 2942 | 2976 | 3039 | 3070 | 3100 | 3129 | 3110 | 3142 | 3173 | 3195 |  | Clothes Washer | 3233 | 3300 | 3383 | 3453 | 3506 | 3583 | 3629 | 3666 | 3712 | 3773 | 3771 | 3813 | 3869 | 3899 | 3944 | 3985 | 4039 | 4068 | 4133 | 4198 | 4248 |  | Clothes Washer | 337 | 341 | 342 | 345 | 350 | 353 | 355 | 358 | 361 | 365 | 357 | 360 | 362 | 366 | 361 | 364 | 370 | 368 | 371 | 374 | 375 |  | Clothes Washer | 320 | 323 | 324 | 325 | 328 | 329 | 328 | 334 | 343 | 349 | 354 | 361 | 365 | 365 | 369 | 373 | 376 | 375 | 377 | 379 | 382 |  | Clothes Washer | 942 | 967 | 983 | 1006 | 1030 | 1061 | 1108 | 1147 | 1176 | 1213 | 1249 | 1280 | 1288 | 1320 | 1337 | 1355 | 1362 | 1362 | 1386 | 1410 | 1433 |  | Clothes Washer | 1221 | 1252 | 1272 | 1299 | 1327 | 1359 | 1369 | 1412 | 1396 | 1436 | 1407 | 1409 | 1424 | 1427 | 1429 | 1446 | 1468 | 1509 | 1535 | 1562 | 1582
| Clothes Dryer | 730 | 739 | 749 | 762 | 774 | 787 | 797 | 809 | 825 | 838 | 836 | 845 | 849 | 862 | 860 | 866 | 870 | 876 | 886 | 895 | 901 |  | Clothes Dryer | 2480 | 2511 | 2562 | 2607 | 2655 | 2716 | 2755 | 2795 | 2833 | 2867 | 2806 | 2844 | 2877 | 2938 | 2968 | 2997 | 3025 | 3007 | 3037 | 3068 | 3089 |  | Clothes Dryer | 3167 | 3220 | 3297 | 3366 | 3426 | 3594 | 3658 | 3724 | 3796 | 3864 | 3789 | 3843 | 3899 | 3930 | 3975 | 4016 | 4071 | 4100 | 4166 | 4231 | 4281 |  | Clothes Dryer | 334 | 337 | 340 | 344 | 349 | 353 | 356 | 360 | 364 | 369 | 360 | 362 | 365 | 369 | 364 | 367 | 373 | 371 | 374 | 377 | 378 |  | Clothes Dryer | 319 | 322 | 323 | 325 | 328 | 330 | 330 | 337 | 347 | 353 | 357 | 363 | 367 | 368 | 372 | 375 | 379 | 377 | 379 | 381 | 385 |  | Clothes Dryer | 936 | 959 | 977 | 1001 | 1026 | 1059 | 1106 | 1150 | 1183 | 1223 | 1260 | 1296 | 1304 | 1336 | 1354 | 1371 | 1379 | 1379 | 1404 | 1428 | 1451 |  | Clothes Dryer | 1199 | 1224 | 1246 | 1275 | 1302 | 1338 | 1352 | 1405 | 1396 | 1441 | 1417 | 1428 | 1444 | 1446 | 1449 | 1466 | 1489 | 1530 | 1557 | 1584 | 1604
| Range | 849 | 860 | 871 | 883 | 897 | 907 | 912 | 919 | 930 | 936 | 931 | 937 | 942 | 956 | 955 | 961 | 965 | 972 | 983 | 993 | 1000 |  | Range | 2941 | 2983 | 3024 | 3065 | 3109 | 3160 | 3203 | 3236 | 3276 | 3317 | 3245 | 3275 | 3313 | 3383 | 3418 | 3451 | 3483 | 3462 | 3497 | 3533 | 3557 |  | Range | 3852 | 3915 | 3964 | 4016 | 4056 | 4090 | 4114 | 4148 | 4183 | 4234 | 4248 | 4310 | 4373 | 4407 | 4458 | 4505 | 4566 | 4599 | 4672 | 4746 | 4802 |  | Range | 416 | 420 | 423 | 427 | 432 | 433 | 436 | 441 | 447 | 455 | 450 | 455 | 457 | 462 | 456 | 460 | 468 | 465 | 469 | 473 | 475 |  | Range | 360 | 358 | 358 | 359 | 358 | 358 | 359 | 365 | 373 | 384 | 390 | 396 | 400 | 401 | 405 | 409 | 413 | 411 | 413 | 416 | 419 |  | Range | 1006 | 1032 | 1055 | 1073 | 1085 | 1113 | 1151 | 1178 | 1204 | 1240 | 1270 | 1301 | 1309 | 1341 | 1358 | 1376 | 1384 | 1384 | 1408 | 1433 | 1456 |  | Range | 1430 | 1444 | 1459 | 1470 | 1484 | 1510 | 1502 | 1555 | 1557 | 1621 | 1601 | 1629 | 1647 | 1649 | 1651 | 1672 | 1697 | 1744 | 1775 | 1806 | 1829
| Other Appliances1 | 11296 | 11825 | 12372 | 12954 | 13493 | 14163 | 14619 | 14960 | 15355 | 15691 | 15859 | 16291 | 16809 | 17477 | 17925 | 18474 | 18845 | 19185 | 19968 | 20474 | 20769 |  | Other Appliances1 | 37046 | 39194 | 41667 | 42990 | 45539 | 47859 | 49796 | 51052 | 52484 | 53891 | 51898 | 52762 | 55229 | 57465 | 59514 | 61448 | 62714 | 62859 | 64374 | 66041 | 67167 |  | Other Appliances1 | 57009 | 60853 | 63630 | 66375 | 69829 | 74216 | 76329 | 78935 | 80297 | 82983 | 80888 | 83692 | 87149 | 89883 | 93367 | 96884 | 99048 | 100505 | 103160 | 105847 | 108147 |  | Other Appliances1 | 5411 | 5689 | 5919 | 6205 | 6433 | 6722 | 6834 | 7181 | 7307 | 7564 | 7558 | 7735 | 8040 | 8430 | 8582 | 8946 | 9296 | 9493 | 9762 | 10038 | 10179 |  | Other Appliances1 | 4621 | 4759 | 4882 | 5054 | 5188 | 5455 | 5525 | 5667 | 5912 | 6092 | 6663 | 6745 | 7071 | 7255 | 7595 | 7939 | 8204 | 8318 | 8547 | 8777 | 8939 |  | Other Appliances1 | 14366 | 15291 | 16056 | 16515 | 17325 | 18432 | 19617 | 20145 | 20568 | 21068 | 23377 | 24106 | 25204 | 26527 | 27768 | 29057 | 29746 | 30085 | 31114 | 32159 | 32923 |  | Other Appliances1 | 19013 | 20648 | 21829 | 22641 | 23618 | 25197 | 25566 | 26869 | 27289 | 28332 | 29457 | 29933 | 31145 | 32264 | 33409 | 34930 | 36171 | 37846 | 39213 | 40613 | 41516
| Electric Appliances per Household by Appliance Type | [22 empty] | Electric Appliances per Household by Appliance Type | [22 empty] | Electric Appliances per Household by Appliance Type | [22 empty] | Electric Appliances per Household by Appliance Type | [22 empty] | Electric Appliances per Household by Appliance Type | [22 empty] | Electric Appliances per Household by Appliance Type | [22 empty] | Electric Appliances per Household by Appliance Type
| Refrigerator | 1.13 | 1.14 | 1.15 | 1.15 | 1.16 | 1.17 | 1.17 | 1.18 | 1.18 | 1.17 | 1.17 | 1.17 | 1.17 | 1.17 | 1.17 | 1.17 | 1.17 | 1.17 | 1.17 | 1.17 | 1.17 |  | Refrigerator | 1.2 | 1.21 | 1.21 | 1.22 | 1.23 | 1.23 | 1.24 | 1.24 | 1.24 | 1.25 | 1.24 | 1.24 | 1.24 | 1.24 | 1.24 | 1.24 | 1.24 | 1.24 | 1.24 | 1.24 | 1.24 |  | Refrigerator | 1.26 | 1.27 | 1.27 | 1.27 | 1.28 | 1.3 | 1.3 | 1.3 | 1.3 | 1.3 | 1.28 | 1.28 | 1.28 | 1.28 | 1.28 | 1.28 | 1.28 | 1.28 | 1.28 | 1.28 | 1.28 |  | Refrigerator | 1.27 | 1.28 | 1.28 | 1.29 | 1.29 | 1.29 | 1.29 | 1.3 | 1.3 | 1.31 | 1.31 | 1.31 | 1.31 | 1.31 | 1.31 | 1.31 | 1.31 | 1.31 | 1.31 | 1.31 | 1.31 |  | Refrigerator | 1.3 | 1.3 | 1.31 | 1.32 | 1.33 | 1.34 | 1.35 | 1.35 | 1.35 | 1.34 | 1.35 | 1.34 | 1.34 | 1.34 | 1.34 | 1.34 | 1.34 | 1.34 | 1.34 | 1.34 | 1.34 |  | Refrigerator | 1.25 | 1.25 | 1.25 | 1.25 | 1.26 | 1.26 | 1.27 | 1.27 | 1.27 | 1.27 | 1.27 | 1.27 | 1.27 | 1.27 | 1.27 | 1.27 | 1.27 | 1.27 | 1.27 | 1.27 | 1.27 |  | Refrigerator | 1.2 | 1.2 | 1.21 | 1.22 | 1.23 | 1.23 | 1.24 | 1.25 | 1.25 | 1.26 | 1.26 | 1.27 | 1.27 | 1.27 | 1.27 | 1.27 | 1.27 | 1.27 | 1.27 | 1.27 | 1.27
| Freezer | 0.7 | 0.7 | 0.7 | 0.7 | 0.7 | 0.69 | 0.69 | 0.69 | 0.69 | 0.7 | 0.7 | 0.7 | 0.7 | 0.7 | 0.7 | 0.7 | 0.7 | 0.7 | 0.7 | 0.7 | 0.7 |  | Freezer | 0.48 | 0.48 | 0.48 | 0.49 | 0.48 | 0.5 | 0.5 | 0.5 | 0.5 | 0.5 | 0.49 | 0.49 | 0.49 | 0.49 | 0.49 | 0.49 | 0.49 | 0.49 | 0.49 | 0.49 | 0.49 |  | Freezer | 0.57 | 0.56 | 0.55 | 0.54 | 0.53 | 0.51 | 0.51 | 0.5 | 0.5 | 0.5 | 0.5 | 0.5 | 0.5 | 0.5 | 0.5 | 0.5 | 0.5 | 0.5 | 0.5 | 0.5 | 0.5 |  | Freezer | 0.73 | 0.73 | 0.72 | 0.72 | 0.72 | 0.71 | 0.7 | 0.7 | 0.69 | 0.69 | 0.68 | 0.67 | 0.67 | 0.67 | 0.67 | 0.67 | 0.67 | 0.67 | 0.67 | 0.67 | 0.67 |  | Freezer | 0.78 | 0.79 | 0.79 | 0.79 | 0.78 | 0.78 | 0.77 | 0.76 | 0.75 | 0.75 | 0.75 | 0.75 | 0.75 | 0.75 | 0.75 | 0.75 | 0.75 | 0.75 | 0.75 | 0.75 | 0.75 |  | Freezer | 0.68 | 0.68 | 0.67 | 0.66 | 0.67 | 0.65 | 0.65 | 0.65 | 0.65 | 0.64 | 0.65 | 0.64 | 0.64 | 0.64 | 0.64 | 0.64 | 0.64 | 0.64 | 0.64 | 0.64 | 0.64 |  | Freezer | 0.55 | 0.55 | 0.55 | 0.55 | 0.54 | 0.53 | 0.52 | 0.51 | 0.5 | 0.5 | 0.5 | 0.5 | 0.5 | 0.5 | 0.5 | 0.5 | 0.5 | 0.5 | 0.5 | 0.5 | 0.5
| Dishwasher | 0.4 | 0.41 | 0.42 | 0.44 | 0.45 | 0.47 | 0.49 | 0.5 | 0.51 | 0.52 | 0.53 | 0.53 | 0.53 | 0.53 | 0.53 | 0.53 | 0.53 | 0.53 | 0.53 | 0.53 | 0.53 |  | Dishwasher | 0.5 | 0.51 | 0.52 | 0.53 | 0.54 | 0.54 | 0.55 | 0.55 | 0.56 | 0.56 | 0.57 | 0.57 | 0.57 | 0.57 | 0.57 | 0.57 | 0.57 | 0.57 | 0.57 | 0.57 | 0.57 |  | Dishwasher | 0.48 | 0.49 | 0.5 | 0.51 | 0.52 | 0.54 | 0.55 | 0.56 | 0.57 | 0.58 | 0.57 | 0.57 | 0.57 | 0.57 | 0.57 | 0.57 | 0.57 | 0.57 | 0.57 | 0.57 | 0.57 |  | Dishwasher | 0.5 | 0.51 | 0.52 | 0.52 | 0.53 | 0.53 | 0.54 | 0.55 | 0.56 | 0.57 | 0.57 | 0.57 | 0.57 | 0.57 | 0.57 | 0.57 | 0.57 | 0.57 | 0.57 | 0.57 | 0.57 |  | Dishwasher | 0.52 | 0.53 | 0.55 | 0.56 | 0.58 | 0.59 | 0.6 | 0.61 | 0.62 | 0.62 | 0.64 | 0.64 | 0.64 | 0.64 | 0.64 | 0.64 | 0.64 | 0.64 | 0.64 | 0.64 | 0.64 |  | Dishwasher | 0.66 | 0.67 | 0.68 | 0.7 | 0.71 | 0.71 | 0.72 | 0.74 | 0.74 | 0.76 | 0.77 | 0.77 | 0.77 | 0.77 | 0.77 | 0.77 | 0.77 | 0.77 | 0.77 | 0.77 | 0.77 |  | Dishwasher | 0.6 | 0.61 | 0.62 | 0.63 | 0.64 | 0.65 | 0.66 | 0.66 | 0.66 | 0.66 | 0.66 | 0.65 | 0.65 | 0.65 | 0.65 | 0.65 | 0.65 | 0.65 | 0.65 | 0.65 | 0.65
| Clothes Washer | 0.86 | 0.86 | 0.86 | 0.86 | 0.86 | 0.87 | 0.87 | 0.87 | 0.87 | 0.88 | 0.88 | 0.88 | 0.88 | 0.88 | 0.88 | 0.88 | 0.88 | 0.88 | 0.88 | 0.88 | 0.88 |  | Clothes Washer | 0.86 | 0.86 | 0.87 | 0.87 | 0.86 | 0.87 | 0.86 | 0.86 | 0.86 | 0.87 | 0.87 | 0.87 | 0.87 | 0.87 | 0.87 | 0.87 | 0.87 | 0.87 | 0.87 | 0.87 | 0.87 |  | Clothes Washer | 0.75 | 0.75 | 0.76 | 0.76 | 0.76 | 0.77 | 0.77 | 0.76 | 0.76 | 0.76 | 0.76 | 0.76 | 0.76 | 0.76 | 0.76 | 0.76 | 0.76 | 0.76 | 0.76 | 0.76 | 0.76 |  | Clothes Washer | 0.79 | 0.79 | 0.79 | 0.79 | 0.79 | 0.79 | 0.79 | 0.79 | 0.78 | 0.77 | 0.77 | 0.76 | 0.76 | 0.76 | 0.76 | 0.76 | 0.76 | 0.76 | 0.76 | 0.76 | 0.76 |  | Clothes Washer | 0.86 | 0.87 | 0.87 | 0.87 | 0.87 | 0.87 | 0.87 | 0.87 | 0.87 | 0.87 | 0.87 | 0.87 | 0.87 | 0.87 | 0.87 | 0.87 | 0.87 | 0.87 | 0.87 | 0.87 | 0.87 |  | Clothes Washer | 0.85 | 0.86 | 0.85 | 0.86 | 0.86 | 0.86 | 0.86 | 0.87 | 0.87 | 0.88 | 0.88 | 0.88 | 0.88 | 0.88 | 0.88 | 0.88 | 0.88 | 0.88 | 0.88 | 0.88 | 0.88 |  | Clothes Washer | 0.77 | 0.78 | 0.78 | 0.79 | 0.79 | 0.8 | 0.8 | 0.8 | 0.79 | 0.78 | 0.77 | 0.76 | 0.76 | 0.76 | 0.76 | 0.76 | 0.76 | 0.76 | 0.76 | 0.76 | 0.76
| Clothes Dryer | 0.82 | 0.83 | 0.83 | 0.84 | 0.84 | 0.85 | 0.85 | 0.86 | 0.86 | 0.87 | 0.87 | 0.87 | 0.87 | 0.87 | 0.87 | 0.87 | 0.87 | 0.87 | 0.87 | 0.87 | 0.87 |  | Clothes Dryer | 0.83 | 0.83 | 0.83 | 0.84 | 0.84 | 0.84 | 0.84 | 0.85 | 0.85 | 0.84 | 0.84 | 0.85 | 0.85 | 0.85 | 0.85 | 0.85 | 0.85 | 0.85 | 0.85 | 0.85 | 0.85 |  | Clothes Dryer | 0.74 | 0.74 | 0.74 | 0.74 | 0.75 | 0.77 | 0.77 | 0.78 | 0.78 | 0.78 | 0.76 | 0.77 | 0.77 | 0.77 | 0.77 | 0.77 | 0.77 | 0.77 | 0.77 | 0.77 | 0.77 |  | Clothes Dryer | 0.78 | 0.78 | 0.78 | 0.78 | 0.79 | 0.79 | 0.79 | 0.79 | 0.79 | 0.78 | 0.77 | 0.77 | 0.77 | 0.77 | 0.77 | 0.77 | 0.77 | 0.77 | 0.77 | 0.77 | 0.77 |  | Clothes Dryer | 0.86 | 0.86 | 0.87 | 0.87 | 0.87 | 0.87 | 0.87 | 0.88 | 0.88 | 0.88 | 0.88 | 0.88 | 0.88 | 0.88 | 0.88 | 0.88 | 0.88 | 0.88 | 0.88 | 0.88 | 0.88 |  | Clothes Dryer | 0.85 | 0.85 | 0.85 | 0.85 | 0.86 | 0.86 | 0.86 | 0.87 | 0.88 | 0.88 | 0.89 | 0.89 | 0.89 | 0.89 | 0.89 | 0.89 | 0.89 | 0.89 | 0.89 | 0.89 | 0.89 |  | Clothes Dryer | 0.76 | 0.76 | 0.77 | 0.77 | 0.78 | 0.78 | 0.79 | 0.79 | 0.79 | 0.78 | 0.78 | 0.77 | 0.77 | 0.77 | 0.77 | 0.77 | 0.77 | 0.77 | 0.77 | 0.77 | 0.77
| Range | 0.96 | 0.96 | 0.96 | 0.97 | 0.97 | 0.98 | 0.98 | 0.97 | 0.97 | 0.97 | 0.97 | 0.97 | 0.97 | 0.97 | 0.97 | 0.97 | 0.97 | 0.97 | 0.97 | 0.97 | 0.97 |  | Range | 0.98 | 0.98 | 0.98 | 0.98 | 0.98 | 0.98 | 0.98 | 0.98 | 0.98 | 0.98 | 0.97 | 0.97 | 0.97 | 0.97 | 0.97 | 0.97 | 0.97 | 0.97 | 0.97 | 0.97 | 0.97 |  | Range | 0.9 | 0.89 | 0.89 | 0.89 | 0.88 | 0.88 | 0.87 | 0.86 | 0.86 | 0.86 | 0.86 | 0.86 | 0.86 | 0.86 | 0.86 | 0.86 | 0.86 | 0.86 | 0.86 | 0.86 | 0.86 |  | Range | 0.98 | 0.98 | 0.98 | 0.97 | 0.97 | 0.97 | 0.97 | 0.97 | 0.97 | 0.97 | 0.97 | 0.97 | 0.97 | 0.97 | 0.97 | 0.97 | 0.97 | 0.97 | 0.97 | 0.97 | 0.97 |  | Range | 0.96 | 0.96 | 0.96 | 0.96 | 0.95 | 0.95 | 0.95 | 0.95 | 0.95 | 0.96 | 0.96 | 0.96 | 0.96 | 0.96 | 0.96 | 0.96 | 0.96 | 0.96 | 0.96 | 0.96 | 0.96 |  | Range | 0.91 | 0.91 | 0.91 | 0.91 | 0.91 | 0.9 | 0.9 | 0.89 | 0.89 | 0.9 | 0.9 | 0.9 | 0.9 | 0.9 | 0.9 | 0.9 | 0.9 | 0.9 | 0.9 | 0.9 | 0.9 |  | Range | 0.9 | 0.9 | 0.9 | 0.89 | 0.89 | 0.88 | 0.88 | 0.88 | 0.88 | 0.88 | 0.88 | 0.88 | 0.88 | 0.88 | 0.88 | 0.88 | 0.88 | 0.88 | 0.88 | 0.88 | 0.88
| Other Appliances1 | 12.75 | 13.24 | 13.71 | 14.2 | 14.65 | 15.25 | 15.65 | 15.87 | 16.07 | 16.22 | 16.46 | 16.79 | 17.24 | 17.67 | 18.14 | 18.57 | 18.86 | 19.07 | 19.63 | 19.92 | 20.07 |  | Other Appliances1 | 12.39 | 12.92 | 13.55 | 13.77 | 14.37 | 14.86 | 15.24 | 15.44 | 15.66 | 15.86 | 15.57 | 15.68 | 16.22 | 16.53 | 16.94 | 17.32 | 17.52 | 17.67 | 17.91 | 18.19 | 18.37 |  | Other Appliances1 | 13.29 | 13.91 | 14.3 | 14.69 | 15.21 | 15.88 | 16.11 | 16.44 | 16.46 | 16.76 | 16.3 | 16.66 | 17.1 | 17.5 | 17.97 | 18.45 | 18.61 | 18.75 | 18.94 | 19.14 | 19.33 |  | Other Appliances1 | 12.69 | 13.24 | 13.64 | 14.14 | 14.51 | 15.05 | 15.18 | 15.76 | 15.8 | 16.06 | 16.22 | 16.41 | 16.96 | 17.59 | 18.14 | 18.76 | 19.19 | 19.7 | 20.09 | 20.49 | 20.69 |  | Other Appliances1 | 12.38 | 12.77 | 13.09 | 13.49 | 13.77 | 14.44 | 14.61 | 14.73 | 15.02 | 15.18 | 16.36 | 16.33 | 16.92 | 17.34 | 17.95 | 18.59 | 19.04 | 19.39 | 19.81 | 20.22 | 20.43 |  | Other Appliances1 | 13.02 | 13.53 | 13.92 | 14.05 | 14.45 | 14.97 | 15.32 | 15.29 | 15.27 | 15.25 | 16.49 | 16.62 | 17.28 | 17.75 | 18.34 | 18.94 | 19.28 | 19.5 | 19.82 | 20.14 | 20.29 |  | Other Appliances1 | 12.03 | 12.88 | 13.44 | 13.74 | 14.1 | 14.75 | 14.97 | 15.13 | 15.36 | 15.35 | 16.11 | 16.11 | 16.58 | 17.15 | 17.74 | 18.32 | 18.68 | 19.02 | 19.37 | 19.72 | 19.9
| Stock of Natural Gas Appliances (thousands) | [22 empty] | Stock of Natural Gas Appliances (thousands) | [22 empty] | Stock of Natural Gas Appliances (thousands) | [22 empty] | Stock of Natural Gas Appliances (thousands) | [22 empty] | Stock of Natural Gas Appliances (thousands) | [22 empty] | Stock of Natural Gas Appliances (thousands) | [22 empty] | Stock of Natural Gas Appliances (thousands)
| Clothes Dryer | 0 | 0 | 0 | 0 | 0 | 0 | 0 | 0 | 0 | 0 | 0 | 0 | 0 | 0 | 0 | 0 | 0 | 0 | 0 | 0 | 0 |  | Clothes Dryer | 0 | 0 | 0 | 0 | 0 | 0 | 0 | 0 | 0 | 0 | 0 | 0 | 0 | 0 | 0 | 0 | 0 | 0 | 0 | 0 | 0 |  | Clothes Dryer | 172.9 | 169.6 | 165.7 | 161.5 | 157.6 | 154.1 | 150 | 146 | 142.5 | 138.8 | 133.7 | 129.9 | 127.6 | 124 | 120.9 | 118.7 | 117.9 | 116.3 | 117.2 | 119 | 120.4 |  | Clothes Dryer | 20 | 20.4 | 20.8 | 21.3 | 21.7 | 22.1 | 22.5 | 23 | 23.6 | 24.3 | 24.3 | 24.9 | 25.2 | 25.7 | 25.6 | 26 | 26.5 | 26.5 | 26.8 | 27 | 27.1 |  | Clothes Dryer | 12.1 | 14.1 | 16.5 | 19.4 | 22.8 | 26.8 | 31.4 | 37.4 | 44.7 | 53.4 | 63.4 | 75.2 | 85.6 | 96.4 | 108.2 | 117.5 | 123.8 | 128.5 | 131.4 | 132.2 | 133.3 |  | Clothes Dryer | 86.9 | 89.8 | 92.5 | 95.1 | 97.8 | 101.3 | 106.4 | 110.4 | 113.8 | 117.8 | 122 | 125.9 | 127.5 | 131.6 | 134.3 | 136.9 | 138.2 | 138.7 | 141.3 | 143.8 | 146.1 |  | Clothes Dryer | 15.7 | 15.2 | 14.8 | 14.5 | 14.2 | 13.9 | 13.4 | 13.5 | 13 | 12.9 | 12.2 | 12 | 11.8 | 11.4 | 11 | 10.7 | 10.7 | 10.6 | 10.7 | 10.9 | 11.1
| Range | 0 | 0 | 0 | 0 | 0 | 0 | 0 | 6.4 | 13 | 19.7 | 26.2 | 32.9 | 33.1 | 33.5 | 33.5 | 33.7 | 33.9 | 34 | 34.4 | 34.8 | 35.1 |  | Range | 30 | 30.3 | 30.7 | 31.1 | 31.5 | 31.9 | 32.3 | 43.9 | 56 | 68.4 | 78.5 | 90.9 | 91.9 | 93.9 | 94.9 | 95.8 | 96.7 | 96.1 | 97.1 | 98 | 98.7 |  | Range | 412.5 | 436.1 | 454.3 | 473.6 | 503.7 | 556.4 | 592.1 | 637.1 | 682.2 | 710.8 | 708.3 | 713.4 | 723.8 | 729.4 | 737.8 | 745.5 | 755.7 | 761.1 | 773.3 | 785.4 | 794.7 |  | Range | 10.8 | 10.7 | 10.7 | 11.7 | 11.9 | 12.4 | 13.3 | 14.4 | 14.8 | 15.8 | 16.1 | 16.5 | 16.6 | 16.8 | 16.6 | 16.7 | 17 | 16.9 | 17 | 17.2 | 17.2 |  | Range | 13.6 | 14.3 | 15.1 | 15 | 18.1 | 18.9 | 18.8 | 19.3 | 19.8 | 16.9 | 16.6 | 17.4 | 17.6 | 17.6 | 17.8 | 17.9 | 18.1 | 18 | 18.1 | 18.2 | 18.4 |  | Range | 91.5 | 93.7 | 94.4 | 99.7 | 111.2 | 115.5 | 126 | 136.3 | 139.9 | 139.9 | 147 | 149.4 | 150.3 | 154 | 155.9 | 158 | 158.9 | 158.9 | 161.7 | 164.5 | 167.2 |  | Range | 130.9 | 140.9 | 148.4 | 156.7 | 171.1 | 177.8 | 184.3 | 202.9 | 210.1 | 218.2 | 224 | 228.9 | 231.4 | 231.7 | 231.9 | 234.8 | 238.5 | 245.1 | 249.4 | 253.8 | 257
| Natural Gas Appliances per Household by Appliance Type | [22 empty] | Natural Gas Appliances per Household by Appliance Type | [22 empty] | Natural Gas Appliances per Household by Appliance Type | [22 empty] | Natural Gas Appliances per Household by Appliance Type | [22 empty] | Natural Gas Appliances per Household by Appliance Type | [22 empty] | Natural Gas Appliances per Household by Appliance Type | [22 empty] | Natural Gas Appliances per Household by Appliance Type
| Clothes Dryer | 0 | 0 | 0 | 0 | 0 | 0 | 0 | 0 | 0 | 0 | 0 | 0 | 0 | 0 | 0 | 0 | 0 | 0 | 0 | 0 | 0 |  | Clothes Dryer | 0 | 0 | 0 | 0 | 0 | 0 | 0 | 0 | 0 | 0 | 0 | 0 | 0 | 0 | 0 | 0 | 0 | 0 | 0 | 0 | 0 |  | Clothes Dryer | 0.04 | 0.04 | 0.04 | 0.04 | 0.03 | 0.03 | 0.03 | 0.03 | 0.03 | 0.03 | 0.03 | 0.03 | 0.03 | 0.02 | 0.02 | 0.02 | 0.02 | 0.02 | 0.02 | 0.02 | 0.02 |  | Clothes Dryer | 0.05 | 0.05 | 0.05 | 0.05 | 0.05 | 0.05 | 0.05 | 0.05 | 0.05 | 0.05 | 0.05 | 0.05 | 0.05 | 0.05 | 0.05 | 0.05 | 0.05 | 0.05 | 0.06 | 0.06 | 0.06 |  | Clothes Dryer | 0.03 | 0.04 | 0.04 | 0.05 | 0.06 | 0.07 | 0.08 | 0.1 | 0.11 | 0.13 | 0.16 | 0.18 | 0.2 | 0.23 | 0.26 | 0.28 | 0.29 | 0.3 | 0.3 | 0.3 | 0.3 |  | Clothes Dryer | 0.08 | 0.08 | 0.08 | 0.08 | 0.08 | 0.08 | 0.08 | 0.08 | 0.08 | 0.09 | 0.09 | 0.09 | 0.09 | 0.09 | 0.09 | 0.09 | 0.09 | 0.09 | 0.09 | 0.09 | 0.09 |  | Clothes Dryer | 0.01 | 0.01 | 0.01 | 0.01 | 0.01 | 0.01 | 0.01 | 0.01 | 0.01 | 0.01 | 0.01 | 0.01 | 0.01 | 0.01 | 0.01 | 0.01 | 0.01 | 0.01 | 0.01 | 0.01 | 0.01
| Range | 0 | 0 | 0 | 0 | 0 | 0 | 0 | 0.01 | 0.01 | 0.02 | 0.03 | 0.03 | 0.03 | 0.03 | 0.03 | 0.03 | 0.03 | 0.03 | 0.03 | 0.03 | 0.03 |  | Range | 0.01 | 0.01 | 0.01 | 0.01 | 0.01 | 0.01 | 0.01 | 0.01 | 0.02 | 0.02 | 0.02 | 0.03 | 0.03 | 0.03 | 0.03 | 0.03 | 0.03 | 0.03 | 0.03 | 0.03 | 0.03 |  | Range | 0.1 | 0.1 | 0.1 | 0.1 | 0.11 | 0.12 | 0.13 | 0.13 | 0.14 | 0.14 | 0.14 | 0.14 | 0.14 | 0.14 | 0.14 | 0.14 | 0.14 | 0.14 | 0.14 | 0.14 | 0.14 |  | Range | 0.03 | 0.02 | 0.02 | 0.03 | 0.03 | 0.03 | 0.03 | 0.03 | 0.03 | 0.03 | 0.03 | 0.04 | 0.04 | 0.04 | 0.04 | 0.04 | 0.04 | 0.04 | 0.04 | 0.04 | 0.04 |  | Range | 0.04 | 0.04 | 0.04 | 0.04 | 0.05 | 0.05 | 0.05 | 0.05 | 0.05 | 0.04 | 0.04 | 0.04 | 0.04 | 0.04 | 0.04 | 0.04 | 0.04 | 0.04 | 0.04 | 0.04 | 0.04 |  | Range | 0.08 | 0.08 | 0.08 | 0.08 | 0.09 | 0.09 | 0.1 | 0.1 | 0.1 | 0.1 | 0.1 | 0.1 | 0.1 | 0.1 | 0.1 | 0.1 | 0.1 | 0.1 | 0.1 | 0.1 | 0.1 |  | Range | 0.08 | 0.09 | 0.09 | 0.1 | 0.1 | 0.1 | 0.11 | 0.11 | 0.12 | 0.12 | 0.12 | 0.12 | 0.12 | 0.12 | 0.12 | 0.12 | 0.12 | 0.12 | 0.12 | 0.12 | 0.12
1) “Other Appliances” includes small appliances such as microwaves, televisions, cable boxes, video cassette recorders, stereo systems and computers. | [22 empty] | 1) “Other Appliances” includes small appliances such as microwaves, televisions, cable boxes, video cassette recorders, stereo systems and computers. | [22 empty] | 1) “Other Appliances” includes small appliances such as microwaves, televisions, cable boxes, video cassette recorders, stereo systems and computers. | [22 empty] | 1) “Other Appliances” includes small appliances such as microwaves, televisions, cable boxes, video cassette recorders, stereo systems and computers. | [22 empty] | 1) “Other Appliances” includes small appliances such as microwaves, televisions, cable boxes, video cassette recorders, stereo systems and computers. | [22 empty] | 1) “Other Appliances” includes small appliances such as microwaves, televisions, cable boxes, video cassette recorders, stereo systems and computers. | [22 empty] | 1) “Other Appliances” includes small appliances such as microwaves, televisions, cable boxes, video cassette recorders, stereo systems and computers.

## TechLighting
|  | ~FI_T: Stock | [7 empty] | unit: mw | the unit for this block is gw because the calculator is thousand rather than 1
TechName | Comm-IN | Comm-OUT | AT | QU | ON | MA | SA | AL | BC
R_ES-LI_ELC | RSDELC | R_ES-LI | 5.1735 | 18.2806 | 27.9811 | 2.4601 | 2.1876 | 8.1142 | 10.4287 | 0.005
FI_T
TechName | Comm-IN | Comm-OUT
R_ES-LI_ELC | RSDELC | R_ES-LI
~FI_T: EFF
TechName | Comm-IN | Comm-OUT | AT | QU | ON | MA | SA | AL | BC
R_ES-LI_ELC | RSDELC | R_ES-LI | 0.8 | 0.8 | 0.8 | 0.8 | 0.8 | 0.8 | 0.8
|  | ~FI_T: AFA | [7 empty] | THIS UNIT IS PJ/GW
TechName | Comm-IN | Comm-OUT | AT | QU | ON | MA | SA | AL | BC
R_ES-LI_ELC | RSDELC | R_ES-LI | 0.018385 | 0.026196 | 0.019666 | 0.028354 | 0.025558 | 0.023135 | 0.022688 | 0.023426
~FI_T: CAP2ACT
TechName | Comm-IN | Comm-OUT | AT | QU | ON | MA | SA | AL | BC
R_ES-LI_ELC | RSDELC | R_ES-LI | 31.54 | 31.54 | 31.54 | 31.54 | 31.54 | 31.54 | 31.54
~FI_T: Share-I~UP
TechName | Comm-IN | Comm-OUT | AT | QU | ON | MA | SA | AL | BC
R_ES-LI_ELC | RSDELC | R_ES-LI | 100% | 100% | 100% | 100% | 100% | 100% | 100%

## attached_lighting
[23 empty] | Back to Main Menu | [22 empty] | Back to Main Menu | [22 empty] | Back to Main Menu | [22 empty] | Back to Main Menu | [22 empty] | Back to Main Menu | [22 empty] | Back to main menu
Residential Sector | [22 empty] | Residential Sector | [22 empty] | Residential Sector | [22 empty] | Residential Sector | [22 empty] | Residential Sector | [22 empty] | Residential Sector | [22 empty] | Residential Sector
Atlantic1 | [22 empty] | Quebec1 | [22 empty] | Ontario1 | [22 empty] | Manitoba1 | [22 empty] | Saskatchewan1 | [22 empty] | Alberta1 | [22 empty] | British Columbia and Territories1
Table 3: Lighting Secondary Energy Use and GHG Emissions | [22 empty] | Table 3: Lighting Secondary Energy Use and GHG Emissions | [22 empty] | Table 3: Lighting Secondary Energy Use and GHG Emissions | [22 empty] | Table 3: Lighting Secondary Energy Use and GHG Emissions | [22 empty] | Table 3: Lighting Secondary Energy Use and GHG Emissions | [22 empty] | Table 3: Lighting Secondary Energy Use and GHG Emissions | [22 empty] | Table 3: Lighting Secondary Energy Use and GHG Emissions
|  | 2000 | 2001 | 2002 | 2003 | 2004 | 2005 | 2006 | 2007 | 2008 | 2009 | 2010 | 2011 | 2012 | 2013 | 2014 | 2015 | 2016 | 2017 | 2018 | 2019 | 2020 |  |  | 2000 | 2001 | 2002 | 2003 | 2004 | 2005 | 2006 | 2007 | 2008 | 2009 | 2010 | 2011 | 2012 | 2013 | 2014 | 2015 | 2016 | 2017 | 2018 | 2019 | 2020 |  |  | 2000 | 2001 | 2002 | 2003 | 2004 | 2005 | 2006 | 2007 | 2008 | 2009 | 2010 | 2011 | 2012 | 2013 | 2014 | 2015 | 2016 | 2017 | 2018 | 2019 | 2020 |  |  | 2000 | 2001 | 2002 | 2003 | 2004 | 2005 | 2006 | 2007 | 2008 | 2009 | 2010 | 2011 | 2012 | 2013 | 2014 | 2015 | 2016 | 2017 | 2018 | 2019 | 2020 |  |  | 2000 | 2001 | 2002 | 2003 | 2004 | 2005 | 2006 | 2007 | 2008 | 2009 | 2010 | 2011 | 2012 | 2013 | 2014 | 2015 | 2016 | 2017 | 2018 | 2019 | 2020 |  |  | 2000 | 2001 | 2002 | 2003 | 2004 | 2005 | 2006 | 2007 | 2008 | 2009 | 2010 | 2011 | 2012 | 2013 | 2014 | 2015 | 2016 | 2017 | 2018 | 2019 | 2020 |  |  | 2000 | 2001 | 2002 | 2003 | 2004 | 2005 | 2006 | 2007 | 2008 | 2009 | 2010 | 2011 | 2012 | 2013 | 2014 | 2015 | 2016 | 2017 | 2018 | 2019 | 2020
| Total Lighting Energy Use2 (PJ) | 4 | 4.1 | 4.1 | 4.1 | 4 | 4 | 3.9 | 3.7 | 3.5 | 3.5 | 3.4 | 3.3 | 3.4 | 3.4 | 3.1 | 3 | 3 | 2.8 | 3 | 2.8 | 3 |  | Total Lighting Energy Use2 (PJ) | 13.1964 | 13.4849 | 13.629 | 14.2687 | 14.2156 | 13.8801 | 14.2703 | 14.0346 | 14.2927 | 14.6089 | 14.5032 | 14.9173 | 14.815 | 14.9439 | 15.206 | 14.4003 | 14.062 | 13.8388 | 14.2086 | 14.0919 | 15.1037 |  | Total Lighting Energy Use2 (PJ) | 20.452 | 21.3828 | 20.3481 | 21.2001 | 21.9479 | 19.8738 | 19.6398 | 18.816 | 19.1815 | 19.965 | 20.4471 | 19.801 | 20.2035 | 19.9206 | 19.2164 | 19.1581 | 17.2989 | 17.3633 | 16.5818 | 16.786 | 17.3561 |  | Total Lighting Energy Use2 (PJ) | 2.008 | 2.0764 | 2.1099 | 2.193 | 2.2484 | 2.2417 | 1.9997 | 2.4802 | 2.4852 | 2.5651 | 2.4897 | 2.4516 | 2.5937 | 2.4717 | 2.3911 | 2.3218 | 2.1994 | 2.2078 | 2.199 | 2.1279 | 2.2 |  | Total Lighting Energy Use2 (PJ) | 1.7768 | 1.824 | 1.8392 | 1.9079 | 1.9284 | 1.9231 | 1.8822 | 1.8978 | 1.9483 | 2.0363 | 2.0351 | 2.0504 | 1.9358 | 2.0179 | 2.0125 | 1.94 | 1.8778 | 1.8282 | 1.7712 | 1.7053 | 1.7635 |  | Total Lighting Energy Use2 (PJ) | 5.3575 | 5.9399 | 6.0603 | 5.768 | 5.8094 | 5.9001 | 6.0293 | 6.0861 | 6.1858 | 6.2125 | 6.0457 | 6.0912 | 6.0068 | 5.8431 | 5.7892 | 5.7332 | 5.6291 | 5.5033 | 5.3066 | 5.5352 | 5.9207 |  | Total Lighting Energy Use2 (PJ) | 8.3141 | 8.3933 | 8.632 | 8.8088 | 9.3126 | 9.1633 | 8.9518 | 8.8969 | 9.1468 | 9.0054 | 8.7361 | 8.4469 | 8.2272 | 8.1948 | 8.2078 | 7.5911 | 7.5531 | 7.9754 | 7.3523 | 7.0872 | 7.4624
| Activity | [22 empty] | Activity | [22 empty] | Activity | [22 empty] | Activity | [22 empty] | Activity | [22 empty] | Activity | [22 empty] | Activity
| Total Households (thousands) | 885.8 | 893 | 902.7 | 912.4 | 921.2 | 929 | 934.4 | 942.8 | 955.2 | 967.3 | 963.3 | 970.1 | 975.1 | 989.2 | 988 | 995 | 999 | 1006 | 1017 | 1028 | 1034.7 |  | Total Households (thousands) | 2991.17 | 3033.14 | 3075.94 | 3121.1 | 3169.7 | 3220.66 | 3267.66 | 3307.09 | 3351.04 | 3398.34 | 3332.76 | 3365.566 | 3405 | 3477.041 | 3513 | 3547 | 3580 | 3558 | 3594.5 | 3631 | 3656.12 |  | Total Households (thousands) | 4290.9 | 4374.75 | 4450.24 | 4519.01 | 4590.99 | 4673.54 | 4736.82 | 4802.27 | 4878.3 | 4950.67 | 4962.134 | 5023.807 | 5097 | 5136.783 | 5196 | 5250 | 5322 | 5360 | 5445.5 | 5531 | 5596.218 |  | Total Households (thousands) | 426.5 | 429.71 | 434.06 | 438.84 | 443.47 | 446.61 | 450.09 | 455.58 | 462.55 | 471.09 | 465.954 | 471.246 | 474 | 479.234 | 473 | 477 | 484.5 | 482 | 486 | 490 | 492.011 |  | Total Households (thousands) | 373.26 | 372.73 | 373.09 | 374.67 | 376.68 | 377.82 | 378.19 | 384.78 | 393.67 | 401.34 | 407.294 | 413.12 | 418 | 418.321 | 423 | 427 | 431 | 429 | 431.5 | 434 | 437.525 |  | Total Households (thousands) | 1103.53 | 1130.48 | 1153.56 | 1175.68 | 1198.68 | 1231.35 | 1280.84 | 1317.33 | 1346.58 | 1381.95 | 1417.93 | 1450.051 | 1459 | 1494.759 | 1514 | 1534 | 1543 | 1543 | 1570 | 1597 | 1622.848 |  | Total Households (thousands) | 1580.51 | 1603.34 | 1624.065 | 1647.55 | 1674.62 | 1707.8 | 1707.6 | 1775.31 | 1777.04 | 1846.35 | 1828.21 | 1857.604 | 1878.15 | 1880.836 | 1883.535 | 1906.508 | 1936.015 | 1989.3 | 2024.1 | 2059.47 | 2085.748
| Energy Intensity (GJ/household) | 4.5 | 4.6 | 4.6 | 4.5 | 4.3 | 4.3 | 4.1 | 3.9 | 3.7 | 3.6 | 3.5 | 3.4 | 3.5 | 3.4 | 3.2 | 3 | 3 | 2.8 | 2.9 | 2.8 | 2.9 |  | Energy Intensity (GJ/household) | 4.4118 | 4.4458 | 4.4308 | 4.5717 | 4.4849 | 4.3097 | 4.3671 | 4.2438 | 4.2651 | 4.2988 | 4.3517 | 4.4323 | 4.351 | 4.2979 | 4.3285 | 4.0598 | 3.9279 | 3.8895 | 3.9529 | 3.881 | 4.1311 |  | Energy Intensity (GJ/household) | 4.7664 | 4.8878 | 4.5724 | 4.6913 | 4.7806 | 4.2524 | 4.1462 | 3.9181 | 3.932 | 4.0328 | 4.1206 | 3.9414 | 3.9638 | 3.878 | 3.6983 | 3.6492 | 3.2504 | 3.2394 | 3.0451 | 3.0349 | 3.1014 |  | Energy Intensity (GJ/household) | 4.7081 | 4.8322 | 4.8608 | 4.9972 | 5.0701 | 5.0194 | 4.4429 | 5.4441 | 5.3729 | 5.4451 | 5.3432 | 5.2024 | 5.4719 | 5.1577 | 5.0551 | 4.8676 | 4.5394 | 4.5806 | 4.5247 | 4.3426 | 4.4715 |  | Energy Intensity (GJ/household) | 4.7602 | 4.8935 | 4.9296 | 5.0921 | 5.1193 | 5.09 | 4.9769 | 4.9321 | 4.9492 | 5.0737 | 4.9967 | 4.9633 | 4.6312 | 4.8239 | 4.7577 | 4.5434 | 4.357 | 4.2614 | 4.1048 | 3.9293 | 4.0305 |  | Energy Intensity (GJ/household) | 4.8549 | 5.2543 | 5.2535 | 4.9061 | 4.8465 | 4.7916 | 4.7073 | 4.62 | 4.5937 | 4.4955 | 4.2638 | 4.2007 | 4.1171 | 3.9091 | 3.8237 | 3.7374 | 3.6481 | 3.5666 | 3.38 | 3.466 | 3.6483 |  | Energy Intensity (GJ/household) | 5.2604 | 5.2349 | 5.3151 | 5.3466 | 5.561 | 5.3655 | 5.2423 | 5.0115 | 5.1472 | 4.8774 | 4.7785 | 4.5472 | 4.3805 | 4.357 | 4.3577 | 3.9817 | 3.9014 | 4.0091 | 3.6324 | 3.4413 | 3.5778
| Total Lighting GHG Emissions Excluding Electricity2 (Mt of CO2e) | 0 | 0 | 0 | 0 | 0 | 0 | 0 | 0 | 0 | 0 | 0 | 0 | 0 | 0 | 0 | 0 | 0 | 0 | 0 | 0 | 0 |  | Total Lighting GHG Emissions Excluding Electricity2 (Mt of CO2e) | – | – | – | – | – | – | – | – | – | – | – | – | – | – | – | – | – | – | – | – | – |  | Total Lighting GHG Emissions Excluding Electricity2 (Mt of CO2e) | – | – | – | – | – | – | – | – | – | – | – | – | – | – | – | – | – | – | – | – | – |  | Total Lighting GHG Emissions Excluding Electricity2 (Mt of CO2e) | – | – | – | – | – | – | – | – | – | – | – | – | – | – | – | – | – | – | – | – | – |  | Total Lighting GHG Emissions Excluding Electricity2 (Mt of CO2e) | – | – | – | – | – | – | – | – | – | – | – | – | – | – | – | – | – | – | – | – | – |  | Total Lighting GHG Emissions Excluding Electricity2 (Mt of CO2e) | – | – | – | – | – | – | – | – | – | – | – | – | – | – | – | – | – | – | – | – | – |  | Total Lighting GHG Emissions Excluding Electricity2 (Mt of CO2e) | – | – | – | – | – | – | – | – | – | – | – | – | – | – | – | – | – | – | – | – | –
| Heat Loss (PJ) | 1.8 | 1.8 | 1.9 | 1.9 | 1.9 | 1.7 | 1.5 | 1.6 | 1.6 | 1.6 | 1.4 | 1.4 | 1.3 | 1.4 | 1.4 | 1.4 | 1.3 | 1.3 | 1.3 | 1.3 | 1.2 |  | Heat Loss (PJ) | 6.1831 | 5.7189 | 6.1435 | 6.8299 | 6.808 | 6.341 | 5.8677 | 6.4707 | 6.5405 | 6.7637 | 5.9008 | 6.3558 | 6.0223 | 6.6394 | 7.0696 | 6.6043 | 6.1886 | 6.345 | 6.6044 | 6.7552 | 6.3161 |  | Heat Loss (PJ) | 8.3869 | 7.8824 | 7.9604 | 8.9469 | 8.9388 | 8.0356 | 7.1033 | 7.4896 | 7.8529 | 8.1804 | 7.5935 | 7.5387 | 6.9755 | 7.9741 | 8.3629 | 7.7041 | 6.6702 | 6.9826 | 6.6784 | 7.0132 | 6.3719 |  | Heat Loss (PJ) | 1.1821 | 1.1433 | 1.2678 | 1.2856 | 1.3704 | 1.2638 | 1.0527 | 1.4374 | 1.5376 | 1.5508 | 1.3256 | 1.3567 | 1.1749 | 1.5384 | 1.5194 | 1.2237 | 1.1919 | 1.1636 | 1.2977 | 1.3008 | 1.1936 |  | Heat Loss (PJ) | 1.0718 | 0.9979 | 1.133 | 1.15 | 1.1576 | 1.1019 | 1.0319 | 1.1099 | 1.1625 | 1.2953 | 1.157 | 1.1559 | 1.1308 | 1.2039 | 1.2445 | 1.034 | 0.97855 | 0.97446 | 1.0631 | 1.0577 | 0.9982 |  | Heat Loss (PJ) | 2.9119 | 2.8968 | 3.2875 | 3.0331 | 2.9538 | 2.7352 | 2.938 | 3.1004 | 3.1465 | 3.3661 | 3.0858 | 3.177 | 3.0664 | 3.15 | 3.2418 | 2.8543 | 2.7477 | 2.7409 | 2.9563 | 3.1705 | 3.1423 |  | Heat Loss (PJ) | 2.6022 | 2.5902 | 2.6585 | 2.4879 | 2.5548 | 2.6432 | 2.6436 | 2.7679 | 2.9699 | 2.8532 | 2.4904 | 2.7102 | 2.5393 | 2.4253 | 2.3311 | 2.0442 | 2.0426 | 2.1474 | 2.1261 | 2.1667 | 2.1195
1) Data on GHG emissions are presented excluding GHG emissions related to electricity production only. | [22 empty] | 1) Data on GHG emissions are presented excluding GHG emissions related to electricity production only. | [22 empty] | 1) Data on GHG emissions are presented excluding GHG emissions related to electricity production only. | [22 empty] | 1) Data on GHG emissions are presented excluding GHG emissions related to electricity production only. | [22 empty] | 1) Data on GHG emissions are presented excluding GHG emissions related to electricity production only. | [22 empty] | 1) Data on GHG emissions are presented excluding GHG emissions related to electricity production only. | [22 empty] | 1) Data on GHG emissions are presented excluding GHG emissions related to electricity production only.
2) Lighting consumes only electricity. | [22 empty] | 2) Lighting consumes only electricity. | [22 empty] | 2) Lighting consumes only electricity. | [22 empty] | 2) Lighting consumes only electricity. | [22 empty] | 2) Lighting consumes only electricity. | [22 empty] | 2) Lighting consumes only electricity. | [22 empty] | 2) Lighting consumes only electricity.

## NO-USE-Dwelling_stock
|  | AT | QU | ON | MA | SA | AL | BC
Detached_attached | Before 1946 | 93.6 | 213.7 | 371.7 | 25 | 33 | 37.8 | 49.3
Detached_attached | 1946–1960 | 44.2 | 136.5 | 248.1 | 34.5 | 30 | 63 | 60.1
Detached_attached | 1961–1977 | 93.5 | 262.6 | 555.3 | 54.9 | 51.4 | 185.7 | 195.2
Detached_attached | 1978–1983 | 68.2 | 178.2 | 302.5 | 34.8 | 37.1 | 143.8 | 137.4
Detached_attached | 1984–1995 | 162.4 | 389.8 | 670.8 | 73.3 | 53.9 | 155.2 | 212.2
Detached_attached | 1996–2000 | 66.1 | 123.8 | 187 | 26.2 | 20.8 | 92.6 | 79.7
Detached_attached | 2001–2005 | 73.6 | 143.8 | 264.5 | 28.6 | 26.7 | 113.7 | 79.6
Detached_attached | 2006–2010 | 69.3 | 124.8 | 198.5 | 29.9 | 32.8 | 112.2 | 83.4
Detached_attached | 2011–2015 | 57.4 | 91 | 151.3 | 27.7 | 34.9 | 87.9 | 67.2
Detached_attached | 2016–2020 | 47.8 | 68.8 | 226.1 | 23.7 | 24.4 | 63.8 | 69.6
Single_attached | Before 1946 | 7 | 19.9 | 69.9 | 1.7 | 1.6 | 3.9 | 3.8
Single_attached | 1946–1960 | 3.7 | 12.7 | 46.8 | 3.2 | 1.5 | 9.6 | 4.7
Single_attached | 1961–1977 | 8.5 | 24.3 | 105.4 | 5.1 | 2.6 | 31.6 | 15.5
Single_attached | 1978–1983 | 6.3 | 38.9 | 83.4 | 5.2 | 3.4 | 37.1 | 27.2
Single_attached | 1984–1995 | 17.8 | 89.3 | 209 | 6.4 | 5.7 | 26 | 69.4
Single_attached | 1996–2000 | 7.1 | 32.7 | 69.4 | 2.3 | 2.4 | 17.6 | 30.8
Single_attached | 2001–2005 | 8.2 | 22.1 | 100 | 2.1 | 3.9 | 25.6 | 26.6
Single_attached | 2006–2010 | 10.8 | 35.9 | 79.7 | 3.5 | 4.6 | 30.4 | 35
Single_attached | 2011–2015 | 9.7 | 28.6 | 70.7 | 5.5 | 7.1 | 38.3 | 28.5
Single_attached | 2016–2020 | 9.1 | 27.9 | 82 | 6.3 | 4.6 | 36.1 | 31.6
Apartment | Before 1946 | 27.8 | 281.3 | 225.4 | 9.2 | 6.6 | 12.9 | 18.1
Apartment | 1946–1960 | 12.9 | 179.3 | 151.5 | 13.8 | 6.3 | 23.7 | 23.7
Apartment | 1961–1977 | 24.4 | 347.2 | 344.8 | 21.8 | 10.5 | 72.1 | 80.1
Apartment | 1978–1983 | 13.6 | 102.9 | 110.7 | 12.5 | 12.7 | 66.6 | 72.7
Apartment | 1984–1995 | 48.2 | 294.1 | 285.9 | 24.2 | 15.5 | 32.9 | 172.1
Apartment | 1996–2000 | 11.3 | 74.4 | 64.2 | 7.6 | 6 | 15.3 | 80.6
Apartment | 2001–2005 | 19.3 | 113.8 | 100.7 | 8.3 | 6.6 | 39.6 | 63.8
Apartment | 2006–2010 | 20.5 | 147.5 | 117.2 | 11.3 | 7.6 | 43.6 | 93
Apartment | 2011–2015 | 23.7 | 146.2 | 153.7 | 12.7 | 14.9 | 41.9 | 77.9
Apartment | 2016–2020 | 22.3 | 171.7 | 162.8 | 16.2 | 11.2 | 49.3 | 116.8
Mobile home | Before 1946 | 5.7 | 7.1 | 2.7 | 0.9 | 1.5 | 2.3 | 3.4
Mobile home | 1946–1960 | 2.5 | 4.5 | 2.1 | 1.4 | 1.5 | 4.1 | 4
Mobile home | 1961–1977 | 4.4 | 9.1 | 7.3 | 2.3 | 2.5 | 12.2 | 12.9
Mobile home | 1978–1983 | 4.7 | 5.2 | 2.9 | 1.3 | 1.3 | 11.9 | 9.7
Mobile home | 1984–1995 | 7.7 | 7.7 | 5.5 | 1.8 | 1.5 | 8.3 | 17
Mobile home | 1996–2000 | 3.1 | 2 | 1.5 | 0.5 | 0.5 | 5.4 | 6.8
Mobile home | 2001–2005 | 4.1 | 2.9 | 1.8 | 1 | 1.1 | 7.1 | 5.7
Mobile home | 2006–2010 | 3.7 | 3.1 | 1.1 | 1 | 1.3 | 7.1 | 7.5
Mobile home | 2011–2015 | 2.9 | 2.2 | 0.9 | 0.9 | 1.3 | 5.5 | 4.8
Mobile home | 2016–2020 | 2.7 | 1.7 | 0.9 | 0.8 | 0.9 | 4 | 7.2

## attached_Detached_Attached
Residential Sector | [22 empty] | Residential Sector | [22 empty] | Residential Sector | [22 empty] | Residential Sector | [22 empty] | Residential Sector | [22 empty] | Residential Sector | [22 empty] | Residential Sector
Atlantic | [22 empty] | Quebec | [22 empty] | Ontario | [22 empty] | Manitoba | [22 empty] | Saskatchewan | [22 empty] | Alberta | [22 empty] | British Columbia and Territories1
Table 16: Single Detached and Single Attached Housing Stock by Vintage | [22 empty] | Table 16: Single Detached and Single Attached Housing Stock by Vintage | [22 empty] | Table 16: Single Detached and Single Attached Housing Stock by Vintage | [22 empty] | Table 16: Single Detached and Single Attached Housing Stock by Vintage | [22 empty] | Table 16: Single Detached and Single Attached Housing Stock by Vintage | [22 empty] | Table 16: Single Detached and Single Attached Housing Stock by Vintage | [22 empty] | Table 16: Single Detached and Single Attached Housing Stock by Vintage
|  | 2000 | 2001 | 2002 | 2003 | 2004 | 2005 | 2006 | 2007 | 2008 | 2009 | 2010 | 2011 | 2012 | 2013 | 2014 | 2015 | 2016 | 2017 | 2018 | 2019 | 2020 |  |  | 2000 | 2001 | 2002 | 2003 | 2004 | 2005 | 2006 | 2007 | 2008 | 2009 | 2010 | 2011 | 2012 | 2013 | 2014 | 2015 | 2016 | 2017 | 2018 | 2019 | 2020 |  |  | 2000 | 2001 | 2002 | 2003 | 2004 | 2005 | 2006 | 2007 | 2008 | 2009 | 2010 | 2011 | 2012 | 2013 | 2014 | 2015 | 2016 | 2017 | 2018 | 2019 | 2020 |  |  | 2000 | 2001 | 2002 | 2003 | 2004 | 2005 | 2006 | 2007 | 2008 | 2009 | 2010 | 2011 | 2012 | 2013 | 2014 | 2015 | 2016 | 2017 | 2018 | 2019 | 2020 |  |  | 2000 | 2001 | 2002 | 2003 | 2004 | 2005 | 2006 | 2007 | 2008 | 2009 | 2010 | 2011 | 2012 | 2013 | 2014 | 2015 | 2016 | 2017 | 2018 | 2019 | 2020 |  |  | 2000 | 2001 | 2002 | 2003 | 2004 | 2005 | 2006 | 2007 | 2008 | 2009 | 2010 | 2011 | 2012 | 2013 | 2014 | 2015 | 2016 | 2017 | 2018 | 2019 | 2020 |  |  | 2000 | 2001 | 2002 | 2003 | 2004 | 2005 | 2006 | 2007 | 2008 | 2009 | 2010 | 2011 | 2012 | 2013 | 2014 | 2015 | 2016 | 2017 | 2018 | 2019 | 2020
| Total Single Detached Housing Stock (thousands) | 662.1 | 668.1 | 675 | 684.1 | 692.5 | 700.2 | 707.2 | 714 | 721.4 | 728 | 734.7 | 741 | 746.5 | 751.7 | 755.8 | 759.2 | 762.5 | 765.5 | 769 | 772.6 | 776.1 |  | Total Single Detached Housing Stock (thousands) | 1442.3 | 1457 | 1479.3 | 1503.2 | 1530 | 1551.2 | 1571.4 | 1591.6 | 1609.2 | 1624.2 | 1641.1 | 1654.9 | 1669 | 1680.5 | 1690 | 1697.8 | 1705.3 | 1712.9 | 1720 | 1726.4 | 1733.1 |  | Total Single Detached Housing Stock (thousands) | 2526.9 | 2566.5 | 2611.3 | 2655.4 | 2701 | 2741.5 | 2778.5 | 2812.1 | 2843.7 | 2865.7 | 2890.4 | 2912.3 | 2935.7 | 2955.9 | 2975.8 | 2993.1 | 3021.3 | 3046.7 | 3090.8 | 3139.1 | 3175.9 |  | Total Single Detached Housing Stock (thousands) | 302 | 304.3 | 306.8 | 309.5 | 312.6 | 316 | 319.2 | 322.4 | 325.7 | 328.6 | 332.1 | 335.3 | 338.2 | 341.7 | 344.4 | 346.9 | 348.9 | 351.4 | 354 | 356.3 | 358.5 |  | Total Single Detached Housing Stock (thousands) | 294.5 | 295.9 | 297.4 | 299.2 | 300.9 | 302.8 | 304.6 | 307.7 | 311.7 | 314.6 | 318 | 321.6 | 325.3 | 329.1 | 333.2 | 336.2 | 338.3 | 341.1 | 342.8 | 343.9 | 345 |  | Total Single Detached Housing Stock (thousands) | 733.4 | 749.8 | 769.7 | 790.7 | 810.5 | 832.9 | 856.2 | 882.3 | 902.3 | 914.8 | 931 | 944.2 | 957.6 | 973.3 | 989.1 | 1005.1 | 1015.9 | 1026.4 | 1037.6 | 1046.8 | 1055.8 |  | Total Single Detached Housing Stock (thousands) | 884.8 | 890.7 | 897.4 | 905.5 | 914.7 | 924.3 | 935.8 | 946.6 | 955 | 961.5 | 969 | 976.2 | 981.8 | 988.4 | 994 | 999.2 | 1005 | 1011.9 | 1019.5 | 1027 | 1033.6
| Stock by Vintage (thousands) | [22 empty] | Stock by Vintage (thousands) | [22 empty] | Stock by Vintage (thousands) | [22 empty] | Stock by Vintage (thousands) | [22 empty] | Stock by Vintage (thousands) | [22 empty] | Stock by Vintage (thousands) | [22 empty] | Stock by Vintage (thousands)
| Before 1946 | 128.1 | 126.2 | 124.2 | 122.3 | 120.4 | 118.6 | 116.8 | 114.9 | 113.1 | 111.4 | 109.6 | 107.9 | 106.2 | 104.6 | 102.9 | 101.3 | 99.7 | 98.1 | 96.6 | 95.1 | 93.6 |  | Before 1946 | 247.1 | 245.3 | 243.6 | 241.8 | 240.1 | 238.4 | 236.7 | 235 | 233.3 | 231.6 | 229.9 | 228.2 | 226.6 | 225 | 223.3 | 221.7 | 220.1 | 218.5 | 216.9 | 215.3 | 213.7 |  | Before 1946 | 442.2 | 438.3 | 434.5 | 430.7 | 426.9 | 423.1 | 419.4 | 415.7 | 412 | 408.4 | 404.8 | 401.2 | 397.7 | 394.1 | 390.6 | 387.1 | 383.8 | 380.4 | 377.4 | 374.6 | 371.7 |  | Before 1946 | 45.1 | 43.8 | 42.6 | 41.4 | 40.2 | 39 | 37.9 | 36.8 | 35.7 | 34.7 | 33.7 | 32.7 | 31.8 | 30.8 | 29.9 | 29 | 28.2 | 27.3 | 26.5 | 25.8 | 25 |  | Before 1946 | 51.1 | 50 | 49 | 48 | 46.9 | 45.9 | 45 | 44 | 43 | 42.1 | 41.2 | 40.3 | 39.4 | 38.6 | 37.7 | 36.9 | 36.1 | 35.3 | 34.5 | 33.8 | 33 |  | Before 1946 | 53.6 | 52.7 | 51.8 | 50.9 | 50 | 49.1 | 48.3 | 47.4 | 46.6 | 45.8 | 45 | 44.2 | 43.5 | 42.7 | 42 | 41.2 | 40.5 | 39.8 | 39.1 | 38.4 | 37.8 |  | Before 1946 | 76.9 | 75.3 | 73.6 | 72 | 70.5 | 68.9 | 67.4 | 65.9 | 64.5 | 63.1 | 61.7 | 60.4 | 59 | 57.7 | 56.5 | 55.2 | 53.9 | 52.7 | 51.5 | 50.4 | 49.3
| 1946–1960 | 60 | 59.1 | 58.2 | 57.4 | 56.5 | 55.6 | 54.8 | 54 | 53.1 | 52.3 | 51.5 | 50.8 | 50 | 49.2 | 48.5 | 47.7 | 47 | 46.3 | 45.6 | 44.9 | 44.2 |  | 1946–1960 | 159.4 | 158.2 | 157 | 155.8 | 154.6 | 153.4 | 152.2 | 151.1 | 149.9 | 148.8 | 147.6 | 146.5 | 145.3 | 144.2 | 143.1 | 142 | 140.9 | 139.8 | 138.7 | 137.6 | 136.5 |  | 1946–1960 | 286.4 | 284.4 | 282.3 | 280.3 | 278.2 | 276.2 | 274.2 | 272.2 | 270.2 | 268.2 | 266.3 | 264.3 | 262.4 | 260.4 | 258.5 | 256.6 | 254.8 | 252.9 | 251.3 | 249.7 | 248.1 |  | 1946–1960 | 41.4 | 41.1 | 40.7 | 40.3 | 40 | 39.6 | 39.3 | 38.9 | 38.5 | 38.2 | 37.8 | 37.5 | 37.2 | 36.8 | 36.5 | 36.1 | 35.8 | 35.5 | 35.1 | 34.8 | 34.5 |  | 1946–1960 | 38.4 | 37.9 | 37.5 | 37 | 36.6 | 36.1 | 35.7 | 35.3 | 34.8 | 34.4 | 34 | 33.6 | 33.1 | 32.7 | 32.3 | 31.9 | 31.5 | 31.1 | 30.8 | 30.4 | 30 |  | 1946–1960 | 72.4 | 71.9 | 71.5 | 71 | 70.5 | 70 | 69.5 | 69 | 68.5 | 68.1 | 67.6 | 67.1 | 66.7 | 66.2 | 65.7 | 65.3 | 64.8 | 64.4 | 63.9 | 63.5 | 63 |  | 1946–1960 | 81.4 | 80.3 | 79.1 | 77.9 | 76.7 | 75.6 | 74.4 | 73.3 | 72.2 | 71.1 | 70.1 | 69 | 68 | 67 | 65.9 | 64.9 | 63.9 | 62.9 | 61.9 | 61 | 60.1
| 1961–1977 | 125.4 | 123.6 | 121.8 | 120 | 118.3 | 116.6 | 114.9 | 113.2 | 111.5 | 109.9 | 108.3 | 106.7 | 105.2 | 103.6 | 102.1 | 100.6 | 99.1 | 97.7 | 96.2 | 94.8 | 93.5 |  | 1961–1977 | 297.3 | 295.5 | 293.7 | 291.9 | 290.1 | 288.3 | 286.5 | 284.8 | 283 | 281.3 | 279.5 | 277.8 | 276.1 | 274.4 | 272.6 | 270.9 | 269.3 | 267.6 | 265.9 | 264.2 | 262.6 |  | 1961–1977 | 594.9 | 592.8 | 590.8 | 588.7 | 586.7 | 584.6 | 582.6 | 580.5 | 578.5 | 576.5 | 574.4 | 572.4 | 570.4 | 568.4 | 566.4 | 564.4 | 562.5 | 560.5 | 558.7 | 557.1 | 555.3 |  | 1961–1977 | 66.7 | 66.1 | 65.5 | 64.8 | 64.2 | 63.6 | 63 | 62.4 | 61.8 | 61.2 | 60.6 | 60 | 59.4 | 58.8 | 58.2 | 57.7 | 57.1 | 56.5 | 56 | 55.4 | 54.9 |  | 1961–1977 | 71.2 | 70.1 | 69 | 67.9 | 66.8 | 65.8 | 64.7 | 63.7 | 62.6 | 61.6 | 60.6 | 59.6 | 58.7 | 57.7 | 56.8 | 55.8 | 54.9 | 54 | 53.1 | 52.2 | 51.4 |  | 1961–1977 | 199.9 | 199.2 | 198.5 | 197.7 | 197 | 196.3 | 195.6 | 194.9 | 194.1 | 193.4 | 192.7 | 192 | 191.3 | 190.6 | 189.9 | 189.2 | 188.5 | 187.8 | 187.1 | 186.4 | 185.7 |  | 1961–1977 | 242.9 | 240.3 | 237.7 | 235.2 | 232.6 | 230.1 | 227.6 | 225.2 | 222.7 | 220.4 | 218 | 215.6 | 213.3 | 211 | 208.6 | 206.3 | 204 | 201.7 | 199.5 | 197.3 | 195.2
| 1978–1983 | 87.5 | 86.4 | 85.3 | 84.3 | 83.3 | 82.2 | 81.2 | 80.2 | 79.2 | 78.2 | 77.3 | 76.3 | 75.4 | 74.4 | 73.5 | 72.6 | 71.7 | 70.8 | 69.9 | 69 | 68.2 |  | 1978–1983 | 196.8 | 195.8 | 194.9 | 193.9 | 193 | 192 | 191.1 | 190.1 | 189.2 | 188.3 | 187.3 | 186.4 | 185.5 | 184.6 | 183.6 | 182.7 | 181.8 | 180.9 | 180 | 179.1 | 178.2 |  | 1978–1983 | 319.6 | 318.7 | 317.8 | 316.9 | 316 | 315.2 | 314.3 | 313.4 | 312.5 | 311.6 | 310.8 | 309.9 | 309 | 308.1 | 307.3 | 306.4 | 305.6 | 304.7 | 303.9 | 303.2 | 302.5 |  | 1978–1983 | 40.7 | 40.4 | 40.1 | 39.8 | 39.5 | 39.2 | 38.9 | 38.6 | 38.3 | 38 | 37.7 | 37.4 | 37.1 | 36.8 | 36.5 | 36.2 | 36 | 35.7 | 35.4 | 35.1 | 34.8 |  | 1978–1983 | 48.2 | 47.5 | 46.9 | 46.4 | 45.8 | 45.2 | 44.6 | 44 | 43.5 | 42.9 | 42.3 | 41.8 | 41.2 | 40.7 | 40.2 | 39.6 | 39.1 | 38.6 | 38.1 | 37.6 | 37.1 |  | 1978–1983 | 152.6 | 152.1 | 151.7 | 151.2 | 150.8 | 150.4 | 149.9 | 149.5 | 149 | 148.6 | 148.2 | 147.7 | 147.3 | 146.9 | 146.4 | 146 | 145.6 | 145.1 | 144.7 | 144.3 | 143.8 |  | 1978–1983 | 163.6 | 162.2 | 160.8 | 159.4 | 158 | 156.7 | 155.3 | 154 | 152.7 | 151.4 | 150 | 148.7 | 147.4 | 146.2 | 144.9 | 143.6 | 142.3 | 141 | 139.8 | 138.6 | 137.4
| 1984–1995 | 190.5 | 189 | 187.5 | 186.1 | 184.6 | 183.2 | 181.7 | 180.3 | 178.8 | 177.4 | 176 | 174.6 | 173.2 | 171.8 | 170.5 | 169.1 | 167.7 | 166.4 | 165.1 | 163.8 | 162.4 |  | 1984–1995 | 414.8 | 413.5 | 412.2 | 411 | 409.7 | 408.4 | 407.2 | 405.9 | 404.7 | 403.4 | 402.2 | 400.9 | 399.7 | 398.4 | 397.2 | 396 | 394.7 | 393.5 | 392.3 | 391 | 389.8 |  | 1984–1995 | 694.3 | 693.1 | 691.9 | 690.7 | 689.5 | 688.3 | 687.1 | 685.9 | 684.7 | 683.5 | 682.3 | 681.1 | 679.9 | 678.7 | 677.5 | 676.3 | 675.1 | 673.9 | 672.9 | 671.9 | 670.8 |  | 1984–1995 | 80.8 | 80.4 | 80 | 79.6 | 79.3 | 78.9 | 78.5 | 78.1 | 77.7 | 77.4 | 77 | 76.6 | 76.2 | 75.9 | 75.5 | 75.1 | 74.7 | 74.4 | 74 | 73.6 | 73.3 |  | 1984–1995 | 63.4 | 62.9 | 62.4 | 61.9 | 61.4 | 60.9 | 60.4 | 60 | 59.5 | 59 | 58.5 | 58 | 57.6 | 57.1 | 56.6 | 56.1 | 55.7 | 55.2 | 54.8 | 54.3 | 53.9 |  | 1984–1995 | 161 | 160.7 | 160.4 | 160.1 | 159.8 | 159.5 | 159.2 | 158.9 | 158.6 | 158.3 | 158 | 157.8 | 157.5 | 157.2 | 156.9 | 156.6 | 156.3 | 156 | 155.7 | 155.4 | 155.2 |  | 1984–1995 | 236.8 | 235.5 | 234.2 | 233 | 231.7 | 230.4 | 229.2 | 228 | 226.7 | 225.5 | 224.3 | 223 | 221.8 | 220.6 | 219.4 | 218.2 | 216.9 | 215.7 | 214.5 | 213.4 | 212.2
| 1996–2000 | 70.6 | 70.4 | 70.2 | 69.9 | 69.7 | 69.5 | 69.3 | 69 | 68.8 | 68.6 | 68.3 | 68.1 | 67.9 | 67.7 | 67.4 | 67.2 | 67 | 66.8 | 66.6 | 66.3 | 66.1 |  | 1996–2000 | 126.9 | 126.7 | 126.6 | 126.4 | 126.3 | 126.1 | 126 | 125.8 | 125.7 | 125.5 | 125.3 | 125.2 | 125 | 124.9 | 124.7 | 124.6 | 124.4 | 124.3 | 124.1 | 123.9 | 123.8 |  | 1996–2000 | 189.6 | 189.4 | 189.3 | 189.2 | 189 | 188.9 | 188.8 | 188.6 | 188.5 | 188.4 | 188.2 | 188.1 | 188 | 187.9 | 187.7 | 187.6 | 187.5 | 187.3 | 187.2 | 187.1 | 187 |  | 1996–2000 | 27.2 | 27.1 | 27.1 | 27 | 27 | 26.9 | 26.9 | 26.8 | 26.8 | 26.7 | 26.7 | 26.6 | 26.6 | 26.5 | 26.5 | 26.4 | 26.4 | 26.3 | 26.3 | 26.2 | 26.2 |  | 1996–2000 | 22.2 | 22.2 | 22.1 | 22 | 22 | 21.9 | 21.8 | 21.7 | 21.7 | 21.6 | 21.5 | 21.5 | 21.4 | 21.3 | 21.3 | 21.2 | 21.1 | 21 | 21 | 20.9 | 20.8 |  | 1996–2000 | 93.9 | 93.9 | 93.8 | 93.7 | 93.7 | 93.6 | 93.5 | 93.5 | 93.4 | 93.3 | 93.3 | 93.2 | 93.1 | 93 | 93 | 92.9 | 92.8 | 92.8 | 92.7 | 92.6 | 92.6 |  | 1996–2000 | 83.2 | 83.1 | 82.9 | 82.7 | 82.5 | 82.3 | 82.2 | 82 | 81.8 | 81.6 | 81.4 | 81.3 | 81.1 | 80.9 | 80.7 | 80.6 | 80.4 | 80.2 | 80 | 79.8 | 79.7
| 2001–2005 | 0 | 13.5 | 27.7 | 44.1 | 59.7 | 74.5 | 74.5 | 74.4 | 74.4 | 74.3 | 74.2 | 74.2 | 74.1 | 74.1 | 74 | 73.9 | 73.9 | 73.8 | 73.7 | 73.7 | 73.6 |  | 2001–2005 | 0 | 21.9 | 51.3 | 82.4 | 116.2 | 144.5 | 144.4 | 144.4 | 144.3 | 144.3 | 144.2 | 144.2 | 144.2 | 144.1 | 144.1 | 144 | 144 | 143.9 | 143.9 | 143.8 | 143.8 |  | 2001–2005 | 0 | 49.8 | 104.8 | 159 | 214.7 | 265.2 | 265.2 | 265.1 | 265.1 | 265 | 265 | 264.9 | 264.9 | 264.8 | 264.8 | 264.7 | 264.7 | 264.6 | 264.6 | 264.6 | 264.5 |  | 2001–2005 | 0 | 5.4 | 10.9 | 16.5 | 22.5 | 28.8 | 28.8 | 28.7 | 28.7 | 28.7 | 28.7 | 28.7 | 28.7 | 28.7 | 28.6 | 28.6 | 28.6 | 28.6 | 28.6 | 28.6 | 28.6 |  | 2001–2005 | 0 | 5.2 | 10.5 | 16 | 21.4 | 27 | 27 | 27 | 26.9 | 26.9 | 26.9 | 26.9 | 26.9 | 26.8 | 26.8 | 26.8 | 26.8 | 26.7 | 26.7 | 26.7 | 26.7 |  | 2001–2005 | 0 | 19.4 | 42.2 | 66 | 88.7 | 114 | 114 | 113.9 | 113.9 | 113.9 | 113.9 | 113.9 | 113.8 | 113.8 | 113.8 | 113.8 | 113.7 | 113.7 | 113.7 | 113.7 | 113.7 |  | 2001–2005 | 0 | 14.1 | 29 | 45.3 | 62.6 | 80.2 | 80.2 | 80.2 | 80.1 | 80.1 | 80 | 80 | 79.9 | 79.9 | 79.8 | 79.8 | 79.8 | 79.7 | 79.7 | 79.6 | 79.6
| 2006–2010 | 0 | 0 | 0 | 0 | 0 | 0 | 14.1 | 27.9 | 42.3 | 55.8 | 69.4 | 69.4 | 69.4 | 69.4 | 69.3 | 69.3 | 69.3 | 69.3 | 69.3 | 69.3 | 69.3 |  | 2006–2010 | 0 | 0 | 0 | 0 | 0 | 0 | 27.3 | 54.5 | 79.1 | 101 | 124.9 | 124.9 | 124.9 | 124.9 | 124.9 | 124.9 | 124.9 | 124.9 | 124.9 | 124.8 | 124.8 |  | 2006–2010 | 0 | 0 | 0 | 0 | 0 | 0 | 47.1 | 90.6 | 132.2 | 164.1 | 198.6 | 198.6 | 198.6 | 198.6 | 198.6 | 198.6 | 198.6 | 198.6 | 198.6 | 198.5 | 198.5 |  | 2006–2010 | 0 | 0 | 0 | 0 | 0 | 0 | 6 | 12 | 18.1 | 23.7 | 29.9 | 29.9 | 29.9 | 29.9 | 29.9 | 29.9 | 29.9 | 29.9 | 29.9 | 29.9 | 29.9 |  | 2006–2010 | 0 | 0 | 0 | 0 | 0 | 0 | 5.4 | 12.1 | 19.7 | 26 | 32.9 | 32.9 | 32.9 | 32.8 | 32.8 | 32.8 | 32.8 | 32.8 | 32.8 | 32.8 | 32.8 |  | 2006–2010 | 0 | 0 | 0 | 0 | 0 | 0 | 26.3 | 55.2 | 78.1 | 93.3 | 112.3 | 112.3 | 112.3 | 112.3 | 112.3 | 112.3 | 112.3 | 112.3 | 112.2 | 112.2 | 112.2 |  | 2006–2010 | 0 | 0 | 0 | 0 | 0 | 0 | 19.4 | 38.1 | 54.2 | 68.4 | 83.5 | 83.5 | 83.5 | 83.5 | 83.4 | 83.4 | 83.4 | 83.4 | 83.4 | 83.4 | 83.4
| 2011–2015 | 0 | 0 | 0 | 0 | 0 | 0 | 0 | 0 | 0 | 0 | 0 | 13 | 25.1 | 36.9 | 47.6 | 57.4 | 57.4 | 57.4 | 57.4 | 57.4 | 57.4 |  | 2011–2015 | 0 | 0 | 0 | 0 | 0 | 0 | 0 | 0 | 0 | 0 | 0 | 20.8 | 41.7 | 60.1 | 76.4 | 91 | 91 | 91 | 91 | 91 | 91 |  | 2011–2015 | 0 | 0 | 0 | 0 | 0 | 0 | 0 | 0 | 0 | 0 | 0 | 31.7 | 64.8 | 94.8 | 124.4 | 151.3 | 151.3 | 151.3 | 151.3 | 151.3 | 151.3 |  | 2011–2015 | 0 | 0 | 0 | 0 | 0 | 0 | 0 | 0 | 0 | 0 | 0 | 5.9 | 11.4 | 17.5 | 22.7 | 27.7 | 27.7 | 27.7 | 27.7 | 27.7 | 27.7 |  | 2011–2015 | 0 | 0 | 0 | 0 | 0 | 0 | 0 | 0 | 0 | 0 | 0 | 7.1 | 14.1 | 21.3 | 28.7 | 34.9 | 34.9 | 34.9 | 34.9 | 34.9 | 34.9 |  | 2011–2015 | 0 | 0 | 0 | 0 | 0 | 0 | 0 | 0 | 0 | 0 | 0 | 16.1 | 32.2 | 50.6 | 69.1 | 87.9 | 87.9 | 87.9 | 87.9 | 87.9 | 87.9 |  | 2011–2015 | 0 | 0 | 0 | 0 | 0 | 0 | 0 | 0 | 0 | 0 | 0 | 14.7 | 27.8 | 41.7 | 54.7 | 67.2 | 67.2 | 67.2 | 67.2 | 67.2 | 67.2
| 2016–2020 | 0 | 0 | 0 | 0 | 0 | 0 | 0 | 0 | 0 | 0 | 0 | 0 | 0 | 0 | 0 | 0 | 9.6 | 18.9 | 28.6 | 38.3 | 47.8 |  | 2016–2020 | 0 | 0 | 0 | 0 | 0 | 0 | 0 | 0 | 0 | 0 | 0 | 0 | 0 | 0 | 0 | 0 | 14.3 | 28.6 | 42.4 | 55.5 | 68.8 |  | 2016–2020 | 0 | 0 | 0 | 0 | 0 | 0 | 0 | 0 | 0 | 0 | 0 | 0 | 0 | 0 | 0 | 0 | 37.4 | 72.5 | 124.9 | 181 | 226.1 |  | 2016–2020 | 0 | 0 | 0 | 0 | 0 | 0 | 0 | 0 | 0 | 0 | 0 | 0 | 0 | 0 | 0 | 0 | 4.5 | 9.5 | 14.5 | 19.2 | 23.7 |  | 2016–2020 | 0 | 0 | 0 | 0 | 0 | 0 | 0 | 0 | 0 | 0 | 0 | 0 | 0 | 0 | 0 | 0 | 5.4 | 11.3 | 16.2 | 20.3 | 24.4 |  | 2016–2020 | 0 | 0 | 0 | 0 | 0 | 0 | 0 | 0 | 0 | 0 | 0 | 0 | 0 | 0 | 0 | 0 | 13.5 | 26.6 | 40.5 | 52.3 | 63.8 |  | 2016–2020 | 0 | 0 | 0 | 0 | 0 | 0 | 0 | 0 | 0 | 0 | 0 | 0 | 0 | 0 | 0 | 0 | 13.1 | 27.2 | 41.8 | 56.3 | 69.6
| Shares (%) | [22 empty] | Shares (%) | [22 empty] | Shares (%) | [22 empty] | Shares (%) | [22 empty] | Shares (%) | [22 empty] | Shares (%) | [22 empty] | Shares (%)
| Before 1946 | 19.4 | 18.9 | 18.4 | 17.9 | 17.4 | 16.9 | 16.5 | 16.1 | 15.7 | 15.3 | 14.9 | 14.6 | 14.2 | 13.9 | 13.6 | 13.3 | 13.1 | 12.8 | 12.6 | 12.3 | 12.1 |  | Before 1946 | 17.1 | 16.8 | 16.5 | 16.1 | 15.7 | 15.4 | 15.1 | 14.8 | 14.5 | 14.3 | 14 | 13.8 | 13.6 | 13.4 | 13.2 | 13.1 | 12.9 | 12.8 | 12.6 | 12.5 | 12.3 |  | Before 1946 | 17.5 | 17.1 | 16.6 | 16.2 | 15.8 | 15.4 | 15.1 | 14.8 | 14.5 | 14.3 | 14 | 13.8 | 13.5 | 13.3 | 13.1 | 12.9 | 12.7 | 12.5 | 12.2 | 11.9 | 11.7 |  | Before 1946 | 14.9 | 14.4 | 13.9 | 13.4 | 12.9 | 12.3 | 11.9 | 11.4 | 11 | 10.6 | 10.1 | 9.8 | 9.4 | 9 | 8.7 | 8.4 | 8.1 | 7.8 | 7.5 | 7.2 | 7 |  | Before 1946 | 17.4 | 16.9 | 16.5 | 16 | 15.6 | 15.2 | 14.8 | 14.3 | 13.8 | 13.4 | 13 | 12.5 | 12.1 | 11.7 | 11.3 | 11 | 10.7 | 10.4 | 10.1 | 9.8 | 9.6 |  | Before 1946 | 7.3 | 7 | 6.7 | 6.4 | 6.2 | 5.9 | 5.6 | 5.4 | 5.2 | 5 | 4.8 | 4.7 | 4.5 | 4.4 | 4.2 | 4.1 | 4 | 3.9 | 3.8 | 3.7 | 3.6 |  | Before 1946 | 8.7 | 8.5 | 8.2 | 8 | 7.7 | 7.5 | 7.2 | 7 | 6.8 | 6.6 | 6.4 | 6.2 | 6 | 5.8 | 5.7 | 5.5 | 5.4 | 5.2 | 5.1 | 4.9 | 4.8
| 1946–1960 | 9.1 | 8.8 | 8.6 | 8.4 | 8.2 | 7.9 | 7.7 | 7.6 | 7.4 | 7.2 | 7 | 6.9 | 6.7 | 6.5 | 6.4 | 6.3 | 6.2 | 6 | 5.9 | 5.8 | 5.7 |  | 1946–1960 | 11.1 | 10.9 | 10.6 | 10.4 | 10.1 | 9.9 | 9.7 | 9.5 | 9.3 | 9.2 | 9 | 8.9 | 8.7 | 8.6 | 8.5 | 8.4 | 8.3 | 8.2 | 8.1 | 8 | 7.9 |  | 1946–1960 | 11.3 | 11.1 | 10.8 | 10.6 | 10.3 | 10.1 | 9.9 | 9.7 | 9.5 | 9.4 | 9.2 | 9.1 | 8.9 | 8.8 | 8.7 | 8.6 | 8.4 | 8.3 | 8.1 | 8 | 7.8 |  | 1946–1960 | 13.7 | 13.5 | 13.3 | 13 | 12.8 | 12.5 | 12.3 | 12.1 | 11.8 | 11.6 | 11.4 | 11.2 | 11 | 10.8 | 10.6 | 10.4 | 10.3 | 10.1 | 9.9 | 9.8 | 9.6 |  | 1946–1960 | 13 | 12.8 | 12.6 | 12.4 | 12.2 | 11.9 | 11.7 | 11.5 | 11.2 | 10.9 | 10.7 | 10.4 | 10.2 | 9.9 | 9.7 | 9.5 | 9.3 | 9.1 | 9 | 8.8 | 8.7 |  | 1946–1960 | 9.9 | 9.6 | 9.3 | 9 | 8.7 | 8.4 | 8.1 | 7.8 | 7.6 | 7.4 | 7.3 | 7.1 | 7 | 6.8 | 6.6 | 6.5 | 6.4 | 6.3 | 6.2 | 6.1 | 6 |  | 1946–1960 | 9.2 | 9 | 8.8 | 8.6 | 8.4 | 8.2 | 8 | 7.7 | 7.6 | 7.4 | 7.2 | 7.1 | 6.9 | 6.8 | 6.6 | 6.5 | 6.4 | 6.2 | 6.1 | 5.9 | 5.8
| 1961–1977 | 18.9 | 18.5 | 18 | 17.5 | 17.1 | 16.6 | 16.2 | 15.9 | 15.5 | 15.1 | 14.7 | 14.4 | 14.1 | 13.8 | 13.5 | 13.2 | 13 | 12.8 | 12.5 | 12.3 | 12 |  | 1961–1977 | 20.6 | 20.3 | 19.9 | 19.4 | 19 | 18.6 | 18.2 | 17.9 | 17.6 | 17.3 | 17 | 16.8 | 16.5 | 16.3 | 16.1 | 16 | 15.8 | 15.6 | 15.5 | 15.3 | 15.1 |  | 1961–1977 | 23.5 | 23.1 | 22.6 | 22.2 | 21.7 | 21.3 | 21 | 20.6 | 20.3 | 20.1 | 19.9 | 19.7 | 19.4 | 19.2 | 19 | 18.9 | 18.6 | 18.4 | 18.1 | 17.7 | 17.5 |  | 1961–1977 | 22.1 | 21.7 | 21.3 | 20.9 | 20.5 | 20.1 | 19.7 | 19.3 | 19 | 18.6 | 18.2 | 17.9 | 17.6 | 17.2 | 16.9 | 16.6 | 16.4 | 16.1 | 15.8 | 15.6 | 15.3 |  | 1961–1977 | 24.2 | 23.7 | 23.2 | 22.7 | 22.2 | 21.7 | 21.2 | 20.7 | 20.1 | 19.6 | 19.1 | 18.5 | 18 | 17.5 | 17 | 16.6 | 16.2 | 15.8 | 15.5 | 15.2 | 14.9 |  | 1961–1977 | 27.3 | 26.6 | 25.8 | 25 | 24.3 | 23.6 | 22.8 | 22.1 | 21.5 | 21.1 | 20.7 | 20.3 | 20 | 19.6 | 19.2 | 18.8 | 18.6 | 18.3 | 18 | 17.8 | 17.6 |  | 1961–1977 | 27.4 | 27 | 26.5 | 26 | 25.4 | 24.9 | 24.3 | 23.8 | 23.3 | 22.9 | 22.5 | 22.1 | 21.7 | 21.3 | 21 | 20.6 | 20.3 | 19.9 | 19.6 | 19.2 | 18.9
| 1978–1983 | 13.2 | 12.9 | 12.6 | 12.3 | 12 | 11.7 | 11.5 | 11.2 | 11 | 10.7 | 10.5 | 10.3 | 10.1 | 9.9 | 9.7 | 9.6 | 9.4 | 9.2 | 9.1 | 8.9 | 8.8 |  | 1978–1983 | 13.6 | 13.4 | 13.2 | 12.9 | 12.6 | 12.4 | 12.2 | 11.9 | 11.8 | 11.6 | 11.4 | 11.3 | 11.1 | 11 | 10.9 | 10.8 | 10.7 | 10.6 | 10.5 | 10.4 | 10.3 |  | 1978–1983 | 12.6 | 12.4 | 12.2 | 11.9 | 11.7 | 11.5 | 11.3 | 11.1 | 11 | 10.9 | 10.8 | 10.6 | 10.5 | 10.4 | 10.3 | 10.2 | 10.1 | 10 | 9.8 | 9.7 | 9.5 |  | 1978–1983 | 13.5 | 13.3 | 13.1 | 12.9 | 12.6 | 12.4 | 12.2 | 12 | 11.8 | 11.6 | 11.4 | 11.2 | 11 | 10.8 | 10.6 | 10.4 | 10.3 | 10.1 | 10 | 9.9 | 9.7 |  | 1978–1983 | 16.4 | 16.1 | 15.8 | 15.5 | 15.2 | 14.9 | 14.6 | 14.3 | 13.9 | 13.6 | 13.3 | 13 | 12.7 | 12.4 | 12.1 | 11.8 | 11.6 | 11.3 | 11.1 | 10.9 | 10.7 |  | 1978–1983 | 20.8 | 20.3 | 19.7 | 19.1 | 18.6 | 18.1 | 17.5 | 16.9 | 16.5 | 16.2 | 15.9 | 15.6 | 15.4 | 15.1 | 14.8 | 14.5 | 14.3 | 14.1 | 13.9 | 13.8 | 13.6 |  | 1978–1983 | 18.5 | 18.2 | 17.9 | 17.6 | 17.3 | 17 | 16.6 | 16.3 | 16 | 15.7 | 15.5 | 15.2 | 15 | 14.8 | 14.6 | 14.4 | 14.2 | 13.9 | 13.7 | 13.5 | 13.3
| 1984–1995 | 28.8 | 28.3 | 27.8 | 27.2 | 26.7 | 26.2 | 25.7 | 25.3 | 24.8 | 24.4 | 24 | 23.6 | 23.2 | 22.9 | 22.6 | 22.3 | 22 | 21.7 | 21.5 | 21.2 | 20.9 |  | 1984–1995 | 28.8 | 28.4 | 27.9 | 27.3 | 26.8 | 26.3 | 25.9 | 25.5 | 25.1 | 24.8 | 24.5 | 24.2 | 23.9 | 23.7 | 23.5 | 23.3 | 23.1 | 23 | 22.8 | 22.6 | 22.5 |  | 1984–1995 | 27.5 | 27 | 26.5 | 26 | 25.5 | 25.1 | 24.7 | 24.4 | 24.1 | 23.9 | 23.6 | 23.4 | 23.2 | 23 | 22.8 | 22.6 | 22.3 | 22.1 | 21.8 | 21.4 | 21.1 |  | 1984–1995 | 26.8 | 26.4 | 26.1 | 25.7 | 25.4 | 25 | 24.6 | 24.2 | 23.9 | 23.5 | 23.2 | 22.8 | 22.5 | 22.2 | 21.9 | 21.7 | 21.4 | 21.2 | 20.9 | 20.7 | 20.4 |  | 1984–1995 | 21.5 | 21.3 | 21 | 20.7 | 20.4 | 20.1 | 19.8 | 19.5 | 19.1 | 18.8 | 18.4 | 18 | 17.7 | 17.3 | 17 | 16.7 | 16.5 | 16.2 | 16 | 15.8 | 15.6 |  | 1984–1995 | 21.9 | 21.4 | 20.8 | 20.2 | 19.7 | 19.2 | 18.6 | 18 | 17.6 | 17.3 | 17 | 16.7 | 16.4 | 16.1 | 15.9 | 15.6 | 15.4 | 15.2 | 15 | 14.8 | 14.7 |  | 1984–1995 | 26.8 | 26.4 | 26.1 | 25.7 | 25.3 | 24.9 | 24.5 | 24.1 | 23.7 | 23.5 | 23.1 | 22.8 | 22.6 | 22.3 | 22.1 | 21.8 | 21.6 | 21.3 | 21 | 20.8 | 20.5
| 1996–2000 | 10.7 | 10.5 | 10.4 | 10.2 | 10.1 | 9.9 | 9.8 | 9.7 | 9.5 | 9.4 | 9.3 | 9.2 | 9.1 | 9 | 8.9 | 8.9 | 8.8 | 8.7 | 8.7 | 8.6 | 8.5 |  | 1996–2000 | 8.8 | 8.7 | 8.6 | 8.4 | 8.3 | 8.1 | 8 | 7.9 | 7.8 | 7.7 | 7.6 | 7.6 | 7.5 | 7.4 | 7.4 | 7.3 | 7.3 | 7.3 | 7.2 | 7.2 | 7.1 |  | 1996–2000 | 7.5 | 7.4 | 7.2 | 7.1 | 7 | 6.9 | 6.8 | 6.7 | 6.6 | 6.6 | 6.5 | 6.5 | 6.4 | 6.4 | 6.3 | 6.3 | 6.2 | 6.1 | 6.1 | 6 | 5.9 |  | 1996–2000 | 9 | 8.9 | 8.8 | 8.7 | 8.6 | 8.5 | 8.4 | 8.3 | 8.2 | 8.1 | 8 | 7.9 | 7.9 | 7.8 | 7.7 | 7.6 | 7.6 | 7.5 | 7.4 | 7.4 | 7.3 |  | 1996–2000 | 7.6 | 7.5 | 7.4 | 7.4 | 7.3 | 7.2 | 7.2 | 7.1 | 7 | 6.9 | 6.8 | 6.7 | 6.6 | 6.5 | 6.4 | 6.3 | 6.2 | 6.2 | 6.1 | 6.1 | 6 |  | 1996–2000 | 12.8 | 12.5 | 12.2 | 11.9 | 11.6 | 11.2 | 10.9 | 10.6 | 10.4 | 10.2 | 10 | 9.9 | 9.7 | 9.6 | 9.4 | 9.2 | 9.1 | 9 | 8.9 | 8.8 | 8.8 |  | 1996–2000 | 9.4 | 9.3 | 9.2 | 9.1 | 9 | 8.9 | 8.8 | 8.7 | 8.6 | 8.5 | 8.4 | 8.3 | 8.3 | 8.2 | 8.1 | 8.1 | 8 | 7.9 | 7.8 | 7.8 | 7.7
| 2001–2005 | 0 | 2 | 4.1 | 6.5 | 8.6 | 10.6 | 10.5 | 10.4 | 10.3 | 10.2 | 10.1 | 10 | 9.9 | 9.9 | 9.8 | 9.7 | 9.7 | 9.6 | 9.6 | 9.5 | 9.5 |  | 2001–2005 | 0 | 1.5 | 3.5 | 5.5 | 7.6 | 9.3 | 9.2 | 9.1 | 9 | 8.9 | 8.8 | 8.7 | 8.6 | 8.6 | 8.5 | 8.5 | 8.4 | 8.4 | 8.4 | 8.3 | 8.3 |  | 2001–2005 | 0 | 1.9 | 4 | 6 | 7.9 | 9.7 | 9.5 | 9.4 | 9.3 | 9.2 | 9.2 | 9.1 | 9 | 9 | 8.9 | 8.8 | 8.8 | 8.7 | 8.6 | 8.4 | 8.3 |  | 2001–2005 | 0 | 1.8 | 3.5 | 5.3 | 7.2 | 9.1 | 9 | 8.9 | 8.8 | 8.7 | 8.6 | 8.6 | 8.5 | 8.4 | 8.3 | 8.3 | 8.2 | 8.1 | 8.1 | 8 | 8 |  | 2001–2005 | 0 | 1.7 | 3.5 | 5.4 | 7.1 | 8.9 | 8.9 | 8.8 | 8.6 | 8.6 | 8.5 | 8.4 | 8.3 | 8.2 | 8 | 8 | 7.9 | 7.8 | 7.8 | 7.8 | 7.7 |  | 2001–2005 | 0 | 2.6 | 5.5 | 8.3 | 10.9 | 13.7 | 13.3 | 12.9 | 12.6 | 12.4 | 12.2 | 12.1 | 11.9 | 11.7 | 11.5 | 11.3 | 11.2 | 11.1 | 11 | 10.9 | 10.8 |  | 2001–2005 | 0 | 1.6 | 3.2 | 5 | 6.8 | 8.7 | 8.6 | 8.5 | 8.4 | 8.3 | 8.3 | 8.2 | 8.1 | 8.1 | 8 | 8 | 7.9 | 7.9 | 7.8 | 7.8 | 7.7
| 2006–2010 | 0 | 0 | 0 | 0 | 0 | 0 | 2 | 3.9 | 5.9 | 7.7 | 9.4 | 9.4 | 9.3 | 9.2 | 9.2 | 9.1 | 9.1 | 9.1 | 9 | 9 | 8.9 |  | 2006–2010 | 0 | 0 | 0 | 0 | 0 | 0 | 1.7 | 3.4 | 4.9 | 6.2 | 7.6 | 7.5 | 7.5 | 7.4 | 7.4 | 7.4 | 7.3 | 7.3 | 7.3 | 7.2 | 7.2 |  | 2006–2010 | 0 | 0 | 0 | 0 | 0 | 0 | 1.7 | 3.2 | 4.6 | 5.7 | 6.9 | 6.8 | 6.8 | 6.7 | 6.7 | 6.6 | 6.6 | 6.5 | 6.4 | 6.3 | 6.3 |  | 2006–2010 | 0 | 0 | 0 | 0 | 0 | 0 | 1.9 | 3.7 | 5.6 | 7.2 | 9 | 8.9 | 8.9 | 8.8 | 8.7 | 8.6 | 8.6 | 8.5 | 8.4 | 8.4 | 8.3 |  | 2006–2010 | 0 | 0 | 0 | 0 | 0 | 0 | 1.8 | 3.9 | 6.3 | 8.3 | 10.3 | 10.2 | 10.1 | 10 | 9.9 | 9.8 | 9.7 | 9.6 | 9.6 | 9.5 | 9.5 |  | 2006–2010 | 0 | 0 | 0 | 0 | 0 | 0 | 3.1 | 6.3 | 8.7 | 10.2 | 12.1 | 11.9 | 11.7 | 11.5 | 11.4 | 11.2 | 11 | 10.9 | 10.8 | 10.7 | 10.6 |  | 2006–2010 | 0 | 0 | 0 | 0 | 0 | 0 | 2.1 | 4 | 5.7 | 7.1 | 8.6 | 8.6 | 8.5 | 8.4 | 8.4 | 8.3 | 8.3 | 8.2 | 8.2 | 8.1 | 8.1
| 2011–2015 | 0 | 0 | 0 | 0 | 0 | 0 | 0 | 0 | 0 | 0 | 0 | 1.8 | 3.4 | 4.9 | 6.3 | 7.6 | 7.5 | 7.5 | 7.5 | 7.4 | 7.4 |  | 2011–2015 | 0 | 0 | 0 | 0 | 0 | 0 | 0 | 0 | 0 | 0 | 0 | 1.3 | 2.5 | 3.6 | 4.5 | 5.4 | 5.3 | 5.3 | 5.3 | 5.3 | 5.3 |  | 2011–2015 | 0 | 0 | 0 | 0 | 0 | 0 | 0 | 0 | 0 | 0 | 0 | 1.1 | 2.2 | 3.2 | 4.2 | 5.1 | 5 | 5 | 4.9 | 4.8 | 4.8 |  | 2011–2015 | 0 | 0 | 0 | 0 | 0 | 0 | 0 | 0 | 0 | 0 | 0 | 1.7 | 3.4 | 5.1 | 6.6 | 8 | 8 | 7.9 | 7.8 | 7.8 | 7.7 |  | 2011–2015 | 0 | 0 | 0 | 0 | 0 | 0 | 0 | 0 | 0 | 0 | 0 | 2.2 | 4.3 | 6.5 | 8.6 | 10.4 | 10.3 | 10.2 | 10.2 | 10.2 | 10.1 |  | 2011–2015 | 0 | 0 | 0 | 0 | 0 | 0 | 0 | 0 | 0 | 0 | 0 | 1.7 | 3.4 | 5.2 | 7 | 8.7 | 8.7 | 8.6 | 8.5 | 8.4 | 8.3 |  | 2011–2015 | 0 | 0 | 0 | 0 | 0 | 0 | 0 | 0 | 0 | 0 | 0 | 1.5 | 2.8 | 4.2 | 5.5 | 6.7 | 6.7 | 6.6 | 6.6 | 6.5 | 6.5
| 2016–2020 | 0 | 0 | 0 | 0 | 0 | 0 | 0 | 0 | 0 | 0 | 0 | 0 | 0 | 0 | 0 | 0 | 1.3 | 2.5 | 3.7 | 5 | 6.2 |  | 2016–2020 | 0 | 0 | 0 | 0 | 0 | 0 | 0 | 0 | 0 | 0 | 0 | 0 | 0 | 0 | 0 | 0 | 0.8 | 1.7 | 2.5 | 3.2 | 4 |  | 2016–2020 | 0 | 0 | 0 | 0 | 0 | 0 | 0 | 0 | 0 | 0 | 0 | 0 | 0 | 0 | 0 | 0 | 1.2 | 2.4 | 4 | 5.8 | 7.1 |  | 2016–2020 | 0 | 0 | 0 | 0 | 0 | 0 | 0 | 0 | 0 | 0 | 0 | 0 | 0 | 0 | 0 | 0 | 1.3 | 2.7 | 4.1 | 5.4 | 6.6 |  | 2016–2020 | 0 | 0 | 0 | 0 | 0 | 0 | 0 | 0 | 0 | 0 | 0 | 0 | 0 | 0 | 0 | 0 | 1.6 | 3.3 | 4.7 | 5.9 | 7.1 |  | 2016–2020 | 0 | 0 | 0 | 0 | 0 | 0 | 0 | 0 | 0 | 0 | 0 | 0 | 0 | 0 | 0 | 0 | 1.3 | 2.6 | 3.9 | 5 | 6 |  | 2016–2020 | 0 | 0 | 0 | 0 | 0 | 0 | 0 | 0 | 0 | 0 | 0 | 0 | 0 | 0 | 0 | 0 | 1.3 | 2.7 | 4.1 | 5.5 | 6.7
| Total Single Attached Housing Stock (thousands) | 62.2 | 62.7 | 63.4 | 64.3 | 65.9 | 67.3 | 68.8 | 70.3 | 72 | 73.5 | 75 | 76.6 | 78.4 | 79.8 | 80.9 | 81.8 | 82.8 | 83.9 | 85.3 | 86.7 | 88.1 |  | Total Single Attached Housing Stock (thousands) | 236.3 | 238.4 | 240.9 | 244 | 247.7 | 253.8 | 260.4 | 266.4 | 272.7 | 279.4 | 285.4 | 291.2 | 296.6 | 301.1 | 305.2 | 309.2 | 313.3 | 318.1 | 322.9 | 327.6 | 332.4 |  | Total Single Attached Housing Stock (thousands) | 625.4 | 645.1 | 663.3 | 679.8 | 698.3 | 714.9 | 731.1 | 745.7 | 759.6 | 772 | 784.1 | 796.1 | 808.2 | 821.4 | 833.8 | 844.3 | 856.2 | 870.6 | 887.8 | 901 | 916.2 |  | Total Single Attached Housing Stock (thousands) | 28.6 | 28.7 | 28.8 | 29 | 29.1 | 29.4 | 29.7 | 30.1 | 30.6 | 31.1 | 31.6 | 32.5 | 33.2 | 34 | 35.2 | 36 | 36.9 | 37.8 | 39 | 40.1 | 41.2 |  | Total Single Attached Housing Stock (thousands) | 21.8 | 22.2 | 22.6 | 23.3 | 23.9 | 24.6 | 25.2 | 25.9 | 26.8 | 27.4 | 28 | 28.7 | 29.8 | 31.2 | 32.8 | 34 | 34.9 | 35.9 | 36.7 | 37.1 | 37.5 |  | Total Single Attached Housing Stock (thousands) | 134.5 | 138 | 142.4 | 147.3 | 152.7 | 157.9 | 163.2 | 169.5 | 176.3 | 180.9 | 186.1 | 191.1 | 196.8 | 204.3 | 212.4 | 222.2 | 229.8 | 236.2 | 243.1 | 249.9 | 256.2 |  | Total Single Attached Housing Stock (thousands) | 173.1 | 175.5 | 178.5 | 182.9 | 188.2 | 194.1 | 200.4 | 207.3 | 212.8 | 219 | 223.6 | 228.6 | 233.5 | 237.8 | 242.4 | 246.7 | 252.1 | 257.3 | 262.4 | 267.6 | 273
| Stock by Vintage (thousands) | [22 empty] | Stock by Vintage (thousands) | [22 empty] | Stock by Vintage (thousands) | [22 empty] | Stock by Vintage (thousands) | [22 empty] | Stock by Vintage (thousands) | [22 empty] | Stock by Vintage (thousands) | [22 empty] | Stock by Vintage (thousands)
| Before 1946 | 9.8 | 9.6 | 9.5 | 9.3 | 9.2 | 9 | 8.9 | 8.7 | 8.6 | 8.4 | 8.3 | 8.2 | 8 | 7.9 | 7.8 | 7.6 | 7.5 | 7.4 | 7.3 | 7.1 | 7 |  | Before 1946 | 22.9 | 22.7 | 22.6 | 22.4 | 22.2 | 22.1 | 22 | 21.8 | 21.7 | 21.5 | 21.4 | 21.2 | 21.1 | 20.9 | 20.8 | 20.6 | 20.5 | 20.3 | 20.2 | 20 | 19.9 |  | Before 1946 | 83.3 | 82.6 | 81.9 | 81.2 | 80.5 | 79.7 | 79.1 | 78.4 | 77.7 | 77 | 76.3 | 75.7 | 75 | 74.3 | 73.7 | 73 | 72.4 | 71.7 | 71.1 | 70.5 | 69.9 |  | Before 1946 | 3 | 2.9 | 2.9 | 2.8 | 2.7 | 2.6 | 2.5 | 2.5 | 2.4 | 2.3 | 2.3 | 2.2 | 2.1 | 2.1 | 2 | 1.9 | 1.9 | 1.8 | 1.8 | 1.7 | 1.7 |  | Before 1946 | 2.5 | 2.5 | 2.4 | 2.4 | 2.3 | 2.3 | 2.2 | 2.2 | 2.1 | 2.1 | 2 | 2 | 1.9 | 1.9 | 1.8 | 1.8 | 1.8 | 1.7 | 1.7 | 1.6 | 1.6 |  | Before 1946 | 5.5 | 5.4 | 5.3 | 5.2 | 5.1 | 5.1 | 5 | 4.9 | 4.8 | 4.7 | 4.6 | 4.6 | 4.5 | 4.4 | 4.3 | 4.3 | 4.2 | 4.1 | 4 | 4 | 3.9 |  | Before 1946 | 5.9 | 5.7 | 5.6 | 5.5 | 5.4 | 5.3 | 5.2 | 5.1 | 4.9 | 4.8 | 4.7 | 4.6 | 4.5 | 4.4 | 4.3 | 4.2 | 4.2 | 4.1 | 4 | 3.9 | 3.8
| 1946–1960 | 5.1 | 5 | 4.9 | 4.9 | 4.8 | 4.7 | 4.6 | 4.5 | 4.5 | 4.4 | 4.3 | 4.3 | 4.2 | 4.1 | 4 | 4 | 3.9 | 3.8 | 3.8 | 3.7 | 3.7 |  | 1946–1960 | 14.8 | 14.7 | 14.6 | 14.4 | 14.3 | 14.2 | 14.2 | 14.1 | 14 | 13.9 | 13.8 | 13.7 | 13.6 | 13.4 | 13.3 | 13.2 | 13.1 | 13 | 12.9 | 12.8 | 12.7 |  | 1946–1960 | 54.1 | 53.7 | 53.3 | 52.9 | 52.6 | 52.2 | 51.8 | 51.4 | 51.1 | 50.7 | 50.3 | 50 | 49.6 | 49.2 | 48.9 | 48.5 | 48.2 | 47.8 | 47.5 | 47.1 | 46.8 |  | 1946–1960 | 3.9 | 3.8 | 3.8 | 3.8 | 3.7 | 3.7 | 3.7 | 3.6 | 3.6 | 3.6 | 3.5 | 3.5 | 3.5 | 3.5 | 3.4 | 3.4 | 3.4 | 3.3 | 3.3 | 3.3 | 3.2 |  | 1946–1960 | 2 | 2 | 1.9 | 1.9 | 1.9 | 1.9 | 1.8 | 1.8 | 1.8 | 1.8 | 1.7 | 1.7 | 1.7 | 1.7 | 1.7 | 1.6 | 1.6 | 1.6 | 1.6 | 1.6 | 1.5 |  | 1946–1960 | 11 | 10.9 | 10.8 | 10.8 | 10.7 | 10.6 | 10.5 | 10.5 | 10.4 | 10.3 | 10.3 | 10.2 | 10.1 | 10 | 10 | 9.9 | 9.8 | 9.8 | 9.7 | 9.6 | 9.6 |  | 1946–1960 | 6.4 | 6.3 | 6.2 | 6.1 | 6 | 5.9 | 5.8 | 5.7 | 5.7 | 5.6 | 5.5 | 5.4 | 5.3 | 5.3 | 5.2 | 5.1 | 5 | 4.9 | 4.9 | 4.8 | 4.7
| 1961–1977 | 11 | 10.9 | 10.7 | 10.6 | 10.5 | 10.3 | 10.2 | 10.1 | 9.9 | 9.8 | 9.7 | 9.6 | 9.4 | 9.3 | 9.2 | 9.1 | 9 | 8.8 | 8.7 | 8.6 | 8.5 |  | 1961–1977 | 27.4 | 27.3 | 27.1 | 26.9 | 26.8 | 26.6 | 26.5 | 26.4 | 26.2 | 26.1 | 25.9 | 25.7 | 25.6 | 25.4 | 25.3 | 25.1 | 25 | 24.8 | 24.6 | 24.5 | 24.3 |  | 1961–1977 | 113.1 | 112.7 | 112.3 | 111.9 | 111.5 | 111.1 | 110.7 | 110.3 | 110 | 109.6 | 109.2 | 108.8 | 108.4 | 108.1 | 107.7 | 107.3 | 106.9 | 106.6 | 106.2 | 105.8 | 105.4 |  | 1961–1977 | 6.2 | 6.1 | 6.1 | 6 | 6 | 5.9 | 5.8 | 5.8 | 5.7 | 5.7 | 5.6 | 5.6 | 5.5 | 5.5 | 5.4 | 5.4 | 5.3 | 5.2 | 5.2 | 5.1 | 5.1 |  | 1961–1977 | 3.6 | 3.5 | 3.5 | 3.4 | 3.4 | 3.3 | 3.3 | 3.2 | 3.2 | 3.1 | 3.1 | 3 | 3 | 2.9 | 2.9 | 2.8 | 2.8 | 2.7 | 2.7 | 2.6 | 2.6 |  | 1961–1977 | 34 | 33.8 | 33.7 | 33.6 | 33.5 | 33.4 | 33.2 | 33.1 | 33 | 32.9 | 32.7 | 32.6 | 32.5 | 32.4 | 32.3 | 32.2 | 32 | 31.9 | 31.8 | 31.7 | 31.6 |  | 1961–1977 | 19.2 | 19 | 18.8 | 18.6 | 18.4 | 18.2 | 18 | 17.8 | 17.6 | 17.5 | 17.3 | 17.1 | 16.9 | 16.7 | 16.5 | 16.4 | 16.2 | 16 | 15.8 | 15.7 | 15.5
| 1978–1983 | 7.9 | 7.8 | 7.7 | 7.7 | 7.6 | 7.5 | 7.4 | 7.3 | 7.2 | 7.1 | 7.1 | 7 | 6.9 | 6.8 | 6.7 | 6.7 | 6.6 | 6.5 | 6.4 | 6.4 | 6.3 |  | 1978–1983 | 42.9 | 42.6 | 42.4 | 42.2 | 42 | 41.8 | 41.7 | 41.5 | 41.3 | 41.1 | 40.9 | 40.7 | 40.5 | 40.3 | 40.1 | 39.9 | 39.7 | 39.5 | 39.3 | 39.1 | 38.9 |  | 1978–1983 | 88.2 | 87.9 | 87.7 | 87.5 | 87.2 | 87 | 86.7 | 86.5 | 86.3 | 86 | 85.8 | 85.5 | 85.3 | 85.1 | 84.8 | 84.6 | 84.4 | 84.1 | 83.9 | 83.6 | 83.4 |  | 1978–1983 | 6 | 6 | 5.9 | 5.9 | 5.9 | 5.8 | 5.8 | 5.7 | 5.7 | 5.6 | 5.6 | 5.5 | 5.5 | 5.5 | 5.4 | 5.4 | 5.3 | 5.3 | 5.2 | 5.2 | 5.2 |  | 1978–1983 | 4.5 | 4.4 | 4.3 | 4.3 | 4.2 | 4.2 | 4.1 | 4.1 | 4 | 4 | 3.9 | 3.9 | 3.8 | 3.7 | 3.7 | 3.6 | 3.6 | 3.6 | 3.5 | 3.5 | 3.4 |  | 1978–1983 | 39.3 | 39.2 | 39.1 | 38.9 | 38.8 | 38.7 | 38.6 | 38.5 | 38.4 | 38.3 | 38.2 | 38.1 | 37.9 | 37.8 | 37.7 | 37.6 | 37.5 | 37.4 | 37.3 | 37.2 | 37.1 |  | 1978–1983 | 32.3 | 32 | 31.8 | 31.5 | 31.2 | 31 | 30.7 | 30.4 | 30.2 | 30 | 29.7 | 29.4 | 29.2 | 28.9 | 28.7 | 28.4 | 28.2 | 27.9 | 27.7 | 27.5 | 27.2
| 1984–1995 | 20.8 | 20.6 | 20.4 | 20.3 | 20.1 | 20 | 19.8 | 19.7 | 19.5 | 19.4 | 19.2 | 19.1 | 18.9 | 18.8 | 18.6 | 18.5 | 18.3 | 18.2 | 18.1 | 17.9 | 17.8 |  | 1984–1995 | 94.8 | 94.5 | 94.2 | 94 | 93.7 | 93.4 | 93.2 | 92.9 | 92.7 | 92.4 | 92.1 | 91.9 | 91.6 | 91.3 | 91 | 90.7 | 90.4 | 90.2 | 89.9 | 89.6 | 89.3 |  | 1984–1995 | 216.4 | 216 | 215.6 | 215.3 | 214.9 | 214.5 | 214.2 | 213.8 | 213.4 | 213 | 212.7 | 212.3 | 211.9 | 211.6 | 211.2 | 210.8 | 210.5 | 210.1 | 209.7 | 209.4 | 209 |  | 1984–1995 | 7.1 | 7 | 7 | 7 | 6.9 | 6.9 | 6.9 | 6.8 | 6.8 | 6.8 | 6.7 | 6.7 | 6.7 | 6.6 | 6.6 | 6.6 | 6.5 | 6.5 | 6.5 | 6.4 | 6.4 |  | 1984–1995 | 6.7 | 6.6 | 6.6 | 6.5 | 6.5 | 6.4 | 6.4 | 6.3 | 6.3 | 6.2 | 6.2 | 6.1 | 6.1 | 6 | 6 | 5.9 | 5.9 | 5.8 | 5.8 | 5.7 | 5.7 |  | 1984–1995 | 27 | 26.9 | 26.9 | 26.8 | 26.8 | 26.7 | 26.7 | 26.6 | 26.6 | 26.5 | 26.5 | 26.4 | 26.4 | 26.3 | 26.3 | 26.2 | 26.2 | 26.1 | 26.1 | 26 | 26 |  | 1984–1995 | 77.2 | 76.8 | 76.3 | 76 | 75.6 | 75.2 | 74.8 | 74.4 | 74 | 73.6 | 73.2 | 72.8 | 72.4 | 72.1 | 71.7 | 71.3 | 70.9 | 70.5 | 70.1 | 69.7 | 69.4
| 1996–2000 | 7.6 | 7.6 | 7.5 | 7.5 | 7.5 | 7.5 | 7.4 | 7.4 | 7.4 | 7.4 | 7.3 | 7.3 | 7.3 | 7.3 | 7.3 | 7.2 | 7.2 | 7.2 | 7.2 | 7.1 | 7.1 |  | 1996–2000 | 33.5 | 33.5 | 33.4 | 33.4 | 33.4 | 33.3 | 33.3 | 33.2 | 33.2 | 33.2 | 33.1 | 33.1 | 33.1 | 33 | 33 | 32.9 | 32.9 | 32.8 | 32.8 | 32.8 | 32.7 |  | 1996–2000 | 70.3 | 70.3 | 70.2 | 70.2 | 70.2 | 70.1 | 70.1 | 70 | 70 | 69.9 | 69.9 | 69.8 | 69.8 | 69.7 | 69.7 | 69.6 | 69.6 | 69.5 | 69.5 | 69.4 | 69.4 |  | 1996–2000 | 2.4 | 2.4 | 2.4 | 2.4 | 2.4 | 2.4 | 2.4 | 2.4 | 2.4 | 2.4 | 2.4 | 2.4 | 2.4 | 2.4 | 2.4 | 2.3 | 2.3 | 2.3 | 2.3 | 2.3 | 2.3 |  | 1996–2000 | 2.6 | 2.6 | 2.6 | 2.6 | 2.6 | 2.5 | 2.5 | 2.5 | 2.5 | 2.5 | 2.5 | 2.5 | 2.5 | 2.5 | 2.5 | 2.5 | 2.5 | 2.4 | 2.4 | 2.4 | 2.4 |  | 1996–2000 | 17.8 | 17.8 | 17.8 | 17.8 | 17.8 | 17.8 | 17.7 | 17.7 | 17.7 | 17.7 | 17.7 | 17.7 | 17.7 | 17.7 | 17.6 | 17.6 | 17.6 | 17.6 | 17.6 | 17.6 | 17.6 |  | 1996–2000 | 32.2 | 32.1 | 32 | 32 | 31.9 | 31.8 | 31.8 | 31.7 | 31.6 | 31.6 | 31.5 | 31.4 | 31.4 | 31.3 | 31.2 | 31.1 | 31.1 | 31 | 30.9 | 30.9 | 30.8
| 2001–2005 | 0 | 1.2 | 2.5 | 4.1 | 6.3 | 8.3 | 8.3 | 8.3 | 8.3 | 8.3 | 8.3 | 8.3 | 8.3 | 8.3 | 8.2 | 8.2 | 8.2 | 8.2 | 8.2 | 8.2 | 8.2 |  | 2001–2005 | 0 | 3.1 | 6.6 | 10.7 | 15.3 | 22.2 | 22.2 | 22.2 | 22.2 | 22.2 | 22.2 | 22.2 | 22.2 | 22.2 | 22.1 | 22.1 | 22.1 | 22.1 | 22.1 | 22.1 | 22.1 |  | 2001–2005 | 0 | 21.9 | 42.2 | 60.9 | 81.5 | 100.2 | 100.2 | 100.2 | 100.2 | 100.2 | 100.1 | 100.1 | 100.1 | 100.1 | 100.1 | 100.1 | 100 | 100 | 100 | 100 | 100 |  | 2001–2005 | 0 | 0.3 | 0.8 | 1.2 | 1.6 | 2.1 | 2.1 | 2.1 | 2.1 | 2.1 | 2.1 | 2.1 | 2.1 | 2.1 | 2.1 | 2.1 | 2.1 | 2.1 | 2.1 | 2.1 | 2.1 |  | 2001–2005 | 0 | 0.6 | 1.3 | 2.3 | 3.1 | 4 | 4 | 4 | 4 | 4 | 4 | 4 | 4 | 4 | 4 | 4 | 4 | 4 | 4 | 4 | 3.9 |  | 2001–2005 | 0 | 3.9 | 8.8 | 14.1 | 20 | 25.7 | 25.7 | 25.7 | 25.7 | 25.7 | 25.7 | 25.7 | 25.7 | 25.7 | 25.7 | 25.6 | 25.6 | 25.6 | 25.6 | 25.6 | 25.6 |  | 2001–2005 | 0 | 3.6 | 7.8 | 13.3 | 19.7 | 26.8 | 26.8 | 26.8 | 26.7 | 26.7 | 26.7 | 26.7 | 26.7 | 26.7 | 26.7 | 26.7 | 26.6 | 26.6 | 26.6 | 26.6 | 26.6
| 2006–2010 | 0 | 0 | 0 | 0 | 0 | 0 | 2.2 | 4.3 | 6.5 | 8.7 | 10.8 | 10.8 | 10.8 | 10.8 | 10.8 | 10.8 | 10.8 | 10.8 | 10.8 | 10.8 | 10.8 |  | 2006–2010 | 0 | 0 | 0 | 0 | 0 | 0 | 7.4 | 14.2 | 21.5 | 29 | 36 | 36 | 36 | 36 | 35.9 | 35.9 | 35.9 | 35.9 | 35.9 | 35.9 | 35.9 |  | 2006–2010 | 0 | 0 | 0 | 0 | 0 | 0 | 18.3 | 35.1 | 51.1 | 65.6 | 79.8 | 79.8 | 79.8 | 79.8 | 79.8 | 79.7 | 79.7 | 79.7 | 79.7 | 79.7 | 79.7 |  | 2006–2010 | 0 | 0 | 0 | 0 | 0 | 0 | 0.6 | 1.2 | 2 | 2.7 | 3.5 | 3.5 | 3.5 | 3.5 | 3.5 | 3.5 | 3.5 | 3.5 | 3.5 | 3.5 | 3.5 |  | 2006–2010 | 0 | 0 | 0 | 0 | 0 | 0 | 0.9 | 1.8 | 2.9 | 3.8 | 4.6 | 4.6 | 4.6 | 4.6 | 4.6 | 4.6 | 4.6 | 4.6 | 4.6 | 4.6 | 4.6 |  | 2006–2010 | 0 | 0 | 0 | 0 | 0 | 0 | 5.7 | 12.5 | 19.7 | 24.8 | 30.4 | 30.4 | 30.4 | 30.4 | 30.4 | 30.4 | 30.4 | 30.4 | 30.4 | 30.4 | 30.4 |  | 2006–2010 | 0 | 0 | 0 | 0 | 0 | 0 | 7.4 | 15.4 | 22.1 | 29.2 | 35 | 35 | 35 | 35 | 35 | 35 | 35 | 35 | 35 | 35 | 35
| 2011–2015 | 0 | 0 | 0 | 0 | 0 | 0 | 0 | 0 | 0 | 0 | 0 | 2.2 | 4.6 | 6.6 | 8.2 | 9.7 | 9.7 | 9.7 | 9.7 | 9.7 | 9.7 |  | 2011–2015 | 0 | 0 | 0 | 0 | 0 | 0 | 0 | 0 | 0 | 0 | 0 | 6.8 | 13.1 | 18.5 | 23.7 | 28.6 | 28.6 | 28.6 | 28.6 | 28.6 | 28.6 |  | 2011–2015 | 0 | 0 | 0 | 0 | 0 | 0 | 0 | 0 | 0 | 0 | 0 | 14.1 | 28.3 | 43.6 | 58.1 | 70.7 | 70.7 | 70.7 | 70.7 | 70.7 | 70.7 |  | 2011–2015 | 0 | 0 | 0 | 0 | 0 | 0 | 0 | 0 | 0 | 0 | 0 | 1.1 | 2 | 3.1 | 4.4 | 5.5 | 5.5 | 5.5 | 5.5 | 5.5 | 5.5 |  | 2011–2015 | 0 | 0 | 0 | 0 | 0 | 0 | 0 | 0 | 0 | 0 | 0 | 1 | 2.3 | 3.9 | 5.7 | 7.1 | 7.1 | 7.1 | 7.1 | 7.1 | 7.1 |  | 2011–2015 | 0 | 0 | 0 | 0 | 0 | 0 | 0 | 0 | 0 | 0 | 0 | 5.4 | 11.7 | 19.5 | 28.1 | 38.3 | 38.3 | 38.3 | 38.3 | 38.3 | 38.3 |  | 2011–2015 | 0 | 0 | 0 | 0 | 0 | 0 | 0 | 0 | 0 | 0 | 0 | 6 | 12.1 | 17.4 | 23 | 28.5 | 28.5 | 28.5 | 28.5 | 28.5 | 28.5
| 2016–2020 | 0 | 0 | 0 | 0 | 0 | 0 | 0 | 0 | 0 | 0 | 0 | 0 | 0 | 0 | 0 | 0 | 1.6 | 3.3 | 5.2 | 7.1 | 9.1 |  | 2016–2020 | 0 | 0 | 0 | 0 | 0 | 0 | 0 | 0 | 0 | 0 | 0 | 0 | 0 | 0 | 0 | 0 | 5.1 | 10.8 | 16.5 | 22.1 | 27.9 |  | 2016–2020 | 0 | 0 | 0 | 0 | 0 | 0 | 0 | 0 | 0 | 0 | 0 | 0 | 0 | 0 | 0 | 0 | 13.9 | 30.4 | 49.6 | 64.8 | 82 |  | 2016–2020 | 0 | 0 | 0 | 0 | 0 | 0 | 0 | 0 | 0 | 0 | 0 | 0 | 0 | 0 | 0 | 0 | 1.1 | 2.2 | 3.6 | 5 | 6.3 |  | 2016–2020 | 0 | 0 | 0 | 0 | 0 | 0 | 0 | 0 | 0 | 0 | 0 | 0 | 0 | 0 | 0 | 0 | 1.1 | 2.3 | 3.3 | 4 | 4.6 |  | 2016–2020 | 0 | 0 | 0 | 0 | 0 | 0 | 0 | 0 | 0 | 0 | 0 | 0 | 0 | 0 | 0 | 0 | 8.1 | 14.9 | 22.2 | 29.5 | 36.1 |  | 2016–2020 | 0 | 0 | 0 | 0 | 0 | 0 | 0 | 0 | 0 | 0 | 0 | 0 | 0 | 0 | 0 | 0 | 6.4 | 12.7 | 18.9 | 25.1 | 31.6
| Shares (%) | [22 empty] | Shares (%) | [22 empty] | Shares (%) | [22 empty] | Shares (%) | [22 empty] | Shares (%) | [22 empty] | Shares (%) | [22 empty] | Shares (%)
| Before 1946 | 15.8 | 15.4 | 15 | 14.5 | 13.9 | 13.4 | 12.9 | 12.4 | 11.9 | 11.5 | 11.1 | 10.7 | 10.2 | 9.9 | 9.6 | 9.3 | 9.1 | 8.8 | 8.5 | 8.2 | 8 |  | Before 1946 | 9.7 | 9.5 | 9.4 | 9.2 | 9 | 8.7 | 8.4 | 8.2 | 8 | 7.7 | 7.5 | 7.3 | 7.1 | 7 | 6.8 | 6.7 | 6.5 | 6.4 | 6.3 | 6.1 | 6 |  | Before 1946 | 13.3 | 12.8 | 12.3 | 11.9 | 11.5 | 11.2 | 10.8 | 10.5 | 10.2 | 10 | 9.7 | 9.5 | 9.3 | 9 | 8.8 | 8.6 | 8.5 | 8.2 | 8 | 7.8 | 7.6 |  | Before 1946 | 10.6 | 10.2 | 9.9 | 9.6 | 9.2 | 8.9 | 8.6 | 8.2 | 7.8 | 7.5 | 7.1 | 6.8 | 6.4 | 6.1 | 5.7 | 5.4 | 5.1 | 4.9 | 4.6 | 4.3 | 4.1 |  | Before 1946 | 11.5 | 11.1 | 10.7 | 10.1 | 9.7 | 9.2 | 8.8 | 8.3 | 7.9 | 7.5 | 7.2 | 6.9 | 6.5 | 6.1 | 5.6 | 5.3 | 5.1 | 4.8 | 4.6 | 4.4 | 4.3 |  | Before 1946 | 4.1 | 3.9 | 3.7 | 3.6 | 3.4 | 3.2 | 3 | 2.9 | 2.7 | 2.6 | 2.5 | 2.4 | 2.3 | 2.2 | 2 | 1.9 | 1.8 | 1.7 | 1.7 | 1.6 | 1.5 |  | Before 1946 | 3.4 | 3.3 | 3.1 | 3 | 2.9 | 2.7 | 2.6 | 2.4 | 2.3 | 2.2 | 2.1 | 2 | 1.9 | 1.9 | 1.8 | 1.7 | 1.6 | 1.6 | 1.5 | 1.5 | 1.4
| 1946–1960 | 8.2 | 8 | 7.8 | 7.5 | 7.2 | 7 | 6.7 | 6.5 | 6.2 | 6 | 5.8 | 5.6 | 5.3 | 5.2 | 5 | 4.9 | 4.7 | 4.6 | 4.4 | 4.3 | 4.2 |  | 1946–1960 | 6.3 | 6.2 | 6 | 5.9 | 5.8 | 5.6 | 5.4 | 5.3 | 5.1 | 5 | 4.8 | 4.7 | 4.6 | 4.5 | 4.4 | 4.3 | 4.2 | 4.1 | 4 | 3.9 | 3.8 |  | 1946–1960 | 8.7 | 8.3 | 8 | 7.8 | 7.5 | 7.3 | 7.1 | 6.9 | 6.7 | 6.6 | 6.4 | 6.3 | 6.1 | 6 | 5.9 | 5.7 | 5.6 | 5.5 | 5.3 | 5.2 | 5.1 |  | 1946–1960 | 13.6 | 13.4 | 13.2 | 13 | 12.9 | 12.6 | 12.4 | 12.1 | 11.8 | 11.5 | 11.2 | 10.8 | 10.5 | 10.1 | 9.7 | 9.4 | 9.1 | 8.8 | 8.5 | 8.1 | 7.8 |  | 1946–1960 | 9.1 | 8.8 | 8.5 | 8.2 | 7.9 | 7.6 | 7.3 | 7 | 6.7 | 6.4 | 6.2 | 6 | 5.7 | 5.4 | 5.1 | 4.8 | 4.6 | 4.5 | 4.3 | 4.2 | 4.1 |  | 1946–1960 | 8.2 | 7.9 | 7.6 | 7.3 | 7 | 6.7 | 6.5 | 6.2 | 5.9 | 5.7 | 5.5 | 5.3 | 5.1 | 4.9 | 4.7 | 4.5 | 4.3 | 4.1 | 4 | 3.9 | 3.7 |  | 1946–1960 | 3.7 | 3.6 | 3.5 | 3.3 | 3.2 | 3 | 2.9 | 2.8 | 2.7 | 2.5 | 2.5 | 2.4 | 2.3 | 2.2 | 2.1 | 2.1 | 2 | 1.9 | 1.9 | 1.8 | 1.7
| 1961–1977 | 17.7 | 17.3 | 16.9 | 16.5 | 15.9 | 15.3 | 14.8 | 14.3 | 13.8 | 13.3 | 12.9 | 12.5 | 12 | 11.7 | 11.4 | 11.1 | 10.8 | 10.5 | 10.2 | 9.9 | 9.6 |  | 1961–1977 | 11.6 | 11.4 | 11.2 | 11 | 10.8 | 10.5 | 10.2 | 9.9 | 9.6 | 9.3 | 9.1 | 8.8 | 8.6 | 8.4 | 8.3 | 8.1 | 8 | 7.8 | 7.6 | 7.5 | 7.3 |  | 1961–1977 | 18.1 | 17.5 | 16.9 | 16.5 | 16 | 15.5 | 15.1 | 14.8 | 14.5 | 14.2 | 13.9 | 13.7 | 13.4 | 13.2 | 12.9 | 12.7 | 12.5 | 12.2 | 12 | 11.7 | 11.5 |  | 1961–1977 | 21.7 | 21.4 | 21.1 | 20.8 | 20.5 | 20.1 | 19.7 | 19.2 | 18.7 | 18.2 | 17.8 | 17.2 | 16.6 | 16.1 | 15.4 | 14.9 | 14.4 | 13.9 | 13.3 | 12.8 | 12.4 |  | 1961–1977 | 16.5 | 16 | 15.4 | 14.7 | 14.1 | 13.5 | 12.9 | 12.4 | 11.8 | 11.3 | 10.9 | 10.4 | 9.9 | 9.3 | 8.7 | 8.3 | 7.9 | 7.6 | 7.3 | 7.1 | 6.9 |  | 1961–1977 | 25.2 | 24.5 | 23.7 | 22.8 | 21.9 | 21.1 | 20.4 | 19.5 | 18.7 | 18.2 | 17.6 | 17.1 | 16.5 | 15.9 | 15.2 | 14.5 | 13.9 | 13.5 | 13.1 | 12.7 | 12.3 |  | 1961–1977 | 11.1 | 10.8 | 10.5 | 10.2 | 9.8 | 9.4 | 9 | 8.6 | 8.3 | 8 | 7.7 | 7.5 | 7.2 | 7 | 6.8 | 6.6 | 6.4 | 6.2 | 6 | 5.8 | 5.7
| 1978–1983 | 12.7 | 12.5 | 12.2 | 11.9 | 11.5 | 11.1 | 10.7 | 10.4 | 10 | 9.7 | 9.4 | 9.1 | 8.8 | 8.5 | 8.3 | 8.1 | 7.9 | 7.8 | 7.5 | 7.3 | 7.1 |  | 1978–1983 | 18.1 | 17.9 | 17.6 | 17.3 | 17 | 16.5 | 16 | 15.6 | 15.1 | 14.7 | 14.3 | 14 | 13.7 | 13.4 | 13.1 | 12.9 | 12.7 | 12.4 | 12.2 | 11.9 | 11.7 |  | 1978–1983 | 14.1 | 13.6 | 13.2 | 12.9 | 12.5 | 12.2 | 11.9 | 11.6 | 11.4 | 11.1 | 10.9 | 10.7 | 10.6 | 10.4 | 10.2 | 10 | 9.9 | 9.7 | 9.4 | 9.3 | 9.1 |  | 1978–1983 | 21.1 | 20.9 | 20.6 | 20.3 | 20.1 | 19.8 | 19.4 | 19 | 18.5 | 18.1 | 17.7 | 17.1 | 16.6 | 16 | 15.4 | 14.9 | 14.5 | 14 | 13.5 | 13 | 12.5 |  | 1978–1983 | 20.4 | 19.8 | 19.2 | 18.4 | 17.7 | 17 | 16.3 | 15.7 | 15 | 14.4 | 14 | 13.4 | 12.7 | 12 | 11.3 | 10.7 | 10.3 | 9.9 | 9.6 | 9.3 | 9.1 |  | 1978–1983 | 29.2 | 28.4 | 27.4 | 26.4 | 25.4 | 24.5 | 23.7 | 22.7 | 21.8 | 21.2 | 20.5 | 19.9 | 19.3 | 18.5 | 17.8 | 16.9 | 16.3 | 15.8 | 15.3 | 14.9 | 14.5 |  | 1978–1983 | 18.7 | 18.2 | 17.8 | 17.2 | 16.6 | 16 | 15.3 | 14.7 | 14.2 | 13.7 | 13.3 | 12.9 | 12.5 | 12.2 | 11.8 | 11.5 | 11.2 | 10.9 | 10.6 | 10.3 | 10
| 1984–1995 | 33.4 | 32.9 | 32.3 | 31.5 | 30.6 | 29.7 | 28.8 | 28 | 27.1 | 26.4 | 25.6 | 24.9 | 24.1 | 23.5 | 23 | 22.6 | 22.1 | 21.7 | 21.2 | 20.7 | 20.2 |  | 1984–1995 | 40.1 | 39.7 | 39.1 | 38.5 | 37.8 | 36.8 | 35.8 | 34.9 | 34 | 33.1 | 32.3 | 31.5 | 30.9 | 30.3 | 29.8 | 29.3 | 28.9 | 28.3 | 27.8 | 27.4 | 26.9 |  | 1984–1995 | 34.6 | 33.5 | 32.5 | 31.7 | 30.8 | 30 | 29.3 | 28.7 | 28.1 | 27.6 | 27.1 | 26.7 | 26.2 | 25.8 | 25.3 | 25 | 24.6 | 24.1 | 23.6 | 23.2 | 22.8 |  | 1984–1995 | 24.7 | 24.5 | 24.2 | 24 | 23.7 | 23.4 | 23.1 | 22.7 | 22.2 | 21.7 | 21.2 | 20.6 | 20.1 | 19.5 | 18.7 | 18.2 | 17.7 | 17.2 | 16.6 | 16 | 15.5 |  | 1984–1995 | 30.7 | 29.9 | 29.1 | 28 | 27.1 | 26.1 | 25.3 | 24.4 | 23.4 | 22.6 | 22 | 21.3 | 20.3 | 19.3 | 18.2 | 17.4 | 16.8 | 16.2 | 15.7 | 15.4 | 15.1 |  | 1984–1995 | 20 | 19.5 | 18.9 | 18.2 | 17.5 | 16.9 | 16.3 | 15.7 | 15.1 | 14.7 | 14.2 | 13.8 | 13.4 | 12.9 | 12.4 | 11.8 | 11.4 | 11.1 | 10.7 | 10.4 | 10.2 |  | 1984–1995 | 44.6 | 43.7 | 42.8 | 41.5 | 40.2 | 38.7 | 37.3 | 35.9 | 34.8 | 33.6 | 32.7 | 31.9 | 31 | 30.3 | 29.6 | 28.9 | 28.1 | 27.4 | 26.7 | 26.1 | 25.4
| 1996–2000 | 12.2 | 12.1 | 11.9 | 11.7 | 11.4 | 11.1 | 10.8 | 10.6 | 10.3 | 10 | 9.8 | 9.6 | 9.3 | 9.1 | 9 | 8.8 | 8.7 | 8.6 | 8.4 | 8.2 | 8.1 |  | 1996–2000 | 14.2 | 14 | 13.9 | 13.7 | 13.5 | 13.1 | 12.8 | 12.5 | 12.2 | 11.9 | 11.6 | 11.4 | 11.1 | 11 | 10.8 | 10.7 | 10.5 | 10.3 | 10.2 | 10 | 9.8 |  | 1996–2000 | 11.2 | 10.9 | 10.6 | 10.3 | 10 | 9.8 | 9.6 | 9.4 | 9.2 | 9.1 | 8.9 | 8.8 | 8.6 | 8.5 | 8.4 | 8.2 | 8.1 | 8 | 7.8 | 7.7 | 7.6 |  | 1996–2000 | 8.5 | 8.4 | 8.3 | 8.3 | 8.2 | 8.1 | 8 | 7.9 | 7.8 | 7.6 | 7.5 | 7.3 | 7.1 | 6.9 | 6.7 | 6.5 | 6.4 | 6.2 | 6 | 5.8 | 5.6 |  | 1996–2000 | 11.9 | 11.6 | 11.4 | 11 | 10.7 | 10.4 | 10.1 | 9.8 | 9.4 | 9.2 | 9 | 8.7 | 8.3 | 8 | 7.5 | 7.3 | 7 | 6.8 | 6.7 | 6.6 | 6.5 |  | 1996–2000 | 13.2 | 12.9 | 12.5 | 12.1 | 11.6 | 11.2 | 10.9 | 10.5 | 10.1 | 9.8 | 9.5 | 9.3 | 9 | 8.6 | 8.3 | 7.9 | 7.7 | 7.5 | 7.2 | 7 | 6.9 |  | 1996–2000 | 18.6 | 18.3 | 17.9 | 17.5 | 16.9 | 16.4 | 15.8 | 15.3 | 14.9 | 14.4 | 14.1 | 13.7 | 13.4 | 13.2 | 12.9 | 12.6 | 12.3 | 12.1 | 11.8 | 11.5 | 11.3
| 2001–2005 | 0 | 1.8 | 3.9 | 6.4 | 9.5 | 12.4 | 12.1 | 11.8 | 11.5 | 11.3 | 11 | 10.8 | 10.5 | 10.3 | 10.2 | 10.1 | 9.9 | 9.8 | 9.6 | 9.5 | 9.3 |  | 2001–2005 | 0 | 1.3 | 2.7 | 4.4 | 6.2 | 8.7 | 8.5 | 8.3 | 8.1 | 7.9 | 7.8 | 7.6 | 7.5 | 7.4 | 7.3 | 7.2 | 7.1 | 7 | 6.9 | 6.7 | 6.6 |  | 2001–2005 | 0 | 3.4 | 6.4 | 9 | 11.7 | 14 | 13.7 | 13.4 | 13.2 | 13 | 12.8 | 12.6 | 12.4 | 12.2 | 12 | 11.9 | 11.7 | 11.5 | 11.3 | 11.1 | 10.9 |  | 2001–2005 | 0 | 1.2 | 2.7 | 4.1 | 5.4 | 7.1 | 7 | 6.9 | 6.8 | 6.6 | 6.5 | 6.4 | 6.2 | 6.1 | 5.9 | 5.7 | 5.6 | 5.5 | 5.3 | 5.1 | 5 |  | 2001–2005 | 0 | 2.8 | 5.6 | 9.7 | 12.9 | 16.3 | 15.8 | 15.4 | 14.9 | 14.5 | 14.2 | 13.8 | 13.3 | 12.7 | 12.1 | 11.7 | 11.4 | 11 | 10.8 | 10.6 | 10.5 |  | 2001–2005 | 0 | 2.8 | 6.2 | 9.6 | 13.1 | 16.3 | 15.7 | 15.2 | 14.6 | 14.2 | 13.8 | 13.4 | 13 | 12.6 | 12.1 | 11.5 | 11.2 | 10.9 | 10.5 | 10.3 | 10 |  | 2001–2005 | 0 | 2.1 | 4.4 | 7.3 | 10.5 | 13.8 | 13.4 | 12.9 | 12.6 | 12.2 | 11.9 | 11.7 | 11.4 | 11.2 | 11 | 10.8 | 10.6 | 10.3 | 10.1 | 9.9 | 9.7
| 2006–2010 | 0 | 0 | 0 | 0 | 0 | 0 | 3.1 | 6.1 | 9.1 | 11.8 | 14.4 | 14.1 | 13.8 | 13.5 | 13.3 | 13.2 | 13 | 12.9 | 12.6 | 12.4 | 12.2 |  | 2006–2010 | 0 | 0 | 0 | 0 | 0 | 0 | 2.8 | 5.3 | 7.9 | 10.4 | 12.6 | 12.3 | 12.1 | 11.9 | 11.8 | 11.6 | 11.5 | 11.3 | 11.1 | 11 | 10.8 |  | 2006–2010 | 0 | 0 | 0 | 0 | 0 | 0 | 2.5 | 4.7 | 6.7 | 8.5 | 10.2 | 10 | 9.9 | 9.7 | 9.6 | 9.4 | 9.3 | 9.2 | 9 | 8.8 | 8.7 |  | 2006–2010 | 0 | 0 | 0 | 0 | 0 | 0 | 1.9 | 4 | 6.4 | 8.7 | 10.9 | 10.6 | 10.4 | 10.1 | 9.8 | 9.6 | 9.4 | 9.1 | 8.9 | 8.6 | 8.4 |  | 2006–2010 | 0 | 0 | 0 | 0 | 0 | 0 | 3.5 | 7 | 11 | 14 | 16.4 | 16 | 15.4 | 14.7 | 14 | 13.5 | 13.2 | 12.8 | 12.5 | 12.4 | 12.2 |  | 2006–2010 | 0 | 0 | 0 | 0 | 0 | 0 | 3.5 | 7.4 | 11.2 | 13.7 | 16.3 | 15.9 | 15.5 | 14.9 | 14.3 | 13.7 | 13.2 | 12.9 | 12.5 | 12.2 | 11.9 |  | 2006–2010 | 0 | 0 | 0 | 0 | 0 | 0 | 3.7 | 7.4 | 10.4 | 13.4 | 15.7 | 15.3 | 15 | 14.7 | 14.4 | 14.2 | 13.9 | 13.6 | 13.3 | 13.1 | 12.8
| 2011–2015 | 0 | 0 | 0 | 0 | 0 | 0 | 0 | 0 | 0 | 0 | 0 | 2.8 | 5.9 | 8.3 | 10.2 | 11.9 | 11.7 | 11.6 | 11.4 | 11.2 | 11 |  | 2011–2015 | 0 | 0 | 0 | 0 | 0 | 0 | 0 | 0 | 0 | 0 | 0 | 2.3 | 4.4 | 6.2 | 7.8 | 9.2 | 9.1 | 9 | 8.8 | 8.7 | 8.6 |  | 2011–2015 | 0 | 0 | 0 | 0 | 0 | 0 | 0 | 0 | 0 | 0 | 0 | 1.8 | 3.5 | 5.3 | 7 | 8.4 | 8.3 | 8.1 | 8 | 7.8 | 7.7 |  | 2011–2015 | 0 | 0 | 0 | 0 | 0 | 0 | 0 | 0 | 0 | 0 | 0 | 3.3 | 6.1 | 9.1 | 12.6 | 15.3 | 14.9 | 14.6 | 14.1 | 13.7 | 13.3 |  | 2011–2015 | 0 | 0 | 0 | 0 | 0 | 0 | 0 | 0 | 0 | 0 | 0 | 3.5 | 7.8 | 12.6 | 17.5 | 21 | 20.5 | 19.9 | 19.5 | 19.3 | 19 |  | 2011–2015 | 0 | 0 | 0 | 0 | 0 | 0 | 0 | 0 | 0 | 0 | 0 | 2.8 | 5.9 | 9.6 | 13.2 | 17.2 | 16.7 | 16.2 | 15.8 | 15.3 | 15 |  | 2011–2015 | 0 | 0 | 0 | 0 | 0 | 0 | 0 | 0 | 0 | 0 | 0 | 2.6 | 5.2 | 7.3 | 9.5 | 11.6 | 11.3 | 11.1 | 10.9 | 10.7 | 10.4
| 2016–2020 | 0 | 0 | 0 | 0 | 0 | 0 | 0 | 0 | 0 | 0 | 0 | 0 | 0 | 0 | 0 | 0 | 1.9 | 3.9 | 6.1 | 8.2 | 10.3 |  | 2016–2020 | 0 | 0 | 0 | 0 | 0 | 0 | 0 | 0 | 0 | 0 | 0 | 0 | 0 | 0 | 0 | 0 | 1.6 | 3.4 | 5.1 | 6.7 | 8.4 |  | 2016–2020 | 0 | 0 | 0 | 0 | 0 | 0 | 0 | 0 | 0 | 0 | 0 | 0 | 0 | 0 | 0 | 0 | 1.6 | 3.5 | 5.6 | 7.2 | 9 |  | 2016–2020 | 0 | 0 | 0 | 0 | 0 | 0 | 0 | 0 | 0 | 0 | 0 | 0 | 0 | 0 | 0 | 0 | 3 | 5.9 | 9.4 | 12.5 | 15.4 |  | 2016–2020 | 0 | 0 | 0 | 0 | 0 | 0 | 0 | 0 | 0 | 0 | 0 | 0 | 0 | 0 | 0 | 0 | 3.2 | 6.5 | 9.1 | 10.8 | 12.3 |  | 2016–2020 | 0 | 0 | 0 | 0 | 0 | 0 | 0 | 0 | 0 | 0 | 0 | 0 | 0 | 0 | 0 | 0 | 3.5 | 6.3 | 9.1 | 11.8 | 14.1 |  | 2016–2020 | 0 | 0 | 0 | 0 | 0 | 0 | 0 | 0 | 0 | 0 | 0 | 0 | 0 | 0 | 0 | 0 | 2.6 | 4.9 | 7.2 | 9.4 | 11.6

## attached_Apar_Mobile
Residential Sector | [22 empty] | Residential Sector | [22 empty] | Residential Sector | [22 empty] | Residential Sector | [22 empty] | Residential Sector | [22 empty] | Residential Sector | [22 empty] | Residential Sector
Atlantic | [22 empty] | Quebec | [22 empty] | Ontario | [22 empty] | Manitoba | [22 empty] | Saskatchewan | [22 empty] | Alberta | [22 empty] | British Columbia and Territories1
Table 17: Apartments and Mobile Homes Housing Stock by Vintage | [22 empty] | Table 17: Apartments and Mobile Homes Housing Stock by Vintage | [22 empty] | Table 17: Apartments and Mobile Homes Housing Stock by Vintage | [22 empty] | Table 17: Apartments and Mobile Homes Housing Stock by Vintage | [22 empty] | Table 17: Apartments and Mobile Homes Housing Stock by Vintage | [22 empty] | Table 17: Apartments and Mobile Homes Housing Stock by Vintage | [22 empty] | Table 17: Apartments and Mobile Homes Housing Stock by Vintage
|  | 2000 | 2001 | 2002 | 2003 | 2004 | 2005 | 2006 | 2007 | 2008 | 2009 | 2010 | 2011 | 2012 | 2013 | 2014 | 2015 | 2016 | 2017 | 2018 | 2019 | 2020 |  |  | 2000 | 2001 | 2002 | 2003 | 2004 | 2005 | 2006 | 2007 | 2008 | 2009 | 2010 | 2011 | 2012 | 2013 | 2014 | 2015 | 2016 | 2017 | 2018 | 2019 | 2020 |  |  | 2000 | 2001 | 2002 | 2003 | 2004 | 2005 | 2006 | 2007 | 2008 | 2009 | 2010 | 2011 | 2012 | 2013 | 2014 | 2015 | 2016 | 2017 | 2018 | 2019 | 2020 |  |  | 2000 | 2001 | 2002 | 2003 | 2004 | 2005 | 2006 | 2007 | 2008 | 2009 | 2010 | 2011 | 2012 | 2013 | 2014 | 2015 | 2016 | 2017 | 2018 | 2019 | 2020 |  |  | 2000 | 2001 | 2002 | 2003 | 2004 | 2005 | 2006 | 2007 | 2008 | 2009 | 2010 | 2011 | 2012 | 2013 | 2014 | 2015 | 2016 | 2017 | 2018 | 2019 | 2020 |  |  | 2000 | 2001 | 2002 | 2003 | 2004 | 2005 | 2006 | 2007 | 2008 | 2009 | 2010 | 2011 | 2012 | 2013 | 2014 | 2015 | 2016 | 2017 | 2018 | 2019 | 2020 |  |  | 2000 | 2001 | 2002 | 2003 | 2004 | 2005 | 2006 | 2007 | 2008 | 2009 | 2010 | 2011 | 2012 | 2013 | 2014 | 2015 | 2016 | 2017 | 2018 | 2019 | 2020
| Total Apartment Housing Stock (thousands) | 174.6 | 176 | 177.4 | 179.3 | 182.3 | 184.2 | 186.1 | 188.7 | 191 | 193.1 | 195.3 | 198 | 201.2 | 205.5 | 208.1 | 210.1 | 213 | 215.1 | 217.9 | 220.5 | 223.9 |  | Total Apartments Housing Stock (thousands) | 1428.3 | 1435.8 | 1445.4 | 1461.4 | 1481.4 | 1503.9 | 1526.4 | 1548.9 | 1572 | 1592.9 | 1613.6 | 1635.9 | 1658.9 | 1680.5 | 1703.7 | 1722.9 | 1746.1 | 1770.7 | 1797.9 | 1827.2 | 1858.6 |  | Total Apartments Housing Stock (thousands) | 1290.3 | 1297.7 | 1313.5 | 1326.4 | 1342.8 | 1363.7 | 1381.9 | 1394.7 | 1413.8 | 1431.5 | 1453.4 | 1476.9 | 1496.4 | 1518.3 | 1539 | 1580.3 | 1607.9 | 1633.5 | 1663.1 | 1685.4 | 1716.9 |  | Total Apartments Housing Stock (thousands) | 108.2 | 108.7 | 108.9 | 109.4 | 110.6 | 111.3 | 112.2 | 113.4 | 115.1 | 117.2 | 117.8 | 119.2 | 120.6 | 122.4 | 123.9 | 125.8 | 128.4 | 130.4 | 132.7 | 135 | 137.6 |  | Total Apartments Housing Stock (thousands) | 73.8 | 74.2 | 74.5 | 75 | 75.5 | 76 | 76.4 | 76.8 | 77.6 | 78.7 | 79.4 | 80.8 | 83 | 85.3 | 88 | 90.4 | 93 | 94.2 | 95.8 | 97.1 | 97.8 |  | Total Apartments Housing Stock (thousands) | 243.2 | 249.6 | 255.4 | 263.1 | 270.9 | 277.7 | 285.1 | 291.4 | 301.3 | 310.2 | 316.3 | 320.1 | 325.1 | 332.5 | 341.4 | 353.3 | 367.2 | 375.2 | 380.2 | 389 | 397.9 |  | Total Apartment Housing Stock (thousands) | 519.3 | 523.2 | 531 | 538 | 550.8 | 565.5 | 578.7 | 594.6 | 612.5 | 628 | 640 | 649.2 | 661.4 | 674.3 | 687 | 699.8 | 713.3 | 729.7 | 750.9 | 773.5 | 799
| Stock by Vintage (thousands) | [22 empty] | Stock by Vintage (thousands) | [22 empty] | Stock by Vintage (thousands) | [22 empty] | Stock by Vintage (thousands) | [22 empty] | Stock by Vintage (thousands) | [22 empty] | Stock by Vintage (thousands) | [22 empty] | Stock by Vintage (thousands)
| Before 1946 | 37.9 | 37.3 | 36.7 | 36.2 | 35.6 | 35.1 | 34.6 | 34 | 33.5 | 33 | 32.5 | 32 | 31.5 | 31 | 30.6 | 30.1 | 29.6 | 29.2 | 28.7 | 28.3 | 27.8 |  | Before 1946 | 324.5 | 322.2 | 320 | 317.7 | 315.5 | 313.2 | 311 | 308.8 | 306.6 | 304.4 | 302.3 | 300.1 | 298 | 295.9 | 293.8 | 291.7 | 289.6 | 287.5 | 285.4 | 283.4 | 281.3 |  | Before 1946 | 268.1 | 265.8 | 263.5 | 261.3 | 259.1 | 256.9 | 254.7 | 252.5 | 250.3 | 248.2 | 246 | 243.9 | 241.8 | 239.7 | 237.6 | 235.5 | 233.4 | 231.4 | 229.4 | 227.4 | 225.4 |  | Before 1946 | 16.3 | 15.9 | 15.4 | 15 | 14.6 | 14.2 | 13.8 | 13.4 | 13 | 12.7 | 12.4 | 12 | 11.7 | 11.3 | 11 | 10.7 | 10.4 | 10.1 | 9.8 | 9.5 | 9.2 |  | Before 1946 | 10.2 | 10 | 9.8 | 9.6 | 9.4 | 9.2 | 9 | 8.8 | 8.6 | 8.4 | 8.2 | 8.1 | 7.9 | 7.7 | 7.5 | 7.4 | 7.2 | 7.1 | 6.9 | 6.8 | 6.6 |  | Before 1946 | 18.2 | 17.9 | 17.6 | 17.3 | 17 | 16.7 | 16.4 | 16.1 | 15.9 | 15.6 | 15.3 | 15.1 | 14.8 | 14.5 | 14.3 | 14 | 13.8 | 13.6 | 13.3 | 13.1 | 12.9 |  | Before 1946 | 27.8 | 27.2 | 26.6 | 26 | 25.6 | 25.1 | 24.6 | 24.1 | 23.6 | 23.1 | 22.6 | 22.1 | 21.6 | 21.2 | 20.7 | 20.3 | 19.8 | 19.4 | 19 | 18.5 | 18.1
| 1946–1960 | 17.1 | 16.8 | 16.6 | 16.3 | 16.1 | 15.9 | 15.7 | 15.4 | 15.2 | 15 | 14.8 | 14.6 | 14.4 | 14.2 | 14 | 13.8 | 13.6 | 13.4 | 13.2 | 13 | 12.9 |  | 1946–1960 | 208.9 | 207.3 | 205.8 | 204.2 | 202.7 | 201.2 | 199.6 | 198.1 | 196.6 | 195.1 | 193.6 | 192.2 | 190.7 | 189.3 | 187.8 | 186.4 | 185 | 183.5 | 182.1 | 180.7 | 179.3 |  | 1946–1960 | 174.9 | 173.6 | 172.4 | 171.2 | 170 | 168.8 | 167.6 | 166.4 | 165.2 | 164 | 162.9 | 161.7 | 160.5 | 159.4 | 158.2 | 157.1 | 155.9 | 154.8 | 153.7 | 152.6 | 151.5 |  | 1946–1960 | 16.4 | 16.3 | 16.1 | 16 | 15.9 | 15.7 | 15.6 | 15.5 | 15.3 | 15.2 | 15.1 | 14.9 | 14.8 | 14.7 | 14.5 | 14.4 | 14.3 | 14.1 | 14 | 13.9 | 13.8 |  | 1946–1960 | 8 | 7.9 | 7.8 | 7.7 | 7.6 | 7.5 | 7.4 | 7.3 | 7.3 | 7.2 | 7.1 | 7 | 6.9 | 6.8 | 6.7 | 6.7 | 6.6 | 6.5 | 6.4 | 6.3 | 6.3 |  | 1946–1960 | 27.2 | 27 | 26.9 | 26.7 | 26.5 | 26.3 | 26.1 | 26 | 25.8 | 25.6 | 25.4 | 25.3 | 25.1 | 24.9 | 24.7 | 24.6 | 24.4 | 24.2 | 24.1 | 23.9 | 23.7 |  | 1946–1960 | 31.7 | 31.3 | 30.8 | 30.4 | 30 | 29.6 | 29.2 | 28.8 | 28.4 | 28 | 27.6 | 27.2 | 26.8 | 26.4 | 26 | 25.6 | 25.2 | 24.8 | 24.5 | 24.1 | 23.7
| 1961–1977 | 33.5 | 32.9 | 32.4 | 31.9 | 31.4 | 30.9 | 30.4 | 30 | 29.5 | 29 | 28.6 | 28.1 | 27.7 | 27.2 | 26.8 | 26.4 | 26 | 25.6 | 25.2 | 24.8 | 24.4 |  | 1961–1977 | 392.4 | 390 | 387.7 | 385.3 | 383 | 380.7 | 378.4 | 376.1 | 373.8 | 371.5 | 369.2 | 367 | 364.7 | 362.5 | 360.3 | 358.1 | 355.9 | 353.7 | 351.5 | 349.4 | 347.2 |  | 1961–1977 | 369.4 | 368.1 | 366.8 | 365.6 | 364.4 | 363.2 | 361.9 | 360.7 | 359.5 | 358.2 | 357 | 355.8 | 354.5 | 353.3 | 352.1 | 350.9 | 349.7 | 348.4 | 347.2 | 346 | 344.8 |  | 1961–1977 | 26.4 | 26.1 | 25.9 | 25.7 | 25.4 | 25.2 | 24.9 | 24.7 | 24.5 | 24.3 | 24.1 | 23.8 | 23.6 | 23.4 | 23.1 | 22.9 | 22.7 | 22.5 | 22.3 | 22 | 21.8 |  | 1961–1977 | 14.6 | 14.4 | 14.1 | 13.9 | 13.7 | 13.5 | 13.2 | 13 | 12.8 | 12.6 | 12.4 | 12.2 | 12 | 11.8 | 11.6 | 11.4 | 11.2 | 11.1 | 10.9 | 10.7 | 10.5 |  | 1961–1977 | 77.6 | 77.3 | 77 | 76.7 | 76.4 | 76.2 | 75.9 | 75.6 | 75.3 | 75.1 | 74.8 | 74.5 | 74.3 | 74 | 73.7 | 73.4 | 73.2 | 72.9 | 72.6 | 72.4 | 72.1 |  | 1961–1977 | 98.8 | 97.8 | 96.8 | 95.8 | 94.9 | 94.1 | 93.1 | 92.2 | 91.2 | 90.3 | 89.3 | 88.4 | 87.4 | 86.5 | 85.6 | 84.7 | 83.7 | 82.8 | 81.9 | 81 | 80.1
| 1978–1983 | 17.5 | 17.3 | 17.1 | 16.8 | 16.6 | 16.4 | 16.2 | 16 | 15.8 | 15.7 | 15.5 | 15.3 | 15.1 | 14.9 | 14.7 | 14.5 | 14.3 | 14.2 | 14 | 13.8 | 13.6 |  | 1978–1983 | 113.5 | 113 | 112.4 | 111.9 | 111.3 | 110.8 | 110.3 | 109.7 | 109.2 | 108.7 | 108.1 | 107.6 | 107.1 | 106.5 | 106 | 105.5 | 105 | 104.5 | 104 | 103.4 | 102.9 |  | 1978–1983 | 117 | 116.6 | 116.3 | 116 | 115.7 | 115.4 | 115.1 | 114.8 | 114.4 | 114.1 | 113.8 | 113.5 | 113.2 | 112.9 | 112.6 | 112.2 | 111.9 | 111.6 | 111.3 | 111 | 110.7 |  | 1978–1983 | 14.6 | 14.5 | 14.4 | 14.3 | 14.2 | 14 | 13.9 | 13.8 | 13.7 | 13.6 | 13.5 | 13.4 | 13.3 | 13.2 | 13.1 | 13 | 12.9 | 12.8 | 12.7 | 12.6 | 12.5 |  | 1978–1983 | 16.4 | 16.2 | 16 | 15.8 | 15.6 | 15.4 | 15.2 | 15 | 14.8 | 14.6 | 14.5 | 14.3 | 14.1 | 13.9 | 13.7 | 13.5 | 13.4 | 13.2 | 13 | 12.8 | 12.7 |  | 1978–1983 | 70.6 | 70.4 | 70.2 | 70 | 69.8 | 69.6 | 69.4 | 69.2 | 69 | 68.8 | 68.6 | 68.4 | 68.2 | 68 | 67.8 | 67.6 | 67.4 | 67.2 | 67 | 66.8 | 66.6 |  | 1978–1983 | 85.9 | 85.2 | 84.5 | 83.8 | 83.2 | 82.6 | 81.9 | 81.3 | 80.6 | 79.9 | 79.2 | 78.6 | 77.9 | 77.2 | 76.6 | 75.9 | 75.3 | 74.6 | 74 | 73.3 | 72.7
| 1984–1995 | 56.6 | 56.1 | 55.7 | 55.2 | 54.8 | 54.4 | 54 | 53.5 | 53.1 | 52.7 | 52.3 | 51.9 | 51.5 | 51 | 50.6 | 50.2 | 49.8 | 49.4 | 49 | 48.6 | 48.2 |  | 1984–1995 | 312.7 | 311.7 | 310.8 | 309.8 | 308.9 | 308 | 307 | 306.1 | 305.2 | 304.2 | 303.3 | 302.4 | 301.4 | 300.5 | 299.6 | 298.7 | 297.8 | 296.9 | 295.9 | 295 | 294.1 |  | 1984–1995 | 295.9 | 295.4 | 294.9 | 294.4 | 293.9 | 293.4 | 292.9 | 292.4 | 291.9 | 291.4 | 290.9 | 290.4 | 289.9 | 289.4 | 288.9 | 288.4 | 287.9 | 287.4 | 286.9 | 286.4 | 285.9 |  | 1984–1995 | 26.6 | 26.5 | 26.3 | 26.2 | 26.1 | 26 | 25.8 | 25.7 | 25.6 | 25.5 | 25.4 | 25.3 | 25.1 | 25 | 24.9 | 24.8 | 24.7 | 24.5 | 24.4 | 24.3 | 24.2 |  | 1984–1995 | 18.2 | 18.1 | 17.9 | 17.8 | 17.7 | 17.5 | 17.4 | 17.2 | 17.1 | 17 | 16.8 | 16.7 | 16.5 | 16.4 | 16.3 | 16.1 | 16 | 15.9 | 15.7 | 15.6 | 15.5 |  | 1984–1995 | 34.1 | 34 | 34 | 33.9 | 33.9 | 33.8 | 33.7 | 33.7 | 33.6 | 33.5 | 33.5 | 33.4 | 33.4 | 33.3 | 33.2 | 33.2 | 33.1 | 33.1 | 33 | 32.9 | 32.9 |  | 1984–1995 | 191.1 | 190.1 | 189.1 | 188.1 | 187.3 | 186.5 | 185.5 | 184.6 | 183.6 | 182.6 | 181.7 | 180.7 | 179.8 | 178.8 | 177.8 | 176.9 | 175.9 | 175 | 174 | 173.1 | 172.1
| 1996–2000 | 12.1 | 12 | 12 | 12 | 11.9 | 11.9 | 11.8 | 11.8 | 11.8 | 11.7 | 11.7 | 11.7 | 11.6 | 11.6 | 11.5 | 11.5 | 11.5 | 11.4 | 11.4 | 11.4 | 11.3 |  | 1996–2000 | 76.3 | 76.2 | 76.1 | 76 | 75.9 | 75.8 | 75.7 | 75.6 | 75.5 | 75.4 | 75.3 | 75.2 | 75.1 | 75.1 | 75 | 74.9 | 74.8 | 74.7 | 74.6 | 74.5 | 74.4 |  | 1996–2000 | 65.1 | 65.1 | 65 | 65 | 65 | 64.9 | 64.9 | 64.8 | 64.8 | 64.7 | 64.7 | 64.6 | 64.6 | 64.6 | 64.5 | 64.5 | 64.4 | 64.4 | 64.3 | 64.3 | 64.2 |  | 1996–2000 | 7.9 | 7.9 | 7.9 | 7.9 | 7.9 | 7.8 | 7.8 | 7.8 | 7.8 | 7.8 | 7.8 | 7.8 | 7.7 | 7.7 | 7.7 | 7.7 | 7.7 | 7.7 | 7.6 | 7.6 | 7.6 |  | 1996–2000 | 6.4 | 6.3 | 6.3 | 6.3 | 6.3 | 6.3 | 6.2 | 6.2 | 6.2 | 6.2 | 6.2 | 6.1 | 6.1 | 6.1 | 6.1 | 6.1 | 6 | 6 | 6 | 6 | 6 |  | 1996–2000 | 15.5 | 15.5 | 15.5 | 15.4 | 15.4 | 15.4 | 15.4 | 15.4 | 15.4 | 15.4 | 15.4 | 15.4 | 15.3 | 15.3 | 15.3 | 15.3 | 15.3 | 15.3 | 15.3 | 15.3 | 15.3 |  | 1996–2000 | 84.1 | 83.9 | 83.7 | 83.5 | 83.4 | 83.3 | 83.1 | 82.9 | 82.7 | 82.6 | 82.4 | 82.2 | 82 | 81.9 | 81.7 | 81.5 | 81.3 | 81.2 | 81 | 80.8 | 80.6
| 2001–2005 | 0 | 3.5 | 7 | 10.9 | 15.8 | 19.6 | 19.6 | 19.6 | 19.5 | 19.5 | 19.5 | 19.5 | 19.5 | 19.5 | 19.4 | 19.4 | 19.4 | 19.4 | 19.4 | 19.4 | 19.3 |  | 2001–2005 | 0 | 15.4 | 32.8 | 56.5 | 84.2 | 114.3 | 114.3 | 114.3 | 114.2 | 114.2 | 114.2 | 114.1 | 114.1 | 114.1 | 114 | 114 | 113.9 | 113.9 | 113.9 | 113.8 | 113.8 |  | 2001–2005 | 0 | 13.1 | 34.5 | 53.1 | 74.9 | 101 | 101 | 101 | 100.9 | 100.9 | 100.9 | 100.9 | 100.9 | 100.8 | 100.8 | 100.8 | 100.8 | 100.8 | 100.8 | 100.7 | 100.7 |  | 2001–2005 | 0 | 1.5 | 2.9 | 4.5 | 6.6 | 8.3 | 8.3 | 8.3 | 8.3 | 8.3 | 8.3 | 8.3 | 8.3 | 8.3 | 8.3 | 8.3 | 8.3 | 8.3 | 8.3 | 8.3 | 8.3 |  | 2001–2005 | 0 | 1.3 | 2.5 | 3.9 | 5.3 | 6.7 | 6.7 | 6.6 | 6.6 | 6.6 | 6.6 | 6.6 | 6.6 | 6.6 | 6.6 | 6.6 | 6.6 | 6.6 | 6.6 | 6.6 | 6.6 |  | 2001–2005 | 0 | 7.5 | 14.3 | 23 | 31.8 | 39.7 | 39.7 | 39.7 | 39.6 | 39.6 | 39.6 | 39.6 | 39.6 | 39.6 | 39.6 | 39.6 | 39.6 | 39.6 | 39.6 | 39.6 | 39.6 |  | 2001–2005 | 0 | 7.8 | 19.5 | 30.4 | 46.4 | 64.3 | 64.3 | 64.3 | 64.2 | 64.2 | 64.2 | 64.1 | 64.1 | 64.1 | 64 | 64 | 64 | 63.9 | 63.9 | 63.9 | 63.8
| 2006–2010 | 0 | 0 | 0 | 0 | 0 | 0 | 3.9 | 8.3 | 12.5 | 16.5 | 20.5 | 20.5 | 20.5 | 20.5 | 20.5 | 20.5 | 20.5 | 20.5 | 20.5 | 20.5 | 20.5 |  | 2006–2010 | 0 | 0 | 0 | 0 | 0 | 0 | 30.1 | 60.3 | 90.9 | 119.4 | 147.6 | 147.6 | 147.6 | 147.6 | 147.5 | 147.5 | 147.5 | 147.5 | 147.5 | 147.5 | 147.5 |  | 2006–2010 | 0 | 0 | 0 | 0 | 0 | 0 | 23.8 | 42.2 | 66.7 | 89.9 | 117.2 | 117.2 | 117.2 | 117.2 | 117.2 | 117.2 | 117.2 | 117.2 | 117.2 | 117.2 | 117.2 |  | 2006–2010 | 0 | 0 | 0 | 0 | 0 | 0 | 1.9 | 4.1 | 6.8 | 9.8 | 11.3 | 11.3 | 11.3 | 11.3 | 11.3 | 11.3 | 11.3 | 11.3 | 11.3 | 11.3 | 11.3 |  | 2006–2010 | 0 | 0 | 0 | 0 | 0 | 0 | 1.2 | 2.5 | 4.2 | 6.1 | 7.6 | 7.6 | 7.6 | 7.6 | 7.6 | 7.6 | 7.6 | 7.6 | 7.6 | 7.6 | 7.6 |  | 2006–2010 | 0 | 0 | 0 | 0 | 0 | 0 | 8.5 | 15.8 | 26.7 | 36.5 | 43.6 | 43.6 | 43.6 | 43.6 | 43.6 | 43.6 | 43.6 | 43.6 | 43.6 | 43.6 | 43.6 |  | 2006–2010 | 0 | 0 | 0 | 0 | 0 | 0 | 17 | 36.4 | 58.1 | 77.4 | 93.1 | 93.1 | 93 | 93 | 93 | 93 | 93 | 93 | 93 | 93 | 93
| 2011–2015 | 0 | 0 | 0 | 0 | 0 | 0 | 0 | 0 | 0 | 0 | 0 | 4.5 | 9.5 | 15.6 | 20 | 23.7 | 23.7 | 23.7 | 23.7 | 23.7 | 23.7 |  | 2011–2015 | 0 | 0 | 0 | 0 | 0 | 0 | 0 | 0 | 0 | 0 | 0 | 29.8 | 60.2 | 89.1 | 119.7 | 146.2 | 146.2 | 146.2 | 146.2 | 146.2 | 146.2 |  | 2011–2015 | 0 | 0 | 0 | 0 | 0 | 0 | 0 | 0 | 0 | 0 | 0 | 28.9 | 53.9 | 81.1 | 107.1 | 153.7 | 153.7 | 153.7 | 153.7 | 153.7 | 153.7 |  | 2011–2015 | 0 | 0 | 0 | 0 | 0 | 0 | 0 | 0 | 0 | 0 | 0 | 2.4 | 4.7 | 7.4 | 9.8 | 12.7 | 12.7 | 12.7 | 12.7 | 12.7 | 12.7 |  | 2011–2015 | 0 | 0 | 0 | 0 | 0 | 0 | 0 | 0 | 0 | 0 | 0 | 2.2 | 5.2 | 8.3 | 11.8 | 14.9 | 14.9 | 14.9 | 14.9 | 14.9 | 14.9 |  | 2011–2015 | 0 | 0 | 0 | 0 | 0 | 0 | 0 | 0 | 0 | 0 | 0 | 4.8 | 10.8 | 19.2 | 29.1 | 41.9 | 41.9 | 41.9 | 41.9 | 41.9 | 41.9 |  | 2011–2015 | 0 | 0 | 0 | 0 | 0 | 0 | 0 | 0 | 0 | 0 | 0 | 12.9 | 28.7 | 45.2 | 61.6 | 77.9 | 77.9 | 77.9 | 77.9 | 77.9 | 77.9
| 2016–2020 | 0 | 0 | 0 | 0 | 0 | 0 | 0 | 0 | 0 | 0 | 0 | 0 | 0 | 0 | 0 | 0 | 4.7 | 8.4 | 12.9 | 17.2 | 22.3 |  | 2016–2020 | 0 | 0 | 0 | 0 | 0 | 0 | 0 | 0 | 0 | 0 | 0 | 0 | 0 | 0 | 0 | 0 | 30.4 | 62.3 | 96.7 | 133.2 | 171.7 |  | 2016–2020 | 0 | 0 | 0 | 0 | 0 | 0 | 0 | 0 | 0 | 0 | 0 | 0 | 0 | 0 | 0 | 0 | 32.8 | 63.7 | 98.5 | 126.1 | 162.8 |  | 2016–2020 | 0 | 0 | 0 | 0 | 0 | 0 | 0 | 0 | 0 | 0 | 0 | 0 | 0 | 0 | 0 | 0 | 3.5 | 6.4 | 9.5 | 12.7 | 16.2 |  | 2016–2020 | 0 | 0 | 0 | 0 | 0 | 0 | 0 | 0 | 0 | 0 | 0 | 0 | 0 | 0 | 0 | 0 | 3.4 | 5.4 | 7.6 | 9.7 | 11.2 |  | 2016–2020 | 0 | 0 | 0 | 0 | 0 | 0 | 0 | 0 | 0 | 0 | 0 | 0 | 0 | 0 | 0 | 0 | 14.9 | 23.8 | 29.8 | 39.5 | 49.3 |  | 2016–2020 | 0 | 0 | 0 | 0 | 0 | 0 | 0 | 0 | 0 | 0 | 0 | 0 | 0 | 0 | 0 | 0 | 17.1 | 37 | 61.8 | 87.9 | 116.8
| Shares (%) | [22 empty] | Shares (%) | [22 empty] | Shares (%) | [22 empty] | Shares (%) | [22 empty] | Shares (%) | [22 empty] | Shares (%) | [22 empty] | Shares (%)
| Before 1946 | 21.7 | 21.2 | 20.7 | 20.2 | 19.5 | 19 | 18.6 | 18 | 17.5 | 17.1 | 16.6 | 16.2 | 15.7 | 15.1 | 14.7 | 14.3 | 13.9 | 13.6 | 13.2 | 12.8 | 12.4 |  | Before 1946 | 22.7 | 22.4 | 22.1 | 21.7 | 21.3 | 20.8 | 20.4 | 19.9 | 19.5 | 19.1 | 18.7 | 18.3 | 18 | 17.6 | 17.2 | 16.9 | 16.6 | 16.2 | 15.9 | 15.5 | 15.1 |  | Before 1946 | 20.8 | 20.5 | 20.1 | 19.7 | 19.3 | 18.8 | 18.4 | 18.1 | 17.7 | 17.3 | 16.9 | 16.5 | 16.2 | 15.8 | 15.4 | 14.9 | 14.5 | 14.2 | 13.8 | 13.5 | 13.1 |  | Before 1946 | 15.1 | 14.6 | 14.2 | 13.7 | 13.2 | 12.7 | 12.3 | 11.8 | 11.3 | 10.9 | 10.5 | 10.1 | 9.7 | 9.3 | 8.9 | 8.5 | 8.1 | 7.7 | 7.4 | 7 | 6.7 |  | Before 1946 | 13.8 | 13.5 | 13.1 | 12.8 | 12.4 | 12.1 | 11.8 | 11.5 | 11.1 | 10.7 | 10.4 | 10 | 9.5 | 9 | 8.6 | 8.2 | 7.8 | 7.5 | 7.2 | 7 | 6.7 |  | Before 1946 | 7.5 | 7.2 | 6.9 | 6.6 | 6.3 | 6 | 5.8 | 5.5 | 5.3 | 5 | 4.8 | 4.7 | 4.6 | 4.4 | 4.2 | 4 | 3.8 | 3.6 | 3.5 | 3.4 | 3.2 |  | Before 1946 | 5.3 | 5.2 | 5 | 4.8 | 4.6 | 4.4 | 4.2 | 4.1 | 3.9 | 3.7 | 3.5 | 3.4 | 3.3 | 3.1 | 3 | 2.9 | 2.8 | 2.7 | 2.5 | 2.4 | 2.3
| 1946–1960 | 9.8 | 9.5 | 9.3 | 9.1 | 8.8 | 8.6 | 8.4 | 8.2 | 8 | 7.8 | 7.6 | 7.4 | 7.2 | 6.9 | 6.7 | 6.6 | 6.4 | 6.2 | 6.1 | 5.9 | 5.7 |  | 1946–1960 | 14.6 | 14.4 | 14.2 | 14 | 13.7 | 13.4 | 13.1 | 12.8 | 12.5 | 12.2 | 12 | 11.7 | 11.5 | 11.3 | 11 | 10.8 | 10.6 | 10.4 | 10.1 | 9.9 | 9.6 |  | 1946–1960 | 13.6 | 13.4 | 13.1 | 12.9 | 12.7 | 12.4 | 12.1 | 11.9 | 11.7 | 11.5 | 11.2 | 10.9 | 10.7 | 10.5 | 10.3 | 9.9 | 9.7 | 9.5 | 9.2 | 9.1 | 8.8 |  | 1946–1960 | 15.2 | 15 | 14.8 | 14.6 | 14.4 | 14.1 | 13.9 | 13.6 | 13.3 | 13 | 12.8 | 12.5 | 12.3 | 12 | 11.7 | 11.4 | 11.1 | 10.8 | 10.6 | 10.3 | 10 |  | 1946–1960 | 10.8 | 10.7 | 10.5 | 10.3 | 10.1 | 9.9 | 9.7 | 9.6 | 9.4 | 9.1 | 8.9 | 8.7 | 8.3 | 8 | 7.7 | 7.4 | 7.1 | 6.9 | 6.7 | 6.5 | 6.4 |  | 1946–1960 | 11.2 | 10.8 | 10.5 | 10.1 | 9.8 | 9.5 | 9.2 | 8.9 | 8.6 | 8.3 | 8 | 7.9 | 7.7 | 7.5 | 7.2 | 7 | 6.6 | 6.5 | 6.3 | 6.1 | 6 |  | 1946–1960 | 6.1 | 6 | 5.8 | 5.6 | 5.4 | 5.2 | 5 | 4.8 | 4.6 | 4.5 | 4.3 | 4.2 | 4 | 3.9 | 3.8 | 3.7 | 3.5 | 3.4 | 3.3 | 3.1 | 3
| 1961–1977 | 19.2 | 18.7 | 18.3 | 17.8 | 17.2 | 16.8 | 16.3 | 15.9 | 15.4 | 15 | 14.6 | 14.2 | 13.8 | 13.3 | 12.9 | 12.6 | 12.2 | 11.9 | 11.5 | 11.2 | 10.9 |  | 1961–1977 | 27.5 | 27.2 | 26.8 | 26.4 | 25.9 | 25.3 | 24.8 | 24.3 | 23.8 | 23.3 | 22.9 | 22.4 | 22 | 21.6 | 21.1 | 20.8 | 20.4 | 20 | 19.6 | 19.1 | 18.7 |  | 1961–1977 | 28.6 | 28.4 | 27.9 | 27.6 | 27.1 | 26.6 | 26.2 | 25.9 | 25.4 | 25 | 24.6 | 24.1 | 23.7 | 23.3 | 22.9 | 22.2 | 21.7 | 21.3 | 20.9 | 20.5 | 20.1 |  | 1961–1977 | 24.4 | 24.1 | 23.8 | 23.4 | 23 | 22.6 | 22.2 | 21.8 | 21.3 | 20.7 | 20.4 | 20 | 19.6 | 19.1 | 18.7 | 18.2 | 17.7 | 17.2 | 16.8 | 16.3 | 15.9 |  | 1961–1977 | 19.8 | 19.3 | 19 | 18.5 | 18.1 | 17.7 | 17.3 | 17 | 16.5 | 16 | 15.6 | 15.1 | 14.5 | 13.9 | 13.2 | 12.6 | 12.1 | 11.7 | 11.4 | 11 | 10.7 |  | 1961–1977 | 31.9 | 31 | 30.2 | 29.2 | 28.2 | 27.4 | 26.6 | 25.9 | 25 | 24.2 | 23.6 | 23.3 | 22.8 | 22.2 | 21.6 | 20.8 | 19.9 | 19.4 | 19.1 | 18.6 | 18.1 |  | 1961–1977 | 19 | 18.7 | 18.2 | 17.8 | 17.2 | 16.6 | 16.1 | 15.5 | 14.9 | 14.4 | 14 | 13.6 | 13.2 | 12.8 | 12.5 | 12.1 | 11.7 | 11.4 | 10.9 | 10.5 | 10
| 1978–1983 | 10 | 9.8 | 9.6 | 9.4 | 9.1 | 8.9 | 8.7 | 8.5 | 8.3 | 8.1 | 7.9 | 7.7 | 7.5 | 7.2 | 7.1 | 6.9 | 6.7 | 6.6 | 6.4 | 6.3 | 6.1 |  | 1978–1983 | 7.9 | 7.9 | 7.8 | 7.7 | 7.5 | 7.4 | 7.2 | 7.1 | 6.9 | 6.8 | 6.7 | 6.6 | 6.5 | 6.3 | 6.2 | 6.1 | 6 | 5.9 | 5.8 | 5.7 | 5.5 |  | 1978–1983 | 9.1 | 9 | 8.9 | 8.7 | 8.6 | 8.5 | 8.3 | 8.2 | 8.1 | 8 | 7.8 | 7.7 | 7.6 | 7.4 | 7.3 | 7.1 | 7 | 6.8 | 6.7 | 6.6 | 6.4 |  | 1978–1983 | 13.5 | 13.3 | 13.2 | 13 | 12.8 | 12.6 | 12.4 | 12.2 | 11.9 | 11.6 | 11.5 | 11.3 | 11.1 | 10.8 | 10.6 | 10.4 | 10.1 | 9.8 | 9.6 | 9.4 | 9.1 |  | 1978–1983 | 22.3 | 21.9 | 21.5 | 21.1 | 20.7 | 20.3 | 19.9 | 19.6 | 19.1 | 18.6 | 18.2 | 17.7 | 17 | 16.3 | 15.6 | 15 | 14.4 | 14 | 13.6 | 13.2 | 12.9 |  | 1978–1983 | 29 | 28.2 | 27.5 | 26.6 | 25.8 | 25.1 | 24.3 | 23.8 | 22.9 | 22.2 | 21.7 | 21.4 | 21 | 20.5 | 19.9 | 19.1 | 18.4 | 17.9 | 17.6 | 17.2 | 16.8 |  | 1978–1983 | 16.5 | 16.3 | 15.9 | 15.6 | 15.1 | 14.6 | 14.2 | 13.7 | 13.2 | 12.7 | 12.4 | 12.1 | 11.8 | 11.5 | 11.1 | 10.9 | 10.6 | 10.2 | 9.9 | 9.5 | 9.1
| 1984–1995 | 32.4 | 31.9 | 31.4 | 30.8 | 30.1 | 29.5 | 29 | 28.4 | 27.8 | 27.3 | 26.8 | 26.2 | 25.6 | 24.8 | 24.3 | 23.9 | 23.4 | 23 | 22.5 | 22.1 | 21.5 |  | 1984–1995 | 21.9 | 21.7 | 21.5 | 21.2 | 20.9 | 20.5 | 20.1 | 19.8 | 19.4 | 19.1 | 18.8 | 18.5 | 18.2 | 17.9 | 17.6 | 17.3 | 17.1 | 16.8 | 16.5 | 16.1 | 15.8 |  | 1984–1995 | 22.9 | 22.8 | 22.4 | 22.2 | 21.9 | 21.5 | 21.2 | 21 | 20.6 | 20.4 | 20 | 19.7 | 19.4 | 19.1 | 18.8 | 18.2 | 17.9 | 17.6 | 17.3 | 17 | 16.7 |  | 1984–1995 | 24.6 | 24.3 | 24.2 | 23.9 | 23.6 | 23.3 | 23 | 22.7 | 22.2 | 21.8 | 21.5 | 21.2 | 20.8 | 20.4 | 20.1 | 19.7 | 19.2 | 18.8 | 18.4 | 18 | 17.6 |  | 1984–1995 | 24.7 | 24.4 | 24.1 | 23.7 | 23.4 | 23 | 22.7 | 22.4 | 22 | 21.5 | 21.2 | 20.6 | 19.9 | 19.2 | 18.5 | 17.9 | 17.2 | 16.8 | 16.4 | 16.1 | 15.8 |  | 1984–1995 | 14 | 13.6 | 13.3 | 12.9 | 12.5 | 12.2 | 11.8 | 11.6 | 11.2 | 10.8 | 10.6 | 10.4 | 10.3 | 10 | 9.7 | 9.4 | 9 | 8.8 | 8.7 | 8.5 | 8.3 |  | 1984–1995 | 36.8 | 36.3 | 35.6 | 35 | 34 | 33 | 32.1 | 31 | 30 | 29.1 | 28.4 | 27.8 | 27.2 | 26.5 | 25.9 | 25.3 | 24.7 | 24 | 23.2 | 22.4 | 21.5
| 1996–2000 | 6.9 | 6.8 | 6.8 | 6.7 | 6.5 | 6.5 | 6.4 | 6.3 | 6.2 | 6.1 | 6 | 5.9 | 5.8 | 5.6 | 5.5 | 5.5 | 5.4 | 5.3 | 5.2 | 5.1 | 5.1 |  | 1996–2000 | 5.3 | 5.3 | 5.3 | 5.2 | 5.1 | 5 | 5 | 4.9 | 4.8 | 4.7 | 4.7 | 4.6 | 4.5 | 4.5 | 4.4 | 4.3 | 4.3 | 4.2 | 4.1 | 4.1 | 4 |  | 1996–2000 | 5 | 5 | 5 | 4.9 | 4.8 | 4.8 | 4.7 | 4.6 | 4.6 | 4.5 | 4.5 | 4.4 | 4.3 | 4.3 | 4.2 | 4.1 | 4 | 3.9 | 3.9 | 3.8 | 3.7 |  | 1996–2000 | 7.3 | 7.3 | 7.2 | 7.2 | 7.1 | 7 | 7 | 6.9 | 6.8 | 6.6 | 6.6 | 6.5 | 6.4 | 6.3 | 6.2 | 6.1 | 6 | 5.9 | 5.8 | 5.7 | 5.5 |  | 1996–2000 | 8.6 | 8.6 | 8.5 | 8.4 | 8.3 | 8.2 | 8.2 | 8.1 | 8 | 7.9 | 7.8 | 7.6 | 7.4 | 7.2 | 6.9 | 6.7 | 6.5 | 6.4 | 6.3 | 6.2 | 6.1 |  | 1996–2000 | 6.4 | 6.2 | 6.1 | 5.9 | 5.7 | 5.6 | 5.4 | 5.3 | 5.1 | 5 | 4.9 | 4.8 | 4.7 | 4.6 | 4.5 | 4.3 | 4.2 | 4.1 | 4 | 3.9 | 3.8 |  | 1996–2000 | 16.2 | 16 | 15.8 | 15.5 | 15.1 | 14.7 | 14.4 | 13.9 | 13.5 | 13.1 | 12.9 | 12.7 | 12.4 | 12.1 | 11.9 | 11.6 | 11.4 | 11.1 | 10.8 | 10.4 | 10.1
| 2001–2005 | 0 | 2 | 4 | 6.1 | 8.7 | 10.6 | 10.5 | 10.4 | 10.2 | 10.1 | 10 | 9.8 | 9.7 | 9.5 | 9.3 | 9.2 | 9.1 | 9 | 8.9 | 8.8 | 8.6 |  | 2001–2005 | 0 | 1.1 | 2.3 | 3.9 | 5.7 | 7.6 | 7.5 | 7.4 | 7.3 | 7.2 | 7.1 | 7 | 6.9 | 6.8 | 6.7 | 6.6 | 6.5 | 6.4 | 6.3 | 6.2 | 6.1 |  | 2001–2005 | 0 | 1 | 2.6 | 4 | 5.6 | 7.4 | 7.3 | 7.2 | 7.1 | 7 | 6.9 | 6.8 | 6.7 | 6.6 | 6.6 | 6.4 | 6.3 | 6.2 | 6.1 | 6 | 5.9 |  | 2001–2005 | 0 | 1.4 | 2.7 | 4.1 | 6 | 7.5 | 7.4 | 7.3 | 7.2 | 7.1 | 7.1 | 7 | 6.9 | 6.8 | 6.7 | 6.6 | 6.5 | 6.4 | 6.2 | 6.1 | 6 |  | 2001–2005 | 0 | 1.7 | 3.4 | 5.2 | 7 | 8.8 | 8.7 | 8.7 | 8.6 | 8.4 | 8.3 | 8.2 | 8 | 7.8 | 7.5 | 7.3 | 7.1 | 7 | 6.9 | 6.8 | 6.7 |  | 2001–2005 | 0 | 3 | 5.6 | 8.7 | 11.8 | 14.3 | 13.9 | 13.6 | 13.2 | 12.8 | 12.5 | 12.4 | 12.2 | 11.9 | 11.6 | 11.2 | 10.8 | 10.6 | 10.4 | 10.2 | 9.9 |  | 2001–2005 | 0 | 1.5 | 3.7 | 5.7 | 8.4 | 11.4 | 11.1 | 10.8 | 10.5 | 10.2 | 10 | 9.9 | 9.7 | 9.5 | 9.3 | 9.1 | 9 | 8.8 | 8.5 | 8.3 | 8
| 2006–2010 | 0 | 0 | 0 | 0 | 0 | 0 | 2.1 | 4.4 | 6.5 | 8.5 | 10.5 | 10.3 | 10.2 | 10 | 9.8 | 9.7 | 9.6 | 9.5 | 9.4 | 9.3 | 9.1 |  | 2006–2010 | 0 | 0 | 0 | 0 | 0 | 0 | 2 | 3.9 | 5.8 | 7.5 | 9.1 | 9 | 8.9 | 8.8 | 8.7 | 8.6 | 8.4 | 8.3 | 8.2 | 8.1 | 7.9 |  | 2006–2010 | 0 | 0 | 0 | 0 | 0 | 0 | 1.7 | 3 | 4.7 | 6.3 | 8.1 | 7.9 | 7.8 | 7.7 | 7.6 | 7.4 | 7.3 | 7.2 | 7 | 7 | 6.8 |  | 2006–2010 | 0 | 0 | 0 | 0 | 0 | 0 | 1.7 | 3.6 | 5.9 | 8.3 | 9.6 | 9.5 | 9.4 | 9.3 | 9.1 | 9 | 8.8 | 8.7 | 8.5 | 8.4 | 8.2 |  | 2006–2010 | 0 | 0 | 0 | 0 | 0 | 0 | 1.6 | 3.2 | 5.4 | 7.8 | 9.6 | 9.5 | 9.2 | 9 | 8.7 | 8.5 | 8.2 | 8.1 | 8 | 7.9 | 7.8 |  | 2006–2010 | 0 | 0 | 0 | 0 | 0 | 0 | 3 | 5.4 | 8.8 | 11.8 | 13.8 | 13.6 | 13.4 | 13.1 | 12.8 | 12.4 | 11.9 | 11.6 | 11.5 | 11.2 | 11 |  | 2006–2010 | 0 | 0 | 0 | 0 | 0 | 0 | 2.9 | 6.1 | 9.5 | 12.3 | 14.5 | 14.3 | 14.1 | 13.8 | 13.5 | 13.3 | 13 | 12.7 | 12.4 | 12 | 11.6
| 2011–2015 | 0 | 0 | 0 | 0 | 0 | 0 | 0 | 0 | 0 | 0 | 0 | 2.3 | 4.7 | 7.6 | 9.6 | 11.3 | 11.1 | 11 | 10.9 | 10.7 | 10.6 |  | 2011–2015 | 0 | 0 | 0 | 0 | 0 | 0 | 0 | 0 | 0 | 0 | 0 | 1.8 | 3.6 | 5.3 | 7 | 8.5 | 8.4 | 8.3 | 8.1 | 8 | 7.9 |  | 2011–2015 | 0 | 0 | 0 | 0 | 0 | 0 | 0 | 0 | 0 | 0 | 0 | 2 | 3.6 | 5.3 | 7 | 9.7 | 9.6 | 9.4 | 9.2 | 9.1 | 9 |  | 2011–2015 | 0 | 0 | 0 | 0 | 0 | 0 | 0 | 0 | 0 | 0 | 0 | 2 | 3.9 | 6.1 | 7.9 | 10.1 | 9.9 | 9.7 | 9.6 | 9.4 | 9.2 |  | 2011–2015 | 0 | 0 | 0 | 0 | 0 | 0 | 0 | 0 | 0 | 0 | 0 | 2.7 | 6.2 | 9.7 | 13.4 | 16.5 | 16.1 | 15.9 | 15.6 | 15.4 | 15.3 |  | 2011–2015 | 0 | 0 | 0 | 0 | 0 | 0 | 0 | 0 | 0 | 0 | 0 | 1.5 | 3.3 | 5.8 | 8.5 | 11.8 | 11.4 | 11.2 | 11 | 10.8 | 10.5 |  | 2011–2015 | 0 | 0 | 0 | 0 | 0 | 0 | 0 | 0 | 0 | 0 | 0 | 2 | 4.3 | 6.7 | 9 | 11.1 | 10.9 | 10.7 | 10.4 | 10.1 | 9.8
| 2016–2020 | 0 | 0 | 0 | 0 | 0 | 0 | 0 | 0 | 0 | 0 | 0 | 0 | 0 | 0 | 0 | 0 | 2.2 | 3.9 | 5.9 | 7.8 | 9.9 |  | 2016–2020 | 0 | 0 | 0 | 0 | 0 | 0 | 0 | 0 | 0 | 0 | 0 | 0 | 0 | 0 | 0 | 0 | 1.7 | 3.5 | 5.4 | 7.3 | 9.2 |  | 2016–2020 | 0 | 0 | 0 | 0 | 0 | 0 | 0 | 0 | 0 | 0 | 0 | 0 | 0 | 0 | 0 | 0 | 2 | 3.9 | 5.9 | 7.5 | 9.5 |  | 2016–2020 | 0 | 0 | 0 | 0 | 0 | 0 | 0 | 0 | 0 | 0 | 0 | 0 | 0 | 0 | 0 | 0 | 2.7 | 4.9 | 7.2 | 9.4 | 11.8 |  | 2016–2020 | 0 | 0 | 0 | 0 | 0 | 0 | 0 | 0 | 0 | 0 | 0 | 0 | 0 | 0 | 0 | 0 | 3.6 | 5.7 | 8 | 10 | 11.5 |  | 2016–2020 | 0 | 0 | 0 | 0 | 0 | 0 | 0 | 0 | 0 | 0 | 0 | 0 | 0 | 0 | 0 | 0 | 4.1 | 6.3 | 7.8 | 10.2 | 12.4 |  | 2016–2020 | 0 | 0 | 0 | 0 | 0 | 0 | 0 | 0 | 0 | 0 | 0 | 0 | 0 | 0 | 0 | 0 | 2.4 | 5.1 | 8.2 | 11.4 | 14.6
| Total Mobile Home Housing Stock (thousands) | 35.7 | 36 | 36.4 | 36.9 | 37.3 | 37.7 | 38.1 | 38.4 | 38.8 | 39.1 | 39.4 | 39.7 | 39.9 | 40.1 | 40.3 | 40.5 | 40.6 | 40.8 | 41 | 41.2 | 41.4 |  | Total Mobile Homes Housing Stock (thousands) | 40.4 | 40.3 | 40.5 | 40.8 | 41.3 | 41.6 | 42 | 42.4 | 42.8 | 43.2 | 43.6 | 43.9 | 44.2 | 44.4 | 44.6 | 44.8 | 44.9 | 45.1 | 45.2 | 45.3 | 45.4 |  | Total Mobile Homes Housing Stock (thousands) | 24.9 | 24.8 | 24.9 | 25 | 25.2 | 25.4 | 25.5 | 25.6 | 25.7 | 25.8 | 25.8 | 25.9 | 26 | 26.1 | 26.2 | 26.3 | 26.4 | 26.5 | 26.6 | 26.7 | 26.8 |  | Total Mobile Homes Housing Stock (thousands) | 10.1 | 10.2 | 10.3 | 10.4 | 10.5 | 10.6 | 10.7 | 10.8 | 10.9 | 11 | 11.1 | 11.2 | 11.3 | 11.4 | 11.4 | 11.5 | 11.6 | 11.6 | 11.7 | 11.8 | 11.8 |  | Total Mobile Homes Housing Stock (thousands) | 11.6 | 11.6 | 11.7 | 11.7 | 11.8 | 11.9 | 11.9 | 12.1 | 12.2 | 12.3 | 12.4 | 12.6 | 12.7 | 12.8 | 12.9 | 13 | 13.1 | 13.2 | 13.3 | 13.3 | 13.3 |  | Total Mobile Homes Housing Stock (thousands) | 48 | 48.8 | 50 | 51.4 | 52.6 | 54.1 | 55.6 | 57.2 | 58.5 | 59.3 | 60.3 | 61.1 | 62 | 62.9 | 63.9 | 64.9 | 65.6 | 66.2 | 66.9 | 67.5 | 68 |  | Total Mobile Home Housing Stock (thousands) | 64 | 64.4 | 64.9 | 65.5 | 66.2 | 66.9 | 67.7 | 68.9 | 69.5 | 71.3 | 71.9 | 72.3 | 72.7 | 73.2 | 73.6 | 74 | 74.4 | 75.7 | 76.9 | 78.1 | 78.9
| Stock by Vintage (thousands) | [22 empty] | Stock by Vintage (thousands) | [22 empty] | Stock by Vintage (thousands) | [22 empty] | Stock by Vintage (thousands) | [22 empty] | Stock by Vintage (thousands) | [22 empty] | Stock by Vintage (thousands) | [22 empty] | Stock by Vintage (thousands)
| Before 1946 | 7.6 | 7.5 | 7.4 | 7.3 | 7.2 | 7.1 | 7 | 6.9 | 6.8 | 6.7 | 6.6 | 6.5 | 6.4 | 6.3 | 6.2 | 6.1 | 6 | 5.9 | 5.8 | 5.7 | 5.7 |  | Before 1946 | 8.4 | 8.3 | 8.2 | 8.1 | 8 | 8 | 7.9 | 7.9 | 7.8 | 7.7 | 7.7 | 7.6 | 7.6 | 7.5 | 7.5 | 7.4 | 7.4 | 7.3 | 7.3 | 7.2 | 7.1 |  | Before 1946 | 3.5 | 3.4 | 3.3 | 3.2 | 3.1 | 3.1 | 3 | 3 | 3 | 2.9 | 2.9 | 2.9 | 2.9 | 2.8 | 2.8 | 2.8 | 2.8 | 2.7 | 2.7 | 2.7 | 2.7 |  | Before 1946 | 1.7 | 1.6 | 1.6 | 1.5 | 1.5 | 1.5 | 1.4 | 1.4 | 1.3 | 1.3 | 1.3 | 1.2 | 1.2 | 1.2 | 1.1 | 1.1 | 1.1 | 1 | 1 | 1 | 0.9 |  | Before 1946 | 2.4 | 2.3 | 2.3 | 2.2 | 2.2 | 2.1 | 2.1 | 2.1 | 2 | 2 | 1.9 | 1.9 | 1.8 | 1.8 | 1.8 | 1.7 | 1.7 | 1.6 | 1.6 | 1.6 | 1.5 |  | Before 1946 | 3.3 | 3.3 | 3.2 | 3.2 | 3.1 | 3 | 3 | 2.9 | 2.9 | 2.8 | 2.8 | 2.7 | 2.7 | 2.6 | 2.6 | 2.6 | 2.5 | 2.5 | 2.4 | 2.4 | 2.3 |  | Before 1946 | 5.2 | 5 | 4.9 | 4.8 | 4.7 | 4.6 | 4.5 | 4.4 | 4.3 | 4.3 | 4.2 | 4.1 | 4 | 3.9 | 3.8 | 3.7 | 3.6 | 3.6 | 3.5 | 3.4 | 3.4
| 1946–1960 | 3.2 | 3.2 | 3.2 | 3.1 | 3.1 | 3 | 3 | 3 | 2.9 | 2.9 | 2.8 | 2.8 | 2.8 | 2.7 | 2.7 | 2.7 | 2.6 | 2.6 | 2.6 | 2.5 | 2.5 |  | 1946–1960 | 5.4 | 5.3 | 5.2 | 5.1 | 5.1 | 5 | 5 | 5 | 4.9 | 4.9 | 4.9 | 4.8 | 4.8 | 4.7 | 4.7 | 4.7 | 4.6 | 4.6 | 4.6 | 4.5 | 4.5 |  | 1946–1960 | 2.7 | 2.6 | 2.5 | 2.5 | 2.4 | 2.4 | 2.4 | 2.3 | 2.3 | 2.3 | 2.3 | 2.3 | 2.2 | 2.2 | 2.2 | 2.2 | 2.2 | 2.2 | 2.1 | 2.1 | 2.1 |  | 1946–1960 | 1.7 | 1.7 | 1.7 | 1.7 | 1.7 | 1.6 | 1.6 | 1.6 | 1.6 | 1.6 | 1.6 | 1.6 | 1.5 | 1.5 | 1.5 | 1.5 | 1.5 | 1.5 | 1.5 | 1.4 | 1.4 |  | 1946–1960 | 1.9 | 1.9 | 1.8 | 1.8 | 1.8 | 1.8 | 1.8 | 1.7 | 1.7 | 1.7 | 1.7 | 1.6 | 1.6 | 1.6 | 1.6 | 1.6 | 1.6 | 1.5 | 1.5 | 1.5 | 1.5 |  | 1946–1960 | 4.7 | 4.7 | 4.6 | 4.6 | 4.6 | 4.5 | 4.5 | 4.5 | 4.5 | 4.4 | 4.4 | 4.4 | 4.3 | 4.3 | 4.3 | 4.2 | 4.2 | 4.2 | 4.2 | 4.1 | 4.1 |  | 1946–1960 | 5.4 | 5.3 | 5.2 | 5.1 | 5.1 | 5 | 4.9 | 4.8 | 4.8 | 4.7 | 4.7 | 4.6 | 4.5 | 4.4 | 4.4 | 4.3 | 4.2 | 4.2 | 4.1 | 4.1 | 4
| 1961–1977 | 6.1 | 6 | 5.9 | 5.8 | 5.7 | 5.6 | 5.5 | 5.5 | 5.4 | 5.3 | 5.2 | 5.1 | 5 | 4.9 | 4.8 | 4.7 | 4.7 | 4.6 | 4.5 | 4.4 | 4.4 |  | 1961–1977 | 10.5 | 10.3 | 10.2 | 10.1 | 10 | 10 | 9.9 | 9.9 | 9.8 | 9.7 | 9.7 | 9.6 | 9.6 | 9.5 | 9.4 | 9.4 | 9.3 | 9.3 | 9.2 | 9.2 | 9.1 |  | 1961–1977 | 8.1 | 8 | 7.9 | 7.8 | 7.8 | 7.7 | 7.7 | 7.6 | 7.6 | 7.6 | 7.5 | 7.5 | 7.5 | 7.4 | 7.4 | 7.4 | 7.4 | 7.3 | 7.3 | 7.3 | 7.3 |  | 1961–1977 | 2.8 | 2.7 | 2.7 | 2.7 | 2.7 | 2.6 | 2.6 | 2.6 | 2.6 | 2.5 | 2.5 | 2.5 | 2.5 | 2.4 | 2.4 | 2.4 | 2.4 | 2.3 | 2.3 | 2.3 | 2.3 |  | 1961–1977 | 3.4 | 3.4 | 3.3 | 3.3 | 3.2 | 3.2 | 3.1 | 3.1 | 3 | 3 | 2.9 | 2.9 | 2.8 | 2.8 | 2.7 | 2.7 | 2.6 | 2.6 | 2.6 | 2.5 | 2.5 |  | 1961–1977 | 13.2 | 13.1 | 13.1 | 13 | 13 | 12.9 | 12.9 | 12.8 | 12.8 | 12.7 | 12.7 | 12.7 | 12.6 | 12.6 | 12.5 | 12.5 | 12.4 | 12.4 | 12.3 | 12.3 | 12.2 |  | 1961–1977 | 15.9 | 15.7 | 15.5 | 15.4 | 15.2 | 15 | 14.9 | 14.7 | 14.6 | 14.5 | 14.3 | 14.1 | 14 | 13.8 | 13.7 | 13.5 | 13.4 | 13.3 | 13.1 | 13 | 12.9
| 1978–1983 | 6.2 | 6.1 | 6.1 | 6 | 5.9 | 5.8 | 5.7 | 5.7 | 5.6 | 5.5 | 5.4 | 5.4 | 5.3 | 5.2 | 5.1 | 5.1 | 5 | 4.9 | 4.9 | 4.8 | 4.7 |  | 1978–1983 | 5.9 | 5.8 | 5.7 | 5.7 | 5.7 | 5.6 | 5.6 | 5.6 | 5.6 | 5.5 | 5.5 | 5.5 | 5.4 | 5.4 | 5.4 | 5.4 | 5.3 | 5.3 | 5.3 | 5.3 | 5.2 |  | 1978–1983 | 3.2 | 3.2 | 3.1 | 3.1 | 3.1 | 3.1 | 3.1 | 3.1 | 3.1 | 3 | 3 | 3 | 3 | 3 | 3 | 3 | 3 | 3 | 3 | 3 | 2.9 |  | 1978–1983 | 1.5 | 1.5 | 1.5 | 1.5 | 1.5 | 1.5 | 1.5 | 1.4 | 1.4 | 1.4 | 1.4 | 1.4 | 1.4 | 1.4 | 1.4 | 1.4 | 1.3 | 1.3 | 1.3 | 1.3 | 1.3 |  | 1978–1983 | 1.7 | 1.6 | 1.6 | 1.6 | 1.6 | 1.6 | 1.5 | 1.5 | 1.5 | 1.5 | 1.5 | 1.4 | 1.4 | 1.4 | 1.4 | 1.4 | 1.4 | 1.3 | 1.3 | 1.3 | 1.3 |  | 1978–1983 | 12.6 | 12.6 | 12.5 | 12.5 | 12.4 | 12.4 | 12.4 | 12.3 | 12.3 | 12.3 | 12.2 | 12.2 | 12.2 | 12.1 | 12.1 | 12 | 12 | 12 | 11.9 | 11.9 | 11.9 |  | 1978–1983 | 11.6 | 11.5 | 11.4 | 11.3 | 11.2 | 11.1 | 11 | 10.9 | 10.8 | 10.7 | 10.6 | 10.5 | 10.4 | 10.3 | 10.2 | 10.1 | 10 | 9.9 | 9.9 | 9.8 | 9.7
| 1984–1995 | 9.2 | 9.1 | 9 | 9 | 8.9 | 8.8 | 8.7 | 8.7 | 8.6 | 8.5 | 8.4 | 8.4 | 8.3 | 8.2 | 8.1 | 8.1 | 8 | 7.9 | 7.9 | 7.8 | 7.7 |  | 1984–1995 | 8.2 | 8.2 | 8.1 | 8.1 | 8.1 | 8 | 8 | 8 | 8 | 7.9 | 7.9 | 7.9 | 7.9 | 7.8 | 7.8 | 7.8 | 7.8 | 7.7 | 7.7 | 7.7 | 7.7 |  | 1984–1995 | 5.8 | 5.8 | 5.8 | 5.7 | 5.7 | 5.7 | 5.7 | 5.7 | 5.6 | 5.6 | 5.6 | 5.6 | 5.6 | 5.6 | 5.6 | 5.6 | 5.6 | 5.5 | 5.5 | 5.5 | 5.5 |  | 1984–1995 | 2 | 2 | 2 | 2 | 1.9 | 1.9 | 1.9 | 1.9 | 1.9 | 1.9 | 1.9 | 1.9 | 1.9 | 1.9 | 1.9 | 1.8 | 1.8 | 1.8 | 1.8 | 1.8 | 1.8 |  | 1984–1995 | 1.7 | 1.7 | 1.7 | 1.7 | 1.7 | 1.7 | 1.7 | 1.6 | 1.6 | 1.6 | 1.6 | 1.6 | 1.6 | 1.6 | 1.6 | 1.5 | 1.5 | 1.5 | 1.5 | 1.5 | 1.5 |  | 1984–1995 | 8.6 | 8.6 | 8.6 | 8.6 | 8.6 | 8.6 | 8.6 | 8.5 | 8.5 | 8.5 | 8.5 | 8.5 | 8.5 | 8.4 | 8.4 | 8.4 | 8.4 | 8.4 | 8.4 | 8.4 | 8.3 |  | 1984–1995 | 18.9 | 18.8 | 18.7 | 18.6 | 18.5 | 18.4 | 18.3 | 18.2 | 18.1 | 18 | 17.9 | 17.8 | 17.7 | 17.6 | 17.5 | 17.4 | 17.3 | 17.3 | 17.2 | 17.1 | 17
| 1996–2000 | 3.3 | 3.3 | 3.3 | 3.3 | 3.3 | 3.2 | 3.2 | 3.2 | 3.2 | 3.2 | 3.2 | 3.2 | 3.2 | 3.2 | 3.1 | 3.1 | 3.1 | 3.1 | 3.1 | 3.1 | 3.1 |  | 1996–2000 | 2.1 | 2 | 2 | 2 | 2 | 2 | 2 | 2 | 2 | 2 | 2 | 2 | 2 | 2 | 2 | 2 | 2 | 2 | 2 | 2 | 2 |  | 1996–2000 | 1.6 | 1.6 | 1.6 | 1.6 | 1.6 | 1.6 | 1.6 | 1.6 | 1.6 | 1.6 | 1.6 | 1.6 | 1.6 | 1.6 | 1.6 | 1.6 | 1.6 | 1.6 | 1.6 | 1.5 | 1.5 |  | 1996–2000 | 0.5 | 0.5 | 0.5 | 0.5 | 0.5 | 0.5 | 0.5 | 0.5 | 0.5 | 0.5 | 0.5 | 0.5 | 0.5 | 0.5 | 0.5 | 0.5 | 0.5 | 0.5 | 0.5 | 0.5 | 0.5 |  | 1996–2000 | 0.5 | 0.5 | 0.5 | 0.5 | 0.5 | 0.5 | 0.5 | 0.5 | 0.5 | 0.5 | 0.5 | 0.5 | 0.5 | 0.5 | 0.5 | 0.5 | 0.5 | 0.5 | 0.5 | 0.5 | 0.5 |  | 1996–2000 | 5.5 | 5.5 | 5.5 | 5.5 | 5.5 | 5.5 | 5.5 | 5.5 | 5.5 | 5.5 | 5.5 | 5.5 | 5.4 | 5.4 | 5.4 | 5.4 | 5.4 | 5.4 | 5.4 | 5.4 | 5.4 |  | 1996–2000 | 7.1 | 7.1 | 7 | 7 | 7 | 7 | 7 | 7 | 6.9 | 6.9 | 6.9 | 6.9 | 6.9 | 6.9 | 6.9 | 6.8 | 6.8 | 6.8 | 6.8 | 6.8 | 6.8
| 2001–2005 | 0 | 0.8 | 1.6 | 2.5 | 3.3 | 4.1 | 4.1 | 4.1 | 4.1 | 4.1 | 4.1 | 4.1 | 4.1 | 4.1 | 4.1 | 4.1 | 4.1 | 4.1 | 4.1 | 4.1 | 4.1 |  | 2001–2005 | 0 | 0.4 | 1 | 1.6 | 2.3 | 2.9 | 2.9 | 2.9 | 2.9 | 2.9 | 2.9 | 2.9 | 2.9 | 2.9 | 2.9 | 2.9 | 2.9 | 2.9 | 2.9 | 2.9 | 2.9 |  | 2001–2005 | 0 | 0.4 | 0.8 | 1.1 | 1.5 | 1.8 | 1.8 | 1.8 | 1.8 | 1.8 | 1.8 | 1.8 | 1.8 | 1.8 | 1.8 | 1.8 | 1.8 | 1.8 | 1.8 | 1.8 | 1.8 |  | 2001–2005 | 0 | 0.2 | 0.4 | 0.6 | 0.8 | 1 | 1 | 1 | 1 | 1 | 1 | 1 | 1 | 1 | 1 | 1 | 1 | 1 | 1 | 1 | 1 |  | 2001–2005 | 0 | 0.2 | 0.4 | 0.6 | 0.9 | 1.1 | 1.1 | 1.1 | 1.1 | 1.1 | 1.1 | 1.1 | 1.1 | 1.1 | 1.1 | 1.1 | 1.1 | 1.1 | 1.1 | 1.1 | 1.1 |  | 2001–2005 | 0 | 1.1 | 2.5 | 4 | 5.5 | 7.1 | 7.1 | 7.1 | 7.1 | 7.1 | 7.1 | 7.1 | 7.1 | 7.1 | 7.1 | 7.1 | 7.1 | 7.1 | 7.1 | 7.1 | 7.1 |  | 2001–2005 | 0 | 1 | 2.1 | 3.2 | 4.5 | 5.8 | 5.8 | 5.8 | 5.8 | 5.7 | 5.7 | 5.7 | 5.7 | 5.7 | 5.7 | 5.7 | 5.7 | 5.7 | 5.7 | 5.7 | 5.7
| 2006–2010 | 0 | 0 | 0 | 0 | 0 | 0 | 0.8 | 1.5 | 2.3 | 3 | 3.7 | 3.7 | 3.7 | 3.7 | 3.7 | 3.7 | 3.7 | 3.7 | 3.7 | 3.7 | 3.7 |  | 2006–2010 | 0 | 0 | 0 | 0 | 0 | 0 | 0.6 | 1.3 | 1.9 | 2.5 | 3.1 | 3.1 | 3.1 | 3.1 | 3.1 | 3.1 | 3.1 | 3.1 | 3.1 | 3.1 | 3.1 |  | 2006–2010 | 0 | 0 | 0 | 0 | 0 | 0 | 0.3 | 0.5 | 0.8 | 0.9 | 1.1 | 1.1 | 1.1 | 1.1 | 1.1 | 1.1 | 1.1 | 1.1 | 1.1 | 1.1 | 1.1 |  | 2006–2010 | 0 | 0 | 0 | 0 | 0 | 0 | 0.2 | 0.4 | 0.6 | 0.8 | 1 | 1 | 1 | 1 | 1 | 1 | 1 | 1 | 1 | 1 | 1 |  | 2006–2010 | 0 | 0 | 0 | 0 | 0 | 0 | 0.2 | 0.5 | 0.8 | 1 | 1.3 | 1.3 | 1.3 | 1.3 | 1.3 | 1.3 | 1.3 | 1.3 | 1.3 | 1.3 | 1.3 |  | 2006–2010 | 0 | 0 | 0 | 0 | 0 | 0 | 1.7 | 3.5 | 5 | 5.9 | 7.1 | 7.1 | 7.1 | 7.1 | 7.1 | 7.1 | 7.1 | 7.1 | 7.1 | 7.1 | 7.1 |  | 2006–2010 | 0 | 0 | 0 | 0 | 0 | 0 | 1.4 | 3.1 | 4.2 | 6.4 | 7.5 | 7.5 | 7.5 | 7.5 | 7.5 | 7.5 | 7.5 | 7.5 | 7.5 | 7.5 | 7.5
| 2011–2015 | 0 | 0 | 0 | 0 | 0 | 0 | 0 | 0 | 0 | 0 | 0 | 0.7 | 1.3 | 1.9 | 2.4 | 2.9 | 2.9 | 2.9 | 2.9 | 2.9 | 2.9 |  | 2011–2015 | 0 | 0 | 0 | 0 | 0 | 0 | 0 | 0 | 0 | 0 | 0 | 0.5 | 1 | 1.5 | 1.9 | 2.2 | 2.2 | 2.2 | 2.2 | 2.2 | 2.2 |  | 2011–2015 | 0 | 0 | 0 | 0 | 0 | 0 | 0 | 0 | 0 | 0 | 0 | 0.1 | 0.3 | 0.5 | 0.7 | 0.9 | 0.9 | 0.9 | 0.9 | 0.9 | 0.9 |  | 2011–2015 | 0 | 0 | 0 | 0 | 0 | 0 | 0 | 0 | 0 | 0 | 0 | 0.2 | 0.4 | 0.6 | 0.7 | 0.9 | 0.9 | 0.9 | 0.9 | 0.9 | 0.9 |  | 2011–2015 | 0 | 0 | 0 | 0 | 0 | 0 | 0 | 0 | 0 | 0 | 0 | 0.3 | 0.5 | 0.8 | 1.1 | 1.3 | 1.3 | 1.3 | 1.3 | 1.3 | 1.3 |  | 2011–2015 | 0 | 0 | 0 | 0 | 0 | 0 | 0 | 0 | 0 | 0 | 0 | 1 | 2 | 3.2 | 4.4 | 5.5 | 5.5 | 5.5 | 5.5 | 5.5 | 5.5 |  | 2011–2015 | 0 | 0 | 0 | 0 | 0 | 0 | 0 | 0 | 0 | 0 | 0 | 1 | 1.9 | 2.9 | 3.9 | 4.8 | 4.8 | 4.8 | 4.8 | 4.8 | 4.8
| 2016–2020 | 0 | 0 | 0 | 0 | 0 | 0 | 0 | 0 | 0 | 0 | 0 | 0 | 0 | 0 | 0 | 0 | 0.5 | 1 | 1.6 | 2.2 | 2.7 |  | 2016–2020 | 0 | 0 | 0 | 0 | 0 | 0 | 0 | 0 | 0 | 0 | 0 | 0 | 0 | 0 | 0 | 0 | 0.4 | 0.7 | 1 | 1.4 | 1.7 |  | 2016–2020 | 0 | 0 | 0 | 0 | 0 | 0 | 0 | 0 | 0 | 0 | 0 | 0 | 0 | 0 | 0 | 0 | 0.2 | 0.4 | 0.6 | 0.7 | 0.9 |  | 2016–2020 | 0 | 0 | 0 | 0 | 0 | 0 | 0 | 0 | 0 | 0 | 0 | 0 | 0 | 0 | 0 | 0 | 0.1 | 0.3 | 0.5 | 0.6 | 0.8 |  | 2016–2020 | 0 | 0 | 0 | 0 | 0 | 0 | 0 | 0 | 0 | 0 | 0 | 0 | 0 | 0 | 0 | 0 | 0.2 | 0.4 | 0.6 | 0.8 | 0.9 |  | 2016–2020 | 0 | 0 | 0 | 0 | 0 | 0 | 0 | 0 | 0 | 0 | 0 | 0 | 0 | 0 | 0 | 0 | 0.8 | 1.7 | 2.5 | 3.3 | 4 |  | 2016–2020 | 0 | 0 | 0 | 0 | 0 | 0 | 0 | 0 | 0 | 0 | 0 | 0 | 0 | 0 | 0 | 0 | 1 | 2.6 | 4.2 | 5.9 | 7.2
| Shares (%) | [22 empty] | Shares (%) | [22 empty] | Shares (%) | [22 empty] | Shares (%) | [22 empty] | Shares (%) | [22 empty] | Shares (%) | [22 empty] | Shares (%)
| Before 1946 | 21.3 | 20.8 | 20.3 | 19.7 | 19.2 | 18.7 | 18.3 | 17.8 | 17.4 | 17 | 16.7 | 16.3 | 16 | 15.6 | 15.3 | 15.1 | 14.8 | 14.5 | 14.2 | 13.9 | 13.7 |  | Before 1946 | 20.9 | 20.6 | 20.2 | 19.8 | 19.5 | 19.2 | 18.8 | 18.5 | 18.2 | 17.9 | 17.6 | 17.4 | 17.2 | 16.9 | 16.7 | 16.6 | 16.4 | 16.2 | 16 | 15.9 | 15.7 |  | Before 1946 | 14.1 | 13.6 | 13.1 | 12.8 | 12.4 | 12.2 | 11.9 | 11.7 | 11.5 | 11.4 | 11.2 | 11.1 | 11 | 10.8 | 10.7 | 10.6 | 10.4 | 10.3 | 10.1 | 10 | 9.9 |  | Before 1946 | 16.6 | 16 | 15.4 | 14.9 | 14.3 | 13.8 | 13.2 | 12.8 | 12.3 | 11.8 | 11.4 | 11 | 10.6 | 10.2 | 9.8 | 9.5 | 9.1 | 8.8 | 8.5 | 8.2 | 7.9 |  | Before 1946 | 20.5 | 20 | 19.5 | 19 | 18.5 | 18 | 17.5 | 17 | 16.4 | 16 | 15.5 | 15 | 14.5 | 14.1 | 13.6 | 13.2 | 12.9 | 12.5 | 12.2 | 11.9 | 11.6 |  | Before 1946 | 6.9 | 6.7 | 6.4 | 6.1 | 5.9 | 5.6 | 5.4 | 5.1 | 4.9 | 4.8 | 4.6 | 4.5 | 4.3 | 4.2 | 4.1 | 3.9 | 3.8 | 3.7 | 3.6 | 3.5 | 3.4 |  | Before 1946 | 8.1 | 7.8 | 7.6 | 7.4 | 7.1 | 6.9 | 6.7 | 6.4 | 6.2 | 6 | 5.8 | 5.6 | 5.5 | 5.3 | 5.2 | 5 | 4.9 | 4.7 | 4.6 | 4.4 | 4.3
| 1946–1960 | 9.1 | 8.9 | 8.7 | 8.5 | 8.2 | 8.1 | 7.9 | 7.7 | 7.5 | 7.4 | 7.2 | 7.1 | 6.9 | 6.8 | 6.7 | 6.6 | 6.5 | 6.3 | 6.2 | 6.1 | 6 |  | 1946–1960 | 13.3 | 13.1 | 12.8 | 12.6 | 12.3 | 12.1 | 11.9 | 11.7 | 11.5 | 11.3 | 11.1 | 11 | 10.8 | 10.7 | 10.6 | 10.4 | 10.3 | 10.2 | 10.1 | 10 | 9.9 |  | 1946–1960 | 10.7 | 10.3 | 10.1 | 9.8 | 9.6 | 9.4 | 9.3 | 9.1 | 9 | 8.9 | 8.8 | 8.7 | 8.6 | 8.5 | 8.4 | 8.3 | 8.2 | 8.1 | 8 | 8 | 7.9 |  | 1946–1960 | 16.9 | 16.7 | 16.4 | 16.1 | 15.8 | 15.5 | 15.2 | 15 | 14.7 | 14.4 | 14.2 | 13.9 | 13.7 | 13.4 | 13.2 | 13 | 12.8 | 12.7 | 12.5 | 12.3 | 12.1 |  | 1946–1960 | 16.2 | 16 | 15.7 | 15.5 | 15.2 | 14.9 | 14.7 | 14.4 | 14 | 13.7 | 13.4 | 13.1 | 12.9 | 12.6 | 12.3 | 12 | 11.8 | 11.6 | 11.4 | 11.2 | 11.1 |  | 1946–1960 | 9.8 | 9.6 | 9.3 | 9 | 8.7 | 8.4 | 8.1 | 7.8 | 7.6 | 7.5 | 7.3 | 7.1 | 7 | 6.8 | 6.7 | 6.5 | 6.4 | 6.3 | 6.2 | 6.1 | 6 |  | 1946–1960 | 8.4 | 8.2 | 8 | 7.8 | 7.7 | 7.5 | 7.3 | 7 | 6.9 | 6.6 | 6.5 | 6.3 | 6.2 | 6.1 | 5.9 | 5.8 | 5.7 | 5.5 | 5.4 | 5.2 | 5.1
| 1961–1977 | 17.2 | 16.8 | 16.3 | 15.8 | 15.4 | 14.9 | 14.6 | 14.2 | 13.8 | 13.5 | 13.1 | 12.8 | 12.5 | 12.2 | 12 | 11.7 | 11.5 | 11.2 | 11 | 10.7 | 10.5 |  | 1961–1977 | 25.9 | 25.6 | 25.2 | 24.8 | 24.4 | 24 | 23.6 | 23.2 | 22.9 | 22.5 | 22.2 | 21.9 | 21.6 | 21.4 | 21.2 | 21 | 20.8 | 20.6 | 20.4 | 20.2 | 20 |  | 1961–1977 | 32.5 | 32.1 | 31.7 | 31.2 | 30.8 | 30.4 | 30 | 29.7 | 29.5 | 29.3 | 29.1 | 28.9 | 28.7 | 28.5 | 28.3 | 28.1 | 27.9 | 27.7 | 27.5 | 27.3 | 27.1 |  | 1961–1977 | 27.2 | 26.7 | 26.3 | 25.8 | 25.3 | 24.8 | 24.4 | 23.9 | 23.5 | 23 | 22.6 | 22.2 | 21.8 | 21.4 | 21.1 | 20.7 | 20.4 | 20.1 | 19.8 | 19.5 | 19.2 |  | 1961–1977 | 29.5 | 29 | 28.4 | 27.7 | 27.2 | 26.6 | 26 | 25.4 | 24.7 | 24.1 | 23.4 | 22.8 | 22.2 | 21.7 | 21.1 | 20.6 | 20.1 | 19.7 | 19.3 | 18.9 | 18.6 |  | 1961–1977 | 27.5 | 26.9 | 26.1 | 25.4 | 24.7 | 23.9 | 23.2 | 22.4 | 21.9 | 21.5 | 21.1 | 20.7 | 20.3 | 20 | 19.6 | 19.2 | 18.9 | 18.7 | 18.4 | 18.2 | 18 |  | 1961–1977 | 24.8 | 24.4 | 24 | 23.5 | 23 | 22.5 | 22 | 21.4 | 21 | 20.3 | 19.9 | 19.6 | 19.2 | 18.9 | 18.6 | 18.3 | 18 | 17.5 | 17.1 | 16.7 | 16.3
| 1978–1983 | 17.4 | 17 | 16.6 | 16.2 | 15.8 | 15.4 | 15.1 | 14.7 | 14.4 | 14.1 | 13.8 | 13.5 | 13.2 | 13 | 12.7 | 12.5 | 12.3 | 12.1 | 11.9 | 11.6 | 11.4 |  | 1978–1983 | 14.5 | 14.4 | 14.2 | 14 | 13.7 | 13.6 | 13.4 | 13.2 | 13 | 12.8 | 12.6 | 12.5 | 12.3 | 12.2 | 12.1 | 12 | 11.9 | 11.8 | 11.7 | 11.6 | 11.5 |  | 1978–1983 | 12.9 | 12.8 | 12.7 | 12.5 | 12.3 | 12.2 | 12.1 | 12 | 11.9 | 11.8 | 11.7 | 11.7 | 11.6 | 11.5 | 11.4 | 11.4 | 11.3 | 11.2 | 11.1 | 11.1 | 11 |  | 1978–1983 | 15 | 14.7 | 14.5 | 14.3 | 14 | 13.8 | 13.6 | 13.3 | 13.1 | 12.9 | 12.7 | 12.5 | 12.3 | 12.1 | 11.9 | 11.7 | 11.6 | 11.4 | 11.3 | 11.1 | 11 |  | 1978–1983 | 14.3 | 14.1 | 13.9 | 13.6 | 13.4 | 13.1 | 12.9 | 12.6 | 12.3 | 12 | 11.8 | 11.5 | 11.2 | 11 | 10.7 | 10.5 | 10.3 | 10.1 | 9.9 | 9.8 | 9.6 |  | 1978–1983 | 26.3 | 25.7 | 25 | 24.3 | 23.6 | 22.9 | 22.3 | 21.6 | 21 | 20.7 | 20.3 | 19.9 | 19.6 | 19.3 | 18.9 | 18.6 | 18.3 | 18.1 | 17.8 | 17.6 | 17.4 |  | 1978–1983 | 18.1 | 17.8 | 17.5 | 17.2 | 16.9 | 16.5 | 16.2 | 15.8 | 15.5 | 15 | 14.8 | 14.5 | 14.3 | 14.1 | 13.9 | 13.7 | 13.5 | 13.1 | 12.8 | 12.5 | 12.3
| 1984–1995 | 25.7 | 25.3 | 24.8 | 24.3 | 23.8 | 23.3 | 22.9 | 22.5 | 22.1 | 21.7 | 21.4 | 21 | 20.7 | 20.4 | 20.2 | 19.9 | 19.7 | 19.4 | 19.2 | 18.9 | 18.6 |  | 1984–1995 | 20.4 | 20.3 | 20 | 19.8 | 19.5 | 19.3 | 19.1 | 18.8 | 18.6 | 18.4 | 18.1 | 18 | 17.8 | 17.6 | 17.5 | 17.4 | 17.3 | 17.2 | 17.1 | 17 | 16.9 |  | 1984–1995 | 23.4 | 23.3 | 23.1 | 22.9 | 22.6 | 22.4 | 22.2 | 22.1 | 21.9 | 21.8 | 21.7 | 21.7 | 21.5 | 21.4 | 21.3 | 21.2 | 21.1 | 20.9 | 20.8 | 20.7 | 20.6 |  | 1984–1995 | 19.5 | 19.3 | 19 | 18.8 | 18.5 | 18.2 | 18 | 17.7 | 17.5 | 17.3 | 17 | 16.8 | 16.6 | 16.4 | 16.2 | 16 | 15.8 | 15.7 | 15.5 | 15.3 | 15.2 |  | 1984–1995 | 15 | 14.8 | 14.7 | 14.5 | 14.3 | 14.1 | 13.9 | 13.6 | 13.4 | 13.2 | 12.9 | 12.7 | 12.5 | 12.2 | 12 | 11.8 | 11.7 | 11.5 | 11.3 | 11.2 | 11.1 |  | 1984–1995 | 18 | 17.7 | 17.2 | 16.7 | 16.3 | 15.8 | 15.4 | 14.9 | 14.6 | 14.3 | 14.1 | 13.9 | 13.7 | 13.4 | 13.2 | 13 | 12.8 | 12.7 | 12.5 | 12.4 | 12.2 |  | 1984–1995 | 29.6 | 29.2 | 28.8 | 28.4 | 28 | 27.5 | 27 | 26.4 | 26.1 | 25.3 | 25 | 24.7 | 24.4 | 24.1 | 23.8 | 23.6 | 23.3 | 22.8 | 22.3 | 21.9 | 21.5
| 1996–2000 | 9.3 | 9.1 | 9 | 8.9 | 8.7 | 8.6 | 8.5 | 8.4 | 8.3 | 8.2 | 8.1 | 8 | 7.9 | 7.9 | 7.8 | 7.7 | 7.7 | 7.6 | 7.6 | 7.5 | 7.4 |  | 1996–2000 | 5.1 | 5.1 | 5 | 5 | 4.9 | 4.9 | 4.8 | 4.8 | 4.7 | 4.7 | 4.6 | 4.6 | 4.6 | 4.5 | 4.5 | 4.5 | 4.5 | 4.4 | 4.4 | 4.4 | 4.4 |  | 1996–2000 | 6.4 | 6.4 | 6.3 | 6.3 | 6.2 | 6.2 | 6.1 | 6.1 | 6.1 | 6.1 | 6 | 6 | 6 | 6 | 5.9 | 5.9 | 5.9 | 5.9 | 5.8 | 5.8 | 5.8 |  | 1996–2000 | 4.8 | 4.7 | 4.7 | 4.6 | 4.6 | 4.5 | 4.5 | 4.4 | 4.4 | 4.3 | 4.3 | 4.2 | 4.2 | 4.2 | 4.1 | 4.1 | 4.1 | 4 | 4 | 4 | 3.9 |  | 1996–2000 | 4.4 | 4.4 | 4.4 | 4.3 | 4.3 | 4.3 | 4.2 | 4.2 | 4.1 | 4.1 | 4 | 3.9 | 3.9 | 3.8 | 3.8 | 3.8 | 3.7 | 3.7 | 3.7 | 3.6 | 3.6 |  | 1996–2000 | 11.5 | 11.2 | 11 | 10.7 | 10.4 | 10.1 | 9.8 | 9.6 | 9.3 | 9.2 | 9.1 | 8.9 | 8.8 | 8.7 | 8.5 | 8.4 | 8.3 | 8.2 | 8.1 | 8 | 8 |  | 1996–2000 | 11.1 | 11 | 10.9 | 10.7 | 10.6 | 10.5 | 10.3 | 10.1 | 10 | 9.7 | 9.6 | 9.6 | 9.5 | 9.4 | 9.3 | 9.2 | 9.2 | 9 | 8.8 | 8.7 | 8.6
| 2001–2005 | 0 | 2.1 | 4.3 | 6.7 | 8.9 | 10.9 | 10.8 | 10.7 | 10.6 | 10.5 | 10.4 | 10.4 | 10.3 | 10.2 | 10.2 | 10.1 | 10.1 | 10 | 10 | 9.9 | 9.8 |  | 2001–2005 | 0 | 1 | 2.5 | 4 | 5.6 | 6.9 | 6.8 | 6.7 | 6.7 | 6.6 | 6.6 | 6.5 | 6.5 | 6.4 | 6.4 | 6.4 | 6.4 | 6.3 | 6.3 | 6.3 | 6.3 |  | 2001–2005 | 0 | 1.5 | 3 | 4.5 | 6 | 7.2 | 7.2 | 7.2 | 7.1 | 7.1 | 7.1 | 7.1 | 7 | 7 | 7 | 7 | 6.9 | 6.9 | 6.9 | 6.8 | 6.8 |  | 2001–2005 | 0 | 1.8 | 3.7 | 5.5 | 7.4 | 9.3 | 9.2 | 9.2 | 9.1 | 9 | 8.9 | 8.8 | 8.8 | 8.7 | 8.6 | 8.5 | 8.5 | 8.4 | 8.4 | 8.3 | 8.3 |  | 2001–2005 | 0 | 1.7 | 3.5 | 5.4 | 7.2 | 9.1 | 9 | 8.9 | 8.8 | 8.7 | 8.6 | 8.6 | 8.5 | 8.4 | 8.3 | 8.2 | 8.2 | 8.1 | 8.1 | 8 | 8 |  | 2001–2005 | 0 | 2.2 | 5 | 7.8 | 10.4 | 13.1 | 12.8 | 12.4 | 12.1 | 12 | 11.8 | 11.6 | 11.4 | 11.3 | 11.1 | 10.9 | 10.8 | 10.7 | 10.6 | 10.5 | 10.4 |  | 2001–2005 | 0 | 1.5 | 3.2 | 4.9 | 6.8 | 8.6 | 8.5 | 8.4 | 8.3 | 8.1 | 8 | 7.9 | 7.9 | 7.8 | 7.8 | 7.7 | 7.7 | 7.6 | 7.4 | 7.3 | 7.2
| 2006–2010 | 0 | 0 | 0 | 0 | 0 | 0 | 2 | 3.9 | 5.9 | 7.6 | 9.3 | 9.3 | 9.2 | 9.1 | 9.1 | 9.1 | 9 | 9 | 9 | 8.9 | 8.9 |  | 2006–2010 | 0 | 0 | 0 | 0 | 0 | 0 | 1.5 | 3.1 | 4.5 | 5.7 | 7 | 7 | 6.9 | 6.9 | 6.9 | 6.8 | 6.8 | 6.8 | 6.8 | 6.8 | 6.7 |  | 2006–2010 | 0 | 0 | 0 | 0 | 0 | 0 | 1.1 | 2.1 | 3 | 3.6 | 4.3 | 4.3 | 4.3 | 4.2 | 4.2 | 4.2 | 4.2 | 4.2 | 4.2 | 4.1 | 4.1 |  | 2006–2010 | 0 | 0 | 0 | 0 | 0 | 0 | 1.9 | 3.7 | 5.5 | 7.2 | 9 | 8.9 | 8.8 | 8.7 | 8.7 | 8.6 | 8.6 | 8.5 | 8.5 | 8.4 | 8.4 |  | 2006–2010 | 0 | 0 | 0 | 0 | 0 | 0 | 1.8 | 4 | 6.3 | 8.3 | 10.3 | 10.2 | 10.1 | 10 | 9.9 | 9.8 | 9.8 | 9.7 | 9.7 | 9.6 | 9.6 |  | 2006–2010 | 0 | 0 | 0 | 0 | 0 | 0 | 3 | 6.2 | 8.5 | 10 | 11.9 | 11.7 | 11.5 | 11.4 | 11.2 | 11 | 10.9 | 10.8 | 10.7 | 10.6 | 10.5 |  | 2006–2010 | 0 | 0 | 0 | 0 | 0 | 0 | 2.1 | 4.4 | 6.1 | 9 | 10.5 | 10.4 | 10.4 | 10.3 | 10.2 | 10.2 | 10.1 | 10 | 9.8 | 9.6 | 9.5
| 2011–2015 | 0 | 0 | 0 | 0 | 0 | 0 | 0 | 0 | 0 | 0 | 0 | 1.7 | 3.2 | 4.7 | 6 | 7.3 | 7.2 | 7.2 | 7.2 | 7.1 | 7.1 |  | 2011–2015 | 0 | 0 | 0 | 0 | 0 | 0 | 0 | 0 | 0 | 0 | 0 | 1.2 | 2.3 | 3.3 | 4.2 | 5 | 5 | 4.9 | 4.9 | 4.9 | 4.9 |  | 2011–2015 | 0 | 0 | 0 | 0 | 0 | 0 | 0 | 0 | 0 | 0 | 0 | 0.6 | 1.3 | 2 | 2.8 | 3.4 | 3.4 | 3.4 | 3.4 | 3.4 | 3.4 |  | 2011–2015 | 0 | 0 | 0 | 0 | 0 | 0 | 0 | 0 | 0 | 0 | 0 | 1.7 | 3.3 | 5 | 6.4 | 7.8 | 7.7 | 7.7 | 7.7 | 7.6 | 7.6 |  | 2011–2015 | 0 | 0 | 0 | 0 | 0 | 0 | 0 | 0 | 0 | 0 | 0 | 2.1 | 4.2 | 6.3 | 8.3 | 10.1 | 10 | 10 | 9.9 | 9.9 | 9.9 |  | 2011–2015 | 0 | 0 | 0 | 0 | 0 | 0 | 0 | 0 | 0 | 0 | 0 | 1.7 | 3.3 | 5.1 | 6.8 | 8.5 | 8.4 | 8.4 | 8.3 | 8.2 | 8.1 |  | 2011–2015 | 0 | 0 | 0 | 0 | 0 | 0 | 0 | 0 | 0 | 0 | 0 | 1.4 | 2.7 | 4 | 5.2 | 6.4 | 6.4 | 6.3 | 6.2 | 6.1 | 6
| 2016–2020 | 0 | 0 | 0 | 0 | 0 | 0 | 0 | 0 | 0 | 0 | 0 | 0 | 0 | 0 | 0 | 0 | 1.3 | 2.5 | 3.9 | 5.3 | 6.5 |  | 2016–2020 | 0 | 0 | 0 | 0 | 0 | 0 | 0 | 0 | 0 | 0 | 0 | 0 | 0 | 0 | 0 | 0 | 0.8 | 1.6 | 2.3 | 3 | 3.7 |  | 2016–2020 | 0 | 0 | 0 | 0 | 0 | 0 | 0 | 0 | 0 | 0 | 0 | 0 | 0 | 0 | 0 | 0 | 0.7 | 1.5 | 2.2 | 2.8 | 3.3 |  | 2016–2020 | 0 | 0 | 0 | 0 | 0 | 0 | 0 | 0 | 0 | 0 | 0 | 0 | 0 | 0 | 0 | 0 | 1.3 | 2.6 | 4 | 5.2 | 6.4 |  | 2016–2020 | 0 | 0 | 0 | 0 | 0 | 0 | 0 | 0 | 0 | 0 | 0 | 0 | 0 | 0 | 0 | 0 | 1.6 | 3.2 | 4.6 | 5.8 | 7 |  | 2016–2020 | 0 | 0 | 0 | 0 | 0 | 0 | 0 | 0 | 0 | 0 | 0 | 0 | 0 | 0 | 0 | 0 | 1.3 | 2.5 | 3.8 | 4.9 | 5.9 |  | 2016–2020 | 0 | 0 | 0 | 0 | 0 | 0 | 0 | 0 | 0 | 0 | 0 | 0 | 0 | 0 | 0 | 0 | 1.3 | 3.5 | 5.5 | 7.5 | 9.1

## attached_space_cooling
Residential Sector
Atlantic1
Table 4: Space Cooling Secondary Energy Use and GHG Emissions by Cooling System Type
|  | 2000 | 2001 | 2002 | 2003 | 2004 | 2005 | 2006 | 2007 | 2008 | 2009 | 2010 | 2011 | 2012 | 2013 | 2014 | 2015 | 2016 | 2017 | 2018 | 2019 | 2020
| Total Space Cooling Energy Use2 (PJ) | 0.1 | 0.1 | 0.1 | 0.1 | 0.1 | 0.2 | 0.2 | 0.1 | 0.2 | 0.2 | 0.3 | 0.2 | 0.3 | 0.3 | 0.2 | 0.3 | 0.3 | 0.3 | 0.4 | 0.2 | 0.5
Energy Use by Cooling System Type (PJ)
| Room | 0 | 0.1 | 0.1 | 0.1 | 0 | 0.1 | 0.1 | 0.1 | 0.1 | 0.1 | 0.2 | 0.1 | 0.2 | 0.1 | 0.1 | 0.2 | 0.1 | 0.2 | 0.2 | 0.1 | 0.2
| Central | 0 | 0 | 0 | 0 | 0 | 0.1 | 0.1 | 0.1 | 0.1 | 0.1 | 0.1 | 0.1 | 0.1 | 0.1 | 0.1 | 0.1 | 0.1 | 0.1 | 0.2 | 0.1 | 0.2
Shares (%)
| Room | 52.6 | 51.6 | 56.2 | 58.1 | 57 | 60.8 | 57.2 | 58.9 | 60.2 | 56.8 | 57.7 | 54.4 | 53 | 52.8 | 51.5 | 52.1 | 51.4 | 50.9 | 51 | 51.4 | 50.2
| Central | 47.4 | 48.4 | 43.8 | 41.9 | 43 | 39.2 | 42.8 | 41.1 | 39.8 | 43.2 | 42.3 | 45.6 | 47 | 47.2 | 48.5 | 47.9 | 48.6 | 49.1 | 49 | 48.6 | 49.8
Activity
| Cooled Floor Space (million m2) | 8.1 | 6.6 | 7.6 | 10.1 | 10.3 | 11 | 11.7 | 13.7 | 14.6 | 14.8 | 17 | 16.3 | 17.7 | 19 | 20.1 | 16.7 | 22.8 | 24 | 25.2 | 26.4 | 27.7
| Energy Intensity (MJ/m2) | 7.8 | 14.9 | 12 | 11.2 | 8.3 | 14.2 | 13.5 | 10.8 | 13.4 | 13.4 | 16.7 | 9.9 | 16.7 | 14.8 | 12.4 | 17.6 | 12.6 | 12.5 | 16.1 | 9.4 | 16.9
| Total Space Cooling GHG Emissions Excluding Electricity2 (Mt of CO2e) | 0 | 0 | 0 | 0 | 0 | 0 | 0 | 0 | 0 | 0 | 0 | 0 | 0 | 0 | 0 | 0 | 0 | 0 | 0 | 0 | 0
| Cooling Degree-Day Index | 0.99 | 1.63 | 1.34 | 1.59 | 1.17 | 1.7 | 1.39 | 1.1 | 1.66 | 1.6 | 2.2 | 1.22 | 2.24 | 2.03 | 1.92 | 1.98 | 2.03 | 1.99 | 2.78 | 1.68 | 2.73
1) Data on GHG emissions are presented excluding GHG emissions related to electricity production only.
2) Space cooling consumes only electricity.