## OldBY-2020
[8 empty] | Not supported: comm1/comm2 in matrix form trade links declarations Trade parameter declarations in matrix form (~TRADE_Param) There will be a utility to migrate trade links and parameters to alternate formats | Migrating to Veda 2.0 (veda-documentation.readthedocs.io)
EXISTING trading GWh for the whole year of 2020
TRADE_Param:CAP_BND~FX~2050
ELCHIG | AT | QU | ON | MA | SA | AL | BC
AT |  | 3266.3387
QU | 3266.3387 |  | 6678.4433
ON |  | 30999.672 |  | 0
MA |  |  | 0 |  | 1154.819
SA |  |  |  | 0.428 |  | 371.922
AL |  |  |  |  | 0 |  | 938.171
BC | [5 empty] | 5111.252
CAP2ACT ((to transfer GWh to PJ))
TRADE_Param:CAP2ACT~FX~2050
ELCHIG | AT | QU | ON | MA | SA | AL | BC
AT |  | 0.0036
QU | 0.0036 |  | 0.0036
ON |  | 0.0036 |  | 0.0036
MA |  |  | 0.0036 |  | 0.0036
SA |  |  |  | 0.0036 |  | 0.0036
AL |  |  |  |  | 0.0036 |  | 0.0036
BC | [5 empty] | 0.0036
Efficiency
TRADE_Param:EFF~FX~2050
ELCHIG | AT | QU | ON | MA | SA | AL | BC
AT |  | 1
QU | 1 |  | 1
ON |  | 1 |  | 1
MA |  |  | 1 |  | 1
SA |  |  |  | 1 |  | 1
AL |  |  |  |  | 1 |  | 1
BC | [5 empty] | 1
Note on B27: Maurizio Gargiulo: High voltage
Note on B42: Maurizio Gargiulo: High voltage

## Bi_Costs
1 GWH could be generated by a unit of 8.76 MW for running whole year, because the EU_TIMES assume the investment cost for trading line is 57.5k€/MW, we assume that as 57.5*8.76k€/GWh for a year | Thai is 551.30 kusd/GWh
| Average investment costs of main technologies (CAPEX) | [7 empty] | INVCOST | FIXOM
[9 empty] | k€/MW | k€/MW | Type
| HVAC OHL (M) | 50 k€/MW | (average distance for OHL: 80 km) |  |  |  |  | HVAC OHL | 57.5 | 2.5 | O
| HVDC cable | 220 k€/MW | (average distance for cables: 130 km) |  |  |  |  | HVDC | 414 | 18 | C
| HVDC converter | 70 k€/MW | [5 empty] | HVAC cables | 287.5 | 12.5 | AC
HVDC total investment cost=HVDC cable cost+2*HVDC converter cost
| HVAC cable | 250 k€/MW | (5 times HVAC OHL cost)
Average local compensation costs
15% | 15% CAPEX | una tantum (at the time of the expenditure)
Average O&M costs (OPEX)
5% | 5% CAPEX | yearly
Note: Values mostly extracted from the elaboration within REALISEGRID WP1 and WP3 based on publicly available sources and feedback from TSOs, manufacturers
The cost values vary depending on different parameters such as line length, power rating, voltage level as well as on several local factors, like manpower costs, environmental constraints, geographical conditions etc.
| TRADE_Param:NCAP_COST | To | [9 empty] | NCAP_COST | From
| ELCHIG | AT | QU | ON | MA | SA | AL | BC
| AT |  | 551.3
| QU | 551.3 |  | 551.3
| ON |  | 551.3 |  | 551.3
| MA |  |  | 551.3 |  | 551.3
| SA |  |  |  | 551.3 |  | 551.3
| AL |  |  |  |  | 551.3 |  | 551.3
| BC | [5 empty] | 551.3
Note on AF49: This is an offshore grid. The cost is twice compared to the other techs
Note on Y56: This is an offshore grid. The cost is twice compared to the other techs
Note on AF92: This is an offshore grid. The cost is twice compared to the other techs

## !!Bi_2050_MAX_CAPACITY
MODEL MATRIX IN WHICH THE DECREASING VALUES FROM 2015 TO 2020 ARE NOW FLAT
Maximum Capacity Values 2020 (GW)
Update after Paris meeting. Data from ERSE (ENTSO-E 2010 source)
ELCHIG | AT | QU | ON | MA | SA | AL | BC
AT | #REF! | #REF! | #REF! | #REF! | #REF! | #REF! | #REF!
QU | #REF! | #REF! | #REF! | #REF! | #REF! | #REF! | #REF!
ON | #REF! | #REF! | #REF! | #REF! | #REF! | #REF! | #REF!
MA | #REF! | #REF! | #REF! | #REF! | #REF! | #REF! | #REF!
SA | #REF! | #REF! | #REF! | #REF! | #REF! | #REF! | #REF!
AL | #REF! | #REF! | #REF! | #REF! | #REF! | #REF! | #REF!
BC | #REF! | #REF! | #REF! | #REF! | #REF! | #REF! | #REF!
Note on BI11: Angelo L'Abbate: value modified respect to PET_TRADE_v04
Note on BV11: Angelo L'Abbate: value modified respect to PET_TRADE_v04
Note on CF11: Angelo L'Abbate: value modified respect to PET_TRADE_v04
Note on BD15: Angelo L'Abbate: DK_W-DE: 2000 MW DK_E-DE: 550 MW 600 MW HVDC at Kriegers Flak
Note on BH15: Angelo L'Abbate: value modified respect to PET_TRADE_v04
Note on BC16: Angelo L'Abbate: DE-DK_W: 1500 MW DE-DK_E: 550 MW 600 MW HVDC at Kriegers Flak
Note on BS16: Angelo L'Abbate: NO-DK_W
Note on BW16: Angelo L'Abbate: SE-DK_W: 680 MW NTC SE-DK_E: 1300 MW NTC
Note on BP17: Angelo L'Abbate: BEMIP study by CESI
Note on BS19: Angelo L'Abbate: NORDEL source
Note on BW19: Angelo L'Abbate: NORDEL source
Note on AW22: Angelo L'Abbate: value modified respect to PET_TRADE_v04
Note on BY22: Angelo L'Abbate: value modified respect to PET_TRADE_v04
Note on AF23: Angelo L'Abbate: NI-GB: 80 MW IE-NI: 1000 MW IE-GB: 850 MW VSC-HVDC
Note on BZ23: Angelo L'Abbate: GB-NI/IE: 450 MW GB-IE: 850 MW VSC-HVDC
Note on BE28: Angelo L'Abbate: BEMIP study by CESI
Note on BD31: Angelo L'Abbate: DK_W-NO
Note on BG31: Angelo L'Abbate: NORDEL source
Note on BW31: Angelo L'Abbate: NORDEL, SvK sources
Note on AY34: Angelo L'Abbate: value modified respect to PET_TRADE_v04
Note on BD35: Angelo L'Abbate: DK_W-SE: 740 MW NTC DK_E-SE: 1700 MW NTC
Note on BG35: Angelo L'Abbate: NORDEL source
Note on BS35: Angelo L'Abbate: NORDEL, SvK sources
Note on BB37: Angelo L'Abbate: value modified respect to PET_TRADE_v04
Note on Q38: Angelo L'Abbate: GB-NI: 450 MW NI-IE: 1000 MW GB-IE: 850 MW VSC-HVDC
Note on BK38: Angelo L'Abbate: NI/IE-GB: 80 MW IE-GB: 850 MW VSC-HVDC
Note on AK39: Angelo L'Abbate: conservative assumption
Note on BI39: Angelo L'Abbate: value modified respect to PET_TRADE_v04
Note on CE39: Angelo L'Abbate: conservative assumption
Note on CF39: Angelo L'Abbate: it takes account of AL-KS as well (conservative assumption)
Note on CC40: Angelo L'Abbate: value modified respect to PET_TRADE_v04
Note on CD40: Angelo L'Abbate: value modified respect to PET_TRADE_v04
Note on AG43: Angelo L'Abbate: conservative assumption
Note on CA43: Angelo L'Abbate: conservative assumption
Note on AY44: Angelo L'Abbate: value modified respect to PET_TRADE_v04
Note on BV44: Angelo L'Abbate: value modified respect to PET_TRADE_v04
Note on CA44: Angelo L'Abbate: value modified respect to PET_TRADE_v04. It takes account of AL-KS as well (conservative assumption)
Note on CC44: Angelo L'Abbate: value modified respect to PET_TRADE_v04
Note on CD44: Angelo L'Abbate: value modified respect to PET_TRADE_v04
Note on CE44: Angelo L'Abbate: value modified respect to PET_TRADE_v04

## !!ELC_Parameters
TFM_INS
TimeSlice | LimType | Attribute | Attrib_Cond | Year | Pset_Set | Pset_PN | AllRegions | IS
|  | NCAP_AF |  |  | IRE | TB_ELCHIG* | 0.7
|  | NCAP_AF |  |  | IRE | TB_ELCHIG_BE_DE_01 | 1
|  | NCAP_AF |  |  | IRE | TB_ELCHIG_BE_UK_01 | 1
|  | NCAP_AF |  |  | IRE | TB_ELCHIG_DE_DK_01 | 1
|  | NCAP_AF |  |  | IRE | TB_ELCHIG_DE_NO_01 | 1
|  | NCAP_AF |  |  | IRE | TB_ELCHIG_DE_SE_01 | 1
|  | NCAP_AF |  |  | IRE | TB_ELCHIG_DE_UK_01 | 1
|  | NCAP_AF |  |  | IRE | TB_ELCHIG_DK_NL_01 | 1
|  | NCAP_AF |  |  | IRE | TB_ELCHIG_DK_NO_01 | 1
|  | NCAP_AF |  |  | IRE | TB_ELCHIG_DK_SE_01 | 1
|  | NCAP_AF |  |  | IRE | TB_ELCHIG_EE_FI_01 | 1
|  | NCAP_AF |  |  | IRE | TB_ELCHIG_EL_IT_01 | 1
|  | NCAP_AF |  |  | IRE | TB_ELCHIG_FI_NO_01 | 1
|  | NCAP_AF |  |  | IRE | TB_ELCHIG_FI_SE_01 | 1
|  | NCAP_AF |  |  | IRE | TB_ELCHIG_FR_IE_01 | 1
|  | NCAP_AF |  |  | IRE | TB_ELCHIG_FR_UK_01 | 1
|  | NCAP_AF |  |  | IRE | TB_ELCHIG_IE_UK_01 | 1
|  | NCAP_AF |  |  | IRE | TB_ELCHIG_IS_NO_01 | 1
|  | NCAP_AF |  |  | IRE | TB_ELCHIG_IS_UK_01 | 1
|  | NCAP_AF |  |  | IRE | TB_ELCHIG_IT_MT_01 | 1
|  | NCAP_AF |  |  | IRE | TB_ELCHIG_LT_SE_01 | 1
|  | NCAP_AF |  |  | IRE | TB_ELCHIG_LV_SE_01 | 1
|  | NCAP_AF |  |  | IRE | TB_ELCHIG_NL_NO_01 | 1
|  | NCAP_AF |  |  | IRE | TB_ELCHIG_NL_UK_01 | 1
|  | NCAP_AF |  |  | IRE | TB_ELCHIG_NO_SE_01 | 1
|  | NCAP_AF |  |  | IRE | TB_ELCHIG_NO_UK_01 | 1
|  | NCAP_AF |  |  | IRE | TB_ELCHIG_PL_SE_01 | 1
|  | CAP2ACT |  |  | IRE | TB_ELCHIG* | 31.536
|  | LIFE |  |  | IRE | TB_ELCHIG* | 100
| FX | CAP_BND |  | 2010 | IRE | TB_ELCHIG* | 0
| FX | CAP_BND |  | 2015 | IRE | TB_ELCHIG* | 0
| FX | CAP_BND |  | 2020 | IRE | TB_ELCHIG* | 0
| FX | CAP_BND |  | 0 | IRE | TB_ELCHIG* | 1
| UP | CAP_BND |  | 2025 | IRE | TB_ELCHIG* | 0
| UP | NCAP_BND |  | 0 |  | TB_ELCHIG* |  | 2
*
|  | INVCOST |  |  |  | TU_GASNAT* | 50 |  | => var cost of ~ 2.7
|  | LIFE |  |  |  | TU_GASNAT* | 50
|  | INVCOST |  |  |  | TB_SYNH2C* | 50 |  |  | RDM: new Hydrogen chain
|  | LIFE |  |  |  | TB_SYNH2C* | 50 |  |  | RDM: new Hydrogen chain
|  | START |  |  |  | TB_SYNH2C* | 2025 |  |  | RDM: new Hydrogen chain
Note on D35: Amit Kanudia: This is to make a default declaration; will be overwritten by the TradeParam tables
Note on D36: Amit Kanudia: This is to make a default declaration; will be overwritten by the TradeParam tables
Note on D37: Amit Kanudia: This is to make a default declaration; will be overwritten by the TradeParam tables
Note on D39: Amit Kanudia: This is to make a default declaration; will be overwritten by the TradeParam tables
Note on D40: Amit Kanudia: eliminating IS links for now
Note on D42: Amit Kanudia: temp cost for gas connections
Note on D43: Amit Kanudia: temp cost for gas connections
Note on D44: Maurizio Gargiulo: temp cost for hydrogen based on gas data
Note on D45: Maurizio Gargiulo: temp cost for hydrogen based on gas data

## !!ref. transmission capacities
Border/boundary |  | 2020 Reference capacity (MW) | 2030 Reference capacity (MW) | Column2
AL-GR | AL -> EL | 250 | 250
AL-ME | AL -> ME | 350 | 350
AL-MK | AL -> MK | 200 | 200
AL-RS | AL -> RS | 760 | 760
AT-CH | AT -> CH | 1700 | 1700
AT-CZ | AT -> CZ | 1000 | 1000
AT-DE | AT -> DE | 5000 | 7500
AT-HU | AT -> HU | 1200 | 1200
AT-ITN | AT -> IT | 555 | 1655
AT-SI | AT -> SI | 1200 | 1200
BA-HR | BA -> HR | 1344 | 1844
BA-ME | BA -> ME | 500 | 500
BA-RS | BA -> RS | 1100 | 1100
BE-DE | BE -> DE | 1000 | 1000
BE-FR | BE -> FR | 2800 | 2800
BE-GB | BE -> UK | 1000 | 1000
BE-LUB | BE -> LUB | 380 | 380
BE-LUG | BE -> LUG | 700 | 700
BE-NL | BE -> NL | 2400 | 2400
BG-GR | BG -> EL | 1728 | 1728
BG-MK | BG -> MK | 530 | 530
BG-RO | BG -> RO | 1400 | 1400
BG-RS | BG -> RS | 600 | 600
CH-AT | CH -> AT | 1700 | 1700
CH-DE | CH -> DE | 4700 | 4700
CH-FR | CH -> FR | 1300 | 1300
CH-ITN | CH -> IT | 6240 | 6240
CY-GR | CY -> EL | 2000 | 2000
CZ-AT | CZ -> AT | 1200 | 1200
CZ-DE | CZ -> DE | 2100 | 2600
CZ-PLE | CZ -> PLE | 0 | 0
CZ-PLI | CZ -> PLI | 500 | 500
CZ-SK | CZ -> SK | 2100 | 2100
DE-AT | DE -> AT | 5000 | 7500
DE-BE | DE -> BE | 1000 | 1000
DE-CH | DE -> CH | 3286 | 3286
DE-CZ | DE -> CZ | 1500 | 2000
DE-DKE | DE -> DKE | 1000 | 1000
DE-DKW | DE -> DKW | 3000 | 3000
DE-FR | DE -> FR | 3000 | 4800
DE-LUG | DE -> LUG | 2300 | 2300
DE-NL | DE -> NL | 4450 | 5000
DE-NO | DE -> NO | 1400 | 1400
DE-PLE | DE -> PLE | 0 | 0
DE-PLI | DE -> PLI | 2000 | 2000
DE-SE | DE -> SE | 615 | 1315
DKE-DE | DKE -> DE | 1000 | 1000
DKE-DKW | DKE -> DKW | 600 | 600
DKE-PL | DKE -> PL | 0 | 0
DKE-SE | DKE -> SE | 1700 | 1700
DKW-DE | DKW -> DE | 3000 | 3000
DKW-DKE | DKW -> DKE | 600 | 600
DKW-GB | DKW -> UK | 1400 | 1400
DKW-NL | DKW -> NL | 700 | 700
DKW-NO | DKW -> NO | 1640 | 1640
DKW-SE | DKW -> SE | 740 | 740
EE-FI | EE -> FI | 1016 | 1016
EE-LV | EE -> LV | 1600 | 1600
ES-FR | ES -> FR | 5000 | 8000
ES-FR-GB | ES -> FR -> UK | 0 | 0
ES-PT | ES -> PT | 4200 | 4200
FI-EE | FI -> EE | 1000 | 1000
FI-NO | FI -> NO | 0 | 0
FI-SE | FI -> SE | 2300 | 2800
FR-BE | FR -> BE | 4300 | 4300
FR-CH | FR -> CH | 3700 | 3700
FR-DE | FR -> DE | 3000 | 4800
FR-ES | FR -> ES | 5000 | 8000
FR-GB | FR -> UK | 5400 | 5400
FR-IE | FR -> IE | 0 | 700
FR-ITN | FR -> ITN | 4350 | 4350
FR-LUF | FR -> LUF | 380 | 380
GB-BE | UK -> BE | 1000 | 1000
GB-DKW | UK -> DK | 1400 | 1400
GB-FR | UK -> FR | 5400 | 5400
GB-FR-ES | UK -> FR -> ES | 0 | 0
GB-IE | UK -> IE | 500 | 500
GB-IS | UK -> IS | 0 | 0
GB-NI | UK -> NI | 500 | 500
GB-NL | UK -> NL | 1000 | 1000
GB-NO | UK -> NO | 1400 | 1400
GR-AL | EL -> AL | 250 | 250
GR-BG | EL -> BG | 1032 | 1032
GR-CY | EL -> CY | 2000 | 2000
GR-ITS | EL -> ITS | 500 | 500
GR-MK | EL -> MK | 350 | 350
HR-BA | HR -> BA | 1312 | 1812
HR-HU | HR -> HU | 2000 | 2000
HR-ITN | HR -> IT | 0 | 0
HR-RS | HR -> RS | 600 | 600
HR-SI | HR -> SI | 2000 | 2000
HU-AT | HU -> AT | 800 | 800
HU-HR | HU -> HR | 2000 | 2000
HU-RO | HU -> RO | 1300 | 1300
HU-RS | HU -> RS | 600 | 600
HU-SI | HU -> SI | 1700 | 1700
HU-SK | HU -> SK | 2000 | 2000
IE-FR | IE -> FR | 0 | 700
IE-GB | IE -> UK | 500 | 500
IE-NI | IE -> NI | 1100 | 1100
IS-GB | IS -> UK | 0 | 0
ITN-AT | IT -> AT | 385 | 1385
ITN-CH | IT -> CH | 3860 | 3860
ITN-FR | IT -> FR | 2160 | 2160
ITN-ITS | ITN -> ITS | 4000 | 4000
ITN-SI | IT -> SI | 1380 | 1380
ITS-GR | IT -> EL | 500 | 500
ITS-HR | IT -> HR | 0 | 0
ITS-ITN | ITS -> ITN | 1750 | 1750
ITS-ME | IT -> ME | 1200 | 1200
ITS-TN | IT -> TN | 0 | 0
LT-LV | LT -> LV | 1500 | 2100
LT-PL | LT -> PL | 1000 | 1000
LT-SE | LT -> SE | 700 | 700
LUB-BE | LUB -> BE | 0 | 0
LUF-FR | LUF -> FR | 0 | 0
LUG-BE | LUG -> BE | 700 | 700
LUG-DE | LUG -> DE | 2300 | 2300
LV-EE | LV -> EE | 1600 | 1600
LV-LT | LV -> LT | 1200 | 1800
ME-AL | ME -> AL | 350 | 350
ME-BA | ME -> BA | 400 | 400
ME-ITS | ME -> ITS | 1200 | 1200
ME-RS | ME -> RS | 1000 | 1000
MK-AL | MK -> AL | 200 | 200
MK-AL | MK -> AL
MK-BG | MK -> BG | 150 | 150
MK-GR | MK -> EL | 400 | 400
MK-RS | MK -> RS | 1050 | 1050
NI-GB | NI -> UK | 80 | 500
NI-IE | NI -> IE | 1100 | 1100
NL-BE | NL -> BE | 2400 | 2400
NL-DE | NL -> DE | 4450 | 5000
NL-DKW | NL -> DK | 700 | 700
NL-GB | NL -> UK | 1000 | 1000
NL-NO | NL -> NO | 700 | 700
NO-DE | NO -> DE | 1400 | 1400
NO-DKW | NO -> DK | 1640 | 1640
NO-FI | NO -> FI | 0 | 0
NO-GB | NO -> UK | 1400 | 1400
NO-NL | NO -> NL | 700 | 700
NO-SE | NO -> SE | 3695 | 3695
PL-DKE | PL -> DKE | 0 | 0
PLE-CZ | PL -> CZ | 600 | 600
PLE-DE | PL -> DE | 3000 | 3000
PLE-PL | PLE -> PL | 0 | 0
PLE-SK | PL -> SK | 990 | 990
PLI-CZ | PLI -> CZ | 0 | 0
PLI-DE | PLI -> DE | 0 | 0
PLI-PL | PLI -> PL | 2000 | 2000
PLI-SK | PLI -> SK | 0 | 0
PL-LT | PL -> LT | 1000 | 1000
PL-PLE | PL -> PLE | 3000 | 3000
PL-PLI | PL -> PLI | 0 | 0
PL-SE | PL -> SE | 600 | 600
PT-ES | PT -> ES | 3500 | 3500
RO-BG | RO -> BG | 1500 | 1500
RO-HU | RO -> HU | 1400 | 1400
RO-RS | RO -> RS | 1450 | 1450
RS-AL | RS -> AL | 330 | 330
RS-BA | RS -> BA | 1200 | 1200
RS-BG | RS -> BG | 350 | 350
RS-HR | RS -> HR | 600 | 600
RS-HU | RS -> HU | 600 | 600
RS-ME | RS -> ME | 1100 | 1100
RS-MK | RS -> MK | 950 | 950
RS-RO | RS -> RO | 1050 | 1050
SE-DE | SE -> DE | 615 | 1315
SE-DKE | SE -> DKE | 1300 | 1300
SE-DKW | SE -> DKW | 680 | 680
SE-FI | SE -> FI | 2400 | 3200
SE-LT | SE -> LT | 700 | 700
SE-NO | SE -> NO | 3995 | 3995
SE-PL | SE -> PL | 600 | 600
SI-AT | SI -> AT | 1200 | 1200
SI-HR | SI -> HR | 2000 | 2000
SI-HU | SI -> HU | 2000 | 2000
SI-ITN | SI -> ITN | 1530 | 1530
SK-CZ | SK -> CZ | 1100 | 1100
SK-HU | SK -> HU | 2000 | 2000
SK-PLE | SK -> PLE | 0 | 0
SK-PLI | SK -> PLI | 990 | 990
TN-ITS | TN -> ITS | 0 | 0