## TechComm
|  | Not sure about the unit and time slice type |  | The COM defined those demand as stock rather than demand, so following EU-TIMES rather than Demo12 | [7 empty] | the unit for techs powered by ELC is GW, while the other demand tech are Pja;; which is different with EU-TIMES, whose unit for demand-techs are all GW
~FI_Comm | [7 empty] | ~FI_Process
Csets | CommName | CommDesc | Unit | LimType | CTSLvl | PeakTS | Ctype | Sets | TechName | TechDesc | Tact | Tcap | Tslvl | PrimaryCG | Vintage | Lighting |  | HO
ENV | COMCO2N | Carbon Dioxide - Combustion (COM) | kt |  |  |  |  | PRE | WST-Light_ELE |  | PJ | GW |  |  |  |  | WholeSaleTradeNonSpacing | HR
| COMCOXN | Carbon Monoxide - Combustion (COM) | kt | [5 empty] | RTS-Light_ELE |  | PJ | GW |  |  |  |  | Electricity | SR
| COMCH4N | Methane - Combustion (COM) | kt | [5 empty] | TWS-Light_ELE |  | PJ | GW |  |  |  | Auxiliary Motors | WholeSaleTradeNonSpacing | SL
| COMSO2N | Sulphur Dioxide - Combustion (COM) | kt | [5 empty] | ICS-Light_ELE |  | PJ | GW |  |  |  |  | Electricity | SS
| COMNOXN | Nitrogen Oxides - Combustion (COM) | kt | [5 empty] | OS-Light_ELE |  | PJ | GW |  |  |  | Auxiliary Equipment | WholeSaleTradeNonSpacing | OF
| COMN2ON | Nitrous Oxide - Combustion (COM) | kt | [5 empty] | EDU-Light_ELE |  | PJ | GW |  |  |  |  | Electricity
| COMPMAN | Particulate 2.5 - Combustion (COM) | kt | [5 empty] | HSS-Light_ELE |  | PJ | GW |  |  |  |  | GAS
| COMPMBN | Particulate 10 - Combustion (COM) | kt | [5 empty] | ART-Light_ELE |  | PJ | GW |  |  |  |  | Light Fuel Oil and Kerosene
| COMVOCN | Volatile Organic Compounds - Combustion (COM) | kt | [5 empty] | AFM-Light_ELE |  | PJ | GW |  |  |  |  | Heavy Fuel Oil
| COMSF6N | Sulphur Hexafluoride - Combustion (COM) | kg | [5 empty] | OTH-Light_ELE |  | PJ | GW |  |  |  |  | Steam | CK
| COMCXFN | Fluoro Carbons - Combustion (COM) | kg | [5 empty] | WST-AuxiliaryMot_ELE |  | PJ | GW |  |  |  |  | Coal and Propane | SC
NRG | WST-Light |  | PJ | [5 empty] | RTS-AuxiliaryMot_ELE |  | PJ | GW |  |  |  | Water Heating | WholeSaleTradeNonSpacing | SH
| RTS-Light |  | PJ | [5 empty] | TWS-AuxiliaryMot_ELE |  | PJ | GW |  |  |  |  | Electricity | WH
| TWS-Light |  | PJ | [5 empty] | ICS-AuxiliaryMot_ELE |  | PJ | GW |  |  |  |  | GAS | BL
| ICS-Light |  | PJ | [5 empty] | OS-AuxiliaryMot_ELE |  | PJ | GW |  |  |  |  | Light Fuel Oil and Kerosene | BT
| OS-Light |  | PJ | [5 empty] | EDU-AuxiliaryMot_ELE |  | PJ | GW |  |  |  |  | Heavy Fuel Oil | IC
| EDU-Light |  | PJ | [5 empty] | HSS-AuxiliaryMot_ELE |  | PJ | GW |  |  |  |  | Steam | RE
| HSS-Light |  | PJ | [5 empty] | ART-AuxiliaryMot_ELE |  | PJ | GW |  |  |  |  | Coal and Propane | SL
| ART-Light |  | PJ | [5 empty] | AFM-AuxiliaryMot_ELE |  | PJ | GW | [5 empty] | VE
| AFM-Light |  | PJ | [5 empty] | OTH-AuxiliaryMot_ELE |  | PJ | GW |  |  |  | Space cooling
| OTH-Light |  | PJ | [5 empty] | WST-AuxiliaryEquip_ELE |  | PJ | GW |  |  |  |  | WholeSaleTradeSpacing
| WST-AuxiliaryMot |  | PJ | [5 empty] | WST-AuxiliaryEquip_GAS |  | PJ | PJa |  |  |  |  | Electricity
| RTS-AuxiliaryMot |  | PJ | [5 empty] | WST-AuxiliaryEquip_LFO |  | PJ | PJa |  |  |  |  | Gas
| TWS-AuxiliaryMot |  | PJ | [5 empty] | WST-AuxiliaryEquip_HFO |  | PJ | PJa |  |  |  | Space heating | WholeSaleTradeSpacing
| ICS-AuxiliaryMot |  | PJ | [5 empty] | WST-AuxiliaryEquip_STE |  | PJ | PJa |  |  |  |  | Electricity
| OS-AuxiliaryMot |  | PJ | [5 empty] | WST-AuxiliaryEquip_COA |  | PJ | PJa |  |  |  |  | Gas
| EDU-AuxiliaryMot |  | PJ | [5 empty] | RTS-AuxiliaryEquip_ELE |  | PJ | GW |  |  |  |  | Light Fuel Oil and Kerosene
| HSS-AuxiliaryMot |  | PJ | [5 empty] | RTS-AuxiliaryEquip_GAS |  | PJ | PJa |  |  |  |  | Heavy Fuel Oil
| ART-AuxiliaryMot |  | PJ | [5 empty] | RTS-AuxiliaryEquip_LFO |  | PJ | PJa |  |  |  |  | Steam
| AFM-AuxiliaryMot |  | PJ | [5 empty] | RTS-AuxiliaryEquip_HFO |  | PJ | PJa |  |  |  |  | Coal and Propane
| OTH-AuxiliaryMot |  | PJ | [5 empty] | RTS-AuxiliaryEquip_STE |  | PJ | PJa |  |  |  | LPG (COM) | COMLPG
| WST-AuxiliaryEquip |  | PJ | [5 empty] | RTS-AuxiliaryEquip_COA |  | PJ | PJa |  |  |  | Solids (COM) | COMCOA
| RTS-AuxiliaryEquip |  | PJ | [5 empty] | TWS-AuxiliaryEquip_ELE |  | PJ | GW |  |  |  | Solar (COM) | COMSOL
| TWS-AuxiliaryEquip |  | PJ | [5 empty] | TWS-AuxiliaryEquip_GAS |  | PJ | PJa
| ICS-AuxiliaryEquip |  | PJ | [5 empty] | TWS-AuxiliaryEquip_LFO |  | PJ | PJa
| OS-AuxiliaryEquip |  | PJ | [5 empty] | TWS-AuxiliaryEquip_HFO |  | PJ | PJa
| EDU-AuxiliaryEquip |  | PJ | [5 empty] | TWS-AuxiliaryEquip_STE |  | PJ | PJa
| HSS-AuxiliaryEquip |  | PJ | [5 empty] | TWS-AuxiliaryEquip_COA |  | PJ | PJa
| ART-AuxiliaryEquip |  | PJ | [5 empty] | ICS-AuxiliaryEquip_ELE |  | PJ | GW
| AFM-AuxiliaryEquip |  | PJ | [5 empty] | ICS-AuxiliaryEquip_GAS |  | PJ | PJa
| OTH-AuxiliaryEquip |  | PJ | [5 empty] | ICS-AuxiliaryEquip_LFO |  | PJ | PJa
| WST-WaterHeat |  | PJ | [5 empty] | ICS-AuxiliaryEquip_HFO |  | PJ | PJa
| RTS-WaterHeat |  | PJ | [5 empty] | ICS-AuxiliaryEquip_STE |  | PJ | PJa
| TWS-WaterHeat |  | PJ | [5 empty] | ICS-AuxiliaryEquip_COA |  | PJ | PJa
| ICS-WaterHeat |  | PJ | [5 empty] | OS-AuxiliaryEquip_ELE |  | PJ | GW
| OS-WaterHeat |  | PJ | [5 empty] | OS-AuxiliaryEquip_GAS |  | PJ | PJa
| EDU-WaterHeat |  | PJ | [5 empty] | OS-AuxiliaryEquip_LFO |  | PJ | PJa
| HSS-WaterHeat |  | PJ | [5 empty] | OS-AuxiliaryEquip_HFO |  | PJ | PJa
| ART-WaterHeat |  | PJ | [5 empty] | OS-AuxiliaryEquip_STE |  | PJ | PJa
| AFM-WaterHeat |  | PJ | [5 empty] | OS-AuxiliaryEquip_COA |  | PJ | PJa
| OTH-WaterHeat |  | PJ | [5 empty] | EDU-AuxiliaryEquip_ELE |  | PJ | GW
| WST-SpCool |  | PJ | [5 empty] | EDU-AuxiliaryEquip_GAS |  | PJ | PJa
| RTS-SpCool |  | PJ | [5 empty] | EDU-AuxiliaryEquip_LFO |  | PJ | PJa
| TWS-SpCool |  | PJ | [5 empty] | EDU-AuxiliaryEquip_HFO |  | PJ | PJa
| ICS-SpCool |  | PJ | [5 empty] | EDU-AuxiliaryEquip_STE |  | PJ | PJa
| OS-SpCool |  | PJ | [5 empty] | EDU-AuxiliaryEquip_COA |  | PJ | PJa
| EDU-SpCool |  | PJ | [5 empty] | HSS-AuxiliaryEquip_ELE |  | PJ | GW
| HSS-SpCool |  | PJ | [5 empty] | HSS-AuxiliaryEquip_GAS |  | PJ | PJa
| ART-SpCool |  | PJ | [5 empty] | HSS-AuxiliaryEquip_LFO |  | PJ | PJa
| AFM-SpCool |  | PJ | [5 empty] | HSS-AuxiliaryEquip_HFO |  | PJ | PJa
| OTH-SpCool |  | PJ | [5 empty] | HSS-AuxiliaryEquip_STE |  | PJ | PJa
| WST-SpHeat |  | PJ | [5 empty] | HSS-AuxiliaryEquip_COA |  | PJ | PJa
| RTS-SpHeat |  | PJ | [5 empty] | ART-AuxiliaryEquip_ELE |  | PJ | GW
| TWS-SpHeat |  | PJ | [5 empty] | ART-AuxiliaryEquip_GAS |  | PJ | PJa
| ICS-SpHeat |  | PJ | [5 empty] | ART-AuxiliaryEquip_LFO |  | PJ | PJa
| OS-SpHeat |  | PJ | [5 empty] | ART-AuxiliaryEquip_HFO |  | PJ | PJa
| EDU-SpHeat |  | PJ | [5 empty] | ART-AuxiliaryEquip_STE |  | PJ | PJa
| HSS-SpHeat |  | PJ | [5 empty] | ART-AuxiliaryEquip_COA |  | PJ | PJa
| ART-SpHeat |  | PJ | [5 empty] | AFM-AuxiliaryEquip_ELE |  | PJ | GW
| AFM-SpHeat |  | PJ | [5 empty] | AFM-AuxiliaryEquip_GAS |  | PJ | PJa
| OTH-SpHeat |  | PJ | [5 empty] | AFM-AuxiliaryEquip_LFO |  | PJ | PJa
NRG | COMELC |  | PJ |  | DAYNITE |  | ELC |  | AFM-AuxiliaryEquip_HFO |  | PJ | PJa
| COMGAS |  | PJ | [5 empty] | AFM-AuxiliaryEquip_STE |  | PJ | PJa
| COMLFO |  | PJ | [5 empty] | AFM-AuxiliaryEquip_COA |  | PJ | PJa
| COMHFO |  | PJ | [5 empty] | OTH-AuxiliaryEquip_ELE |  | PJ | GW
| COMSTM |  | PJ | [5 empty] | OTH-AuxiliaryEquip_GAS |  | PJ | PJa
| COMCOA |  | PJ | [5 empty] | OTH-AuxiliaryEquip_LFO |  | PJ | PJa
[9 empty] | OTH-AuxiliaryEquip_HFO |  | PJ | PJa
[9 empty] | OTH-AuxiliaryEquip_STE |  | PJ | PJa
[9 empty] | OTH-AuxiliaryEquip_COA |  | PJ | PJa
[9 empty] | WST-WaterHeat_ELE |  | PJ | GW
[9 empty] | WST-WaterHeat_GAS |  | PJ | PJa
[9 empty] | WST-WaterHeat_LFO |  | PJ | PJa
[9 empty] | WST-WaterHeat_HFO |  | PJ | PJa
[9 empty] | WST-WaterHeat_STE |  | PJ | PJa
[9 empty] | WST-WaterHeat_COA |  | PJ | PJa
[9 empty] | RTS-WaterHeat_ELE |  | PJ | GW
[9 empty] | RTS-WaterHeat_GAS |  | PJ | PJa
[9 empty] | RTS-WaterHeat_LFO |  | PJ | PJa
[9 empty] | RTS-WaterHeat_HFO |  | PJ | PJa
[9 empty] | RTS-WaterHeat_STE |  | PJ | PJa
[9 empty] | RTS-WaterHeat_COA |  | PJ | PJa
[9 empty] | TWS-WaterHeat_ELE |  | PJ | GW
[9 empty] | TWS-WaterHeat_GAS |  | PJ | PJa
[9 empty] | TWS-WaterHeat_LFO |  | PJ | PJa
[9 empty] | TWS-WaterHeat_HFO |  | PJ | PJa
[9 empty] | TWS-WaterHeat_STE |  | PJ | PJa
[9 empty] | TWS-WaterHeat_COA |  | PJ | PJa
[9 empty] | ICS-WaterHeat_ELE |  | PJ | GW
[9 empty] | ICS-WaterHeat_GAS |  | PJ | PJa
[9 empty] | ICS-WaterHeat_LFO |  | PJ | PJa
[9 empty] | ICS-WaterHeat_HFO |  | PJ | PJa
[9 empty] | ICS-WaterHeat_STE |  | PJ | PJa
[9 empty] | ICS-WaterHeat_COA |  | PJ | PJa
[9 empty] | OS-WaterHeat_ELE |  | PJ | GW
[9 empty] | OS-WaterHeat_GAS |  | PJ | PJa
[9 empty] | OS-WaterHeat_LFO |  | PJ | PJa
[9 empty] | OS-WaterHeat_HFO |  | PJ | PJa
[9 empty] | OS-WaterHeat_STE |  | PJ | PJa
[9 empty] | OS-WaterHeat_COA |  | PJ | PJa
[9 empty] | EDU-WaterHeat_ELE |  | PJ | GW
[9 empty] | EDU-WaterHeat_GAS |  | PJ | PJa
[9 empty] | EDU-WaterHeat_LFO |  | PJ | PJa
[9 empty] | EDU-WaterHeat_HFO |  | PJ | PJa
[9 empty] | EDU-WaterHeat_STE |  | PJ | PJa
[9 empty] | EDU-WaterHeat_COA |  | PJ | PJa
[9 empty] | HSS-WaterHeat_ELE |  | PJ | GW
[9 empty] | HSS-WaterHeat_GAS |  | PJ | PJa
[9 empty] | HSS-WaterHeat_LFO |  | PJ | PJa
[9 empty] | HSS-WaterHeat_HFO |  | PJ | PJa
[9 empty] | HSS-WaterHeat_STE |  | PJ | PJa
[9 empty] | HSS-WaterHeat_COA |  | PJ | PJa
[9 empty] | ART-WaterHeat_ELE |  | PJ | GW
[9 empty] | ART-WaterHeat_GAS |  | PJ | PJa
[9 empty] | ART-WaterHeat_LFO |  | PJ | PJa
[9 empty] | ART-WaterHeat_HFO |  | PJ | PJa
[9 empty] | ART-WaterHeat_STE |  | PJ | PJa
[9 empty] | ART-WaterHeat_COA |  | PJ | PJa
[9 empty] | AFM-WaterHeat_ELE |  | PJ | GW
[9 empty] | AFM-WaterHeat_GAS |  | PJ | PJa
[9 empty] | AFM-WaterHeat_LFO |  | PJ | PJa
[9 empty] | AFM-WaterHeat_HFO |  | PJ | PJa
[9 empty] | AFM-WaterHeat_STE |  | PJ | PJa
[9 empty] | AFM-WaterHeat_COA |  | PJ | PJa
[9 empty] | OTH-WaterHeat_ELE |  | PJ | GW
[9 empty] | OTH-WaterHeat_GAS |  | PJ | PJa
[9 empty] | OTH-WaterHeat_LFO |  | PJ | PJa
[9 empty] | OTH-WaterHeat_HFO |  | PJ | PJa
[9 empty] | OTH-WaterHeat_STE |  | PJ | PJa
[9 empty] | OTH-WaterHeat_COA |  | PJ | PJa
[9 empty] | WST-SpCool_ELE |  | PJ | GW
[9 empty] | WST-SpCool_GAS |  | PJ | PJa
[9 empty] | RTS-SpCool_ELE |  | PJ | GW
[9 empty] | RTS-SpCool_GAS |  | PJ | PJa
[9 empty] | TWS-SpCool_ELE |  | PJ | GW
[9 empty] | TWS-SpCool_GAS |  | PJ | PJa
[9 empty] | ICS-SpCool_ELE |  | PJ | GW
[9 empty] | ICS-SpCool_GAS |  | PJ | PJa
[9 empty] | OS-SpCool_ELE |  | PJ | GW
[9 empty] | OS-SpCool_GAS |  | PJ | PJa
[9 empty] | EDU-SpCool_ELE |  | PJ | GW
[9 empty] | EDU-SpCool_GAS |  | PJ | PJa
[9 empty] | HSS-SpCool_ELE |  | PJ | GW
[9 empty] | HSS-SpCool_GAS |  | PJ | PJa
[9 empty] | ART-SpCool_ELE |  | PJ | GW
[9 empty] | ART-SpCool_GAS |  | PJ | PJa
[9 empty] | AFM-SpCool_ELE |  | PJ | GW
[9 empty] | AFM-SpCool_GAS |  | PJ | PJa
[9 empty] | OTH-SpCool_ELE |  | PJ | GW
[9 empty] | OTH-SpCool_GAS |  | PJ | PJa
[9 empty] | WST-SpHeat_ELE |  | PJ | GW
[9 empty] | WST-SpHeat_GAS |  | PJ | PJa
[9 empty] | WST-SpHeat_LFO |  | PJ | PJa
[9 empty] | WST-SpHeat_HFO |  | PJ | PJa
[9 empty] | WST-SpHeat_STE |  | PJ | PJa
[9 empty] | WST-SpHeat_COA |  | PJ | PJa
[9 empty] | RTS-SpHeat_ELE |  | PJ | GW
[9 empty] | RTS-SpHeat_GAS |  | PJ | PJa
[9 empty] | RTS-SpHeat_LFO |  | PJ | PJa
[9 empty] | RTS-SpHeat_HFO |  | PJ | PJa
[9 empty] | RTS-SpHeat_STE |  | PJ | PJa
[9 empty] | RTS-SpHeat_COA |  | PJ | PJa
[9 empty] | TWS-SpHeat_ELE |  | PJ | GW
[9 empty] | TWS-SpHeat_GAS |  | PJ | PJa
[9 empty] | TWS-SpHeat_LFO |  | PJ | PJa
[9 empty] | TWS-SpHeat_HFO |  | PJ | PJa
[9 empty] | TWS-SpHeat_STE |  | PJ | PJa
[9 empty] | TWS-SpHeat_COA |  | PJ | PJa
[9 empty] | ICS-SpHeat_ELE |  | PJ | GW
[9 empty] | ICS-SpHeat_GAS |  | PJ | PJa
[9 empty] | ICS-SpHeat_LFO |  | PJ | PJa
[9 empty] | ICS-SpHeat_HFO |  | PJ | PJa
[9 empty] | ICS-SpHeat_STE |  | PJ | PJa
[9 empty] | ICS-SpHeat_COA |  | PJ | PJa
[9 empty] | OS-SpHeat_ELE |  | PJ | GW
[9 empty] | OS-SpHeat_GAS |  | PJ | PJa
[9 empty] | OS-SpHeat_LFO |  | PJ | PJa
[9 empty] | OS-SpHeat_HFO |  | PJ | PJa
[9 empty] | OS-SpHeat_STE |  | PJ | PJa
[9 empty] | OS-SpHeat_COA |  | PJ | PJa
[9 empty] | EDU-SpHeat_ELE |  | PJ | GW
[9 empty] | EDU-SpHeat_GAS |  | PJ | PJa
[9 empty] | EDU-SpHeat_LFO |  | PJ | PJa
[9 empty] | EDU-SpHeat_HFO |  | PJ | PJa
[9 empty] | EDU-SpHeat_STE |  | PJ | PJa
[9 empty] | EDU-SpHeat_COA |  | PJ | PJa
[9 empty] | HSS-SpHeat_ELE |  | PJ | GW
[9 empty] | HSS-SpHeat_GAS |  | PJ | PJa
[9 empty] | HSS-SpHeat_LFO |  | PJ | PJa
[9 empty] | HSS-SpHeat_HFO |  | PJ | PJa
[9 empty] | HSS-SpHeat_STE |  | PJ | PJa
[9 empty] | HSS-SpHeat_COA |  | PJ | PJa
[9 empty] | ART-SpHeat_ELE |  | PJ | GW
[9 empty] | ART-SpHeat_GAS |  | PJ | PJa
[9 empty] | ART-SpHeat_LFO |  | PJ | PJa
[9 empty] | ART-SpHeat_HFO |  | PJ | PJa
[9 empty] | ART-SpHeat_STE |  | PJ | PJa
[9 empty] | ART-SpHeat_COA |  | PJ | PJa
[9 empty] | AFM-SpHeat_ELE |  | PJ | GW
[9 empty] | AFM-SpHeat_GAS |  | PJ | PJa
[9 empty] | AFM-SpHeat_LFO |  | PJ | PJa
[9 empty] | AFM-SpHeat_HFO |  | PJ | PJa
[9 empty] | AFM-SpHeat_STE |  | PJ | PJa
[9 empty] | AFM-SpHeat_COA |  | PJ | PJa
[9 empty] | OTH-SpHeat_ELE |  | PJ | GW
[9 empty] | OTH-SpHeat_GAS |  | PJ | PJa
[9 empty] | OTH-SpHeat_LFO |  | PJ | PJa
[9 empty] | OTH-SpHeat_HFO |  | PJ | PJa
[9 empty] | OTH-SpHeat_STE |  | PJ | PJa
[9 empty] | OTH-SpHeat_COA |  | PJ | PJa
[8 empty] | PRE | COMELC00 | Fuel Tech Electricity (COM) | PJ | GW | DAYNITE
[9 empty] | COMCOA00 |  | PJ | PJa
[9 empty] | COMHFO00 |  | PJ | PJa
[9 empty] | COMLFO00 |  | PJ | PJa
[9 empty] | COMGAS00 |  | PJ | PJa
[9 empty] | COMSTM00 |  | PJ | PJa
[8 empty] | * | COMGEO01 |  | PJ | PJa
Note on G8: Amit Kanudia: LO for PRODUCTION >= CONSUMPTION (Default) FX for PRODUCTION = CONSUMPTION UP for PRODUCTION <= CONSUMPTION
Note on H8: Allowed CTSLvl SEASON (Seasonal level) WEEKLY (Weekly level) DAYNITE (day and night level)
Note on I8: Allowed PeakTS ANNUAL (to generate Peak Equation for all the TimeSlices) User TS (to generate Peak Equation for a single TS)
Note on J8: Allowed Ctype ELC (Electricity)

## TechLighting
|  |  | ~FI_T: Stock | [8 empty] | * WE Added a ~FI_T: Demand block compared with EU-TIMES, after cross-checking the Demo12
| TechName | Comm-IN | Comm-OUT | AT | QU | ON | MA | SA | AL | BC
Electricity | WST-Light_ELE | COMELC | WST-Light | 0.15853 | 0.5707 | 0.91947 | 0.063412 | 0.15853 | 0.41218 | 0.31706 | WHOLESALE TRADE
Electricity | RTS-Light_ELE | COMELC | RTS-Light | 0.539 | 1.9975 | 3.4559 | 0.28535 | 0.41218 | 1.4268 | 1.1731 | Retail Trade Spacing
Electricity | TWS-Light_ELE | COMELC | TWS-Light | 0.12682 | 0.38047 | 0.5707 | 0.063412 | 0.15853 | 0.31706 | 0.22194 | TransWarehouseSpace
Electricity | ICS-Light_ELE | COMELC | ICS-Light | 0.063412 | 0.28535 | 0.38047 | 0.031706 | 0.031706 | 0.15853 | 0.095117 | InformCultIndSpace
Electricity | OS-Light_ELE | COMELC | OS-Light | 1.0463 | 4.6925 | 8.2118 | 0.5707 | 0.69753 | 2.4096 | 2.0609 | OfficesSpace
Electricity | EDU-Light_ELE | COMELC | EDU-Light | 0.44388 | 1.4268 | 2.2194 | 0.19023 | 0.31706 | 0.82435 | 0.69753 | EduServSpace
Electricity | HSS-Light_ELE | COMELC | HSS-Light | 0.539 | 2.0292 | 3.1072 | 0.22194 | 0.38047 | 0.91947 | 1.2682 | HeaSocSpace
Electricity | ART-Light_ELE | COMELC | ART-Light | 0.063412 | 0.34876 | 0.38047 | 0.031706 | 0.031706 | 0.15853 | 0.19023 | ArtsSpace
Electricity | AFM-Light_ELE | COMELC | AFM-Light | 0.22194 | 0.82435 | 1.078 | 0.095117 | 0.12682 | 0.63412 | 0.60241 | AcommFoodSpace
Electricity | OTH-Light_ELE | COMELC | OTH-Light | 0.063412 | 0.15853 | 0.28535 | 0.031706 | 0.031706 | 0.12682 | 0.095117 | Others | [10 empty] | Split energy consumption (PJ)
|  |  | ~FI_T: EFF | [8 empty] | Multiplying factor | [8 empty] | ~FI_T: Demand
| TechName | Comm-IN | CommName | AT | QU | ON | MA | SA | AL | BC | [8 empty] | CommName | *Unit | 2020 | AT | QU | ON | MA | SA | AL | BC
Electricity | WST-Light_ELE | COMELC | WST-Light | 0.8 | 0.8 | 0.8 | 0.8 | 0.8 | 0.8 | 0.8 |  | 1 | 1 | 1 | 1 | 1 | 1 | 1 | WST-Light | PJ |  | 0.5 | 1.8 | 2.9 | 0.2 | 0.5 | 1.3 | 1
Electricity | RTS-Light_ELE | COMELC | RTS-Light | 0.8 | 0.8 | 0.8 | 0.8 | 0.8 | 0.8 | 0.8 |  | 1 | 1 | 1 | 1 | 1 | 1 | 1 | RTS-Light | PJ |  | 1.7 | 6.3 | 10.9 | 0.9 | 1.3 | 4.5 | 3.7
Electricity | TWS-Light_ELE | COMELC | TWS-Light | 0.8 | 0.8 | 0.8 | 0.8 | 0.8 | 0.8 | 0.8 |  | 1 | 1 | 1 | 1 | 1 | 1 | 1 | TWS-Light | PJ |  | 0.4 | 1.2 | 1.8 | 0.2 | 0.5 | 1 | 0.7
Electricity | ICS-Light_ELE | COMELC | ICS-Light | 0.8 | 0.8 | 0.8 | 0.8 | 0.8 | 0.8 | 0.8 |  | 1 | 1 | 1 | 1 | 1 | 1 | 1 | ICS-Light | PJ |  | 0.2 | 0.9 | 1.2 | 0.1 | 0.1 | 0.5 | 0.3
Electricity | OS-Light_ELE | COMELC | OS-Light | 0.8 | 0.8 | 0.8 | 0.8 | 0.8 | 0.8 | 0.8 |  | 1 | 1 | 1 | 1 | 1 | 1 | 1 | OS-Light | PJ |  | 3.3 | 14.8 | 25.9 | 1.8 | 2.2 | 7.6 | 6.5
Electricity | EDU-Light_ELE | COMELC | EDU-Light | 0.8 | 0.8 | 0.8 | 0.8 | 0.8 | 0.8 | 0.8 |  | 1 | 1 | 1 | 1 | 1 | 1 | 1 | EDU-Light | PJ |  | 1.4 | 4.5 | 7 | 0.6 | 1 | 2.6 | 2.2
Electricity | HSS-Light_ELE | COMELC | HSS-Light | 0.8 | 0.8 | 0.8 | 0.8 | 0.8 | 0.8 | 0.8 |  | 1 | 1 | 1 | 1 | 1 | 1 | 1 | HSS-Light | PJ |  | 1.7 | 6.4 | 9.8 | 0.7 | 1.2 | 2.9 | 4
Electricity | ART-Light_ELE | COMELC | ART-Light | 0.8 | 0.8 | 0.8 | 0.8 | 0.8 | 0.8 | 0.8 |  | 1 | 1 | 1 | 1 | 1 | 1 | 1 | ART-Light | PJ |  | 0.2 | 1.1 | 1.2 | 0.1 | 0.1 | 0.5 | 0.6
Electricity | AFM-Light_ELE | COMELC | AFM-Light | 0.8 | 0.8 | 0.8 | 0.8 | 0.8 | 0.8 | 0.8 |  | 1 | 1 | 1 | 1 | 1 | 1 | 1 | AFM-Light | PJ |  | 0.7 | 2.6 | 3.4 | 0.3 | 0.4 | 2 | 1.9
Electricity | OTH-Light_ELE | COMELC | OTH-Light | 0.8 | 0.8 | 0.8 | 0.8 | 0.8 | 0.8 | 0.8 |  | 1 | 1 | 1 | 1 | 1 | 1 | 1 | OTH-Light | PJ |  | 0.2 | 0.5 | 0.9 | 0.1 | 0.1 | 0.4 | 0.3
~FI_T: CAP2ACT
| TechName | Comm-IN | CommName | AT | QU | ON | MA | SA | AL | BC
Electricity | WST-Light_ELE | COMELC | WST-Light | 31.54 | 31.54 | 31.54 | 31.54 | 31.54 | 31.54 | 31.54
Electricity | RTS-Light_ELE | COMELC | RTS-Light | 31.54 | 31.54 | 31.54 | 31.54 | 31.54 | 31.54 | 31.54
Electricity | TWS-Light_ELE | COMELC | TWS-Light | 31.54 | 31.54 | 31.54 | 31.54 | 31.54 | 31.54 | 31.54
Electricity | ICS-Light_ELE | COMELC | ICS-Light | 31.54 | 31.54 | 31.54 | 31.54 | 31.54 | 31.54 | 31.54
Electricity | OS-Light_ELE | COMELC | OS-Light | 31.54 | 31.54 | 31.54 | 31.54 | 31.54 | 31.54 | 31.54
Electricity | EDU-Light_ELE | COMELC | EDU-Light | 31.54 | 31.54 | 31.54 | 31.54 | 31.54 | 31.54 | 31.54
Electricity | HSS-Light_ELE | COMELC | HSS-Light | 31.54 | 31.54 | 31.54 | 31.54 | 31.54 | 31.54 | 31.54
Electricity | ART-Light_ELE | COMELC | ART-Light | 31.54 | 31.54 | 31.54 | 31.54 | 31.54 | 31.54 | 31.54
Electricity | AFM-Light_ELE | COMELC | AFM-Light | 31.54 | 31.54 | 31.54 | 31.54 | 31.54 | 31.54 | 31.54
Electricity | OTH-Light_ELE | COMELC | OTH-Light | 31.54 | 31.54 | 31.54 | 31.54 | 31.54 | 31.54 | 31.54
~FI_T: NCAP_AFA
| TechName | Comm-IN | CommName | AT | QU | ON | MA | SA | AL | BC
Electricity | WST-Light_ELE | COMELC | WST-Light | 0.1 | 0.1 | 0.1 | 0.1 | 0.1 | 0.1 | 0.1
Electricity | RTS-Light_ELE | COMELC | RTS-Light | 0.1 | 0.1 | 0.1 | 0.1 | 0.1 | 0.1 | 0.1
Electricity | TWS-Light_ELE | COMELC | TWS-Light | 0.1 | 0.1 | 0.1 | 0.1 | 0.1 | 0.1 | 0.1
Electricity | ICS-Light_ELE | COMELC | ICS-Light | 0.1 | 0.1 | 0.1 | 0.1 | 0.1 | 0.1 | 0.1
Electricity | OS-Light_ELE | COMELC | OS-Light | 0.1 | 0.1 | 0.1 | 0.1 | 0.1 | 0.1 | 0.1
Electricity | EDU-Light_ELE | COMELC | EDU-Light | 0.1 | 0.1 | 0.1 | 0.1 | 0.1 | 0.1 | 0.1
Electricity | HSS-Light_ELE | COMELC | HSS-Light | 0.1 | 0.1 | 0.1 | 0.1 | 0.1 | 0.1 | 0.1
Electricity | ART-Light_ELE | COMELC | ART-Light | 0.1 | 0.1 | 0.1 | 0.1 | 0.1 | 0.1 | 0.1
Electricity | AFM-Light_ELE | COMELC | AFM-Light | 0.1 | 0.1 | 0.1 | 0.1 | 0.1 | 0.1 | 0.1
Electricity | OTH-Light_ELE | COMELC | OTH-Light | 0.1 | 0.1 | 0.1 | 0.1 | 0.1 | 0.1 | 0.1
~FI_T: LIFE
| TechName | Comm-IN | CommName | AT | QU | ON | MA | SA | AL | BC
Electricity | WST-Light_ELE | COMELC | WST-Light | 10 | 10 | 10 | 10 | 10 | 10 | 10
Electricity | RTS-Light_ELE | COMELC | RTS-Light | 10 | 10 | 10 | 10 | 10 | 10 | 10
Electricity | TWS-Light_ELE | COMELC | TWS-Light | 10 | 10 | 10 | 10 | 10 | 10 | 10
Electricity | ICS-Light_ELE | COMELC | ICS-Light | 10 | 10 | 10 | 10 | 10 | 10 | 10
Electricity | OS-Light_ELE | COMELC | OS-Light | 10 | 10 | 10 | 10 | 10 | 10 | 10
Electricity | EDU-Light_ELE | COMELC | EDU-Light | 10 | 10 | 10 | 10 | 10 | 10 | 10
Electricity | HSS-Light_ELE | COMELC | HSS-Light | 10 | 10 | 10 | 10 | 10 | 10 | 10
Electricity | ART-Light_ELE | COMELC | ART-Light | 10 | 10 | 10 | 10 | 10 | 10 | 10
Electricity | AFM-Light_ELE | COMELC | AFM-Light | 10 | 10 | 10 | 10 | 10 | 10 | 10
Electricity | OTH-Light_ELE | COMELC | OTH-Light | 10 | 10 | 10 | 10 | 10 | 10 | 10

## TechAuxiliaryMot
~FI_T: Stock
| TechName | Comm-IN | Comm-OUT | AT | QU | ON | MA | SA | AL | BC
Electricity | WST-AuxiliaryMot_ELE | COMELC | WST-AuxiliaryMot | 0.031706 | 0.19775 | 0.51481 | 0.83187 | 1.1489 | 1.466 | 1.783 | WHOLESALE TRADE |  |  |  | 1 | 1 | 1 | 1 | 1 | 1 | 1
Electricity | RTS-AuxiliaryMot_ELE | COMELC | RTS-AuxiliaryMot | 0.095117 | 0.34876 | 0.66582 | 0.063412 | 0.095117 | 0.31706 | 0.28535 | Retail Trade Spacing |  |  |  | 1 | 1 | 1 | 1 | 1 | 1 | 1
Electricity | TWS-AuxiliaryMot_ELE | COMELC | TWS-AuxiliaryMot | 0.031706 | 0.095117 | 0.22194 | 0.031706 | 0.063412 | 0.095117 | 0.095117 | TransWarehouseSpace |  |  |  | 1 | 1 | 1 | 1 | 1 | 1 | 1
Electricity | ICS-AuxiliaryMot_ELE | COMELC | ICS-AuxiliaryMot | 0 | 0.063412 | 0.063412 | 0 | 0 | 0.031706 | 0.031706 | InformCultIndSpace |  |  |  | 1 | 1 | 1 | 1 | 1 | 1 | 1
Electricity | OS-AuxiliaryMot_ELE | COMELC | OS-AuxiliaryMot | 0.19023 | 0.98288 | 1.5853 | 0.15853 | 0.19023 | 0.66582 | 0.5707 | OfficesSpace |  |  |  | 1 | 1 | 1 | 1 | 1 | 1 | 1
Electricity | EDU-AuxiliaryMot_ELE | COMELC | EDU-AuxiliaryMot | 0.095117 | 0.34876 | 0.5707 | 0.063412 | 0.095117 | 0.28535 | 0.25365 | EduServSpace |  |  |  | 1 | 1 | 1 | 1 | 1 | 1 | 1
Electricity | HSS-AuxiliaryMot_ELE | COMELC | HSS-AuxiliaryMot | 0.15853 | 0.60241 | 0.79264 | 0.095117 | 0.12682 | 0.28535 | 0.41218 | HeaSocSpace |  |  |  | 1 | 1 | 1 | 1 | 1 | 1 | 1
Electricity | ART-AuxiliaryMot_ELE | COMELC | ART-AuxiliaryMot | 0 | 0.063412 | 0.095117 | 0 | 0 | 0.063412 | 0.063412 | ArtsSpace |  |  |  | 1 | 1 | 1 | 1 | 1 | 1 | 1
Electricity | AFM-AuxiliaryMot_ELE | COMELC | AFM-AuxiliaryMot | 0.063412 | 0.19023 | 0.28535 | 0.031706 | 0.031706 | 0.15853 | 0.19023 | AcommFoodSpace |  |  |  | 1 | 1 | 1 | 1 | 1 | 1 | 1
Electricity | OTH-AuxiliaryMot_ELE | COMELC | OTH-AuxiliaryMot | 0 | 0.031706 | 0.063412 | 0 | 0 | 0.031706 | 0.031706 | Others |  |  |  | 1 | 1 | 1 | 1 | 1 | 1 | 1
|  |  | ~FI_T: EFF | [10 empty] | ~FI_T: Demand
| TechName | Comm-IN | CommName | AT | QU | ON | MA | SA | AL | BC |  | CommName | *Unit | 2020 | AT | QU | ON | MA | SA | AL | BC
Electricity | WST-AuxiliaryMot_ELE | COMELC | WST-AuxiliaryMot | 0.8 | 0.8 | 0.8 | 0.8 | 0.8 | 0.8 | 0.8 |  | WST-AuxiliaryMot | PJ |  | 0.1 | 0.6237 | 1.6237 | 2.6237 | 3.6237 | 4.6237 | 5.6237
Electricity | RTS-AuxiliaryMot_ELE | COMELC | RTS-AuxiliaryMot | 0.8 | 0.8 | 0.8 | 0.8 | 0.8 | 0.8 | 0.8 |  | RTS-AuxiliaryMot | PJ |  | 0.3 | 1.1 | 2.1 | 0.2 | 0.3 | 1 | 0.9
Electricity | TWS-AuxiliaryMot_ELE | COMELC | TWS-AuxiliaryMot | 0.8 | 0.8 | 0.8 | 0.8 | 0.8 | 0.8 | 0.8 |  | TWS-AuxiliaryMot | PJ |  | 0.1 | 0.3 | 0.7 | 0.1 | 0.2 | 0.3 | 0.3
Electricity | ICS-AuxiliaryMot_ELE | COMELC | ICS-AuxiliaryMot | 0.8 | 0.8 | 0.8 | 0.8 | 0.8 | 0.8 | 0.8 |  | ICS-AuxiliaryMot | PJ |  | 0 | 0.2 | 0.2 | 0 | 0 | 0.1 | 0.1
Electricity | OS-AuxiliaryMot_ELE | COMELC | OS-AuxiliaryMot | 0.8 | 0.8 | 0.8 | 0.8 | 0.8 | 0.8 | 0.8 |  | OS-AuxiliaryMot | PJ |  | 0.6 | 3.1 | 5 | 0.5 | 0.6 | 2.1 | 1.8
Electricity | EDU-AuxiliaryMot_ELE | COMELC | EDU-AuxiliaryMot | 0.8 | 0.8 | 0.8 | 0.8 | 0.8 | 0.8 | 0.8 |  | EDU-AuxiliaryMot | PJ |  | 0.3 | 1.1 | 1.8 | 0.2 | 0.3 | 0.9 | 0.8
Electricity | HSS-AuxiliaryMot_ELE | COMELC | HSS-AuxiliaryMot | 0.8 | 0.8 | 0.8 | 0.8 | 0.8 | 0.8 | 0.8 |  | HSS-AuxiliaryMot | PJ |  | 0.5 | 1.9 | 2.5 | 0.3 | 0.4 | 0.9 | 1.3
Electricity | ART-AuxiliaryMot_ELE | COMELC | ART-AuxiliaryMot | 0.8 | 0.8 | 0.8 | 0.8 | 0.8 | 0.8 | 0.8 |  | ART-AuxiliaryMot | PJ |  | 0 | 0.2 | 0.3 | 0 | 0 | 0.2 | 0.2
Electricity | AFM-AuxiliaryMot_ELE | COMELC | AFM-AuxiliaryMot | 0.8 | 0.8 | 0.8 | 0.8 | 0.8 | 0.8 | 0.8 |  | AFM-AuxiliaryMot | PJ |  | 0.2 | 0.6 | 0.9 | 0.1 | 0.1 | 0.5 | 0.6
Electricity | OTH-AuxiliaryMot_ELE | COMELC | OTH-AuxiliaryMot | 0.8 | 0.8 | 0.8 | 0.8 | 0.8 | 0.8 | 0.8 |  | OTH-AuxiliaryMot | PJ |  | 0 | 0.1 | 0.2 | 0 | 0 | 0.1 | 0.1
~FI_T: CAP2ACT
| TechName | Comm-IN | CommName | AT | QU | ON | MA | SA | AL | BC
Electricity | WST-AuxiliaryMot_ELE | COMELC | WST-AuxiliaryMot | 31.54 | 31.54 | 31.54 | 31.54 | 31.54 | 31.54 | 31.54
Electricity | RTS-AuxiliaryMot_ELE | COMELC | RTS-AuxiliaryMot | 31.54 | 31.54 | 31.54 | 31.54 | 31.54 | 31.54 | 31.54
Electricity | TWS-AuxiliaryMot_ELE | COMELC | TWS-AuxiliaryMot | 31.54 | 31.54 | 31.54 | 31.54 | 31.54 | 31.54 | 31.54
Electricity | ICS-AuxiliaryMot_ELE | COMELC | ICS-AuxiliaryMot | 31.54 | 31.54 | 31.54 | 31.54 | 31.54 | 31.54 | 31.54
Electricity | OS-AuxiliaryMot_ELE | COMELC | OS-AuxiliaryMot | 31.54 | 31.54 | 31.54 | 31.54 | 31.54 | 31.54 | 31.54
Electricity | EDU-AuxiliaryMot_ELE | COMELC | EDU-AuxiliaryMot | 31.54 | 31.54 | 31.54 | 31.54 | 31.54 | 31.54 | 31.54
Electricity | HSS-AuxiliaryMot_ELE | COMELC | HSS-AuxiliaryMot | 31.54 | 31.54 | 31.54 | 31.54 | 31.54 | 31.54 | 31.54
Electricity | ART-AuxiliaryMot_ELE | COMELC | ART-AuxiliaryMot | 31.54 | 31.54 | 31.54 | 31.54 | 31.54 | 31.54 | 31.54
Electricity | AFM-AuxiliaryMot_ELE | COMELC | AFM-AuxiliaryMot | 31.54 | 31.54 | 31.54 | 31.54 | 31.54 | 31.54 | 31.54
Electricity | OTH-AuxiliaryMot_ELE | COMELC | OTH-AuxiliaryMot | 31.54 | 31.54 | 31.54 | 31.54 | 31.54 | 31.54 | 31.54
~FI_T: NCAP_AFA
| TechName | Comm-IN | CommName | AT | QU | ON | MA | SA | AL | BC
Electricity | WST-AuxiliaryMot_ELE | COMELC | WST-AuxiliaryMot | 0.1 | 0.1 | 0.1 | 0.1 | 0.1 | 0.1 | 0.1
Electricity | RTS-AuxiliaryMot_ELE | COMELC | RTS-AuxiliaryMot | 0.1 | 0.1 | 0.1 | 0.1 | 0.1 | 0.1 | 0.1
Electricity | TWS-AuxiliaryMot_ELE | COMELC | TWS-AuxiliaryMot | 0.1 | 0.1 | 0.1 | 0.1 | 0.1 | 0.1 | 0.1
Electricity | ICS-AuxiliaryMot_ELE | COMELC | ICS-AuxiliaryMot | 0.1 | 0.1 | 0.1 | 0.1 | 0.1 | 0.1 | 0.1
Electricity | OS-AuxiliaryMot_ELE | COMELC | OS-AuxiliaryMot | 0.1 | 0.1 | 0.1 | 0.1 | 0.1 | 0.1 | 0.1
Electricity | EDU-AuxiliaryMot_ELE | COMELC | EDU-AuxiliaryMot | 0.1 | 0.1 | 0.1 | 0.1 | 0.1 | 0.1 | 0.1
Electricity | HSS-AuxiliaryMot_ELE | COMELC | HSS-AuxiliaryMot | 0.1 | 0.1 | 0.1 | 0.1 | 0.1 | 0.1 | 0.1
Electricity | ART-AuxiliaryMot_ELE | COMELC | ART-AuxiliaryMot | 0.1 | 0.1 | 0.1 | 0.1 | 0.1 | 0.1 | 0.1
Electricity | AFM-AuxiliaryMot_ELE | COMELC | AFM-AuxiliaryMot | 0.1 | 0.1 | 0.1 | 0.1 | 0.1 | 0.1 | 0.1
Electricity | OTH-AuxiliaryMot_ELE | COMELC | OTH-AuxiliaryMot | 0.1 | 0.1 | 0.1 | 0.1 | 0.1 | 0.1 | 0.1
~FI_T: LIFE
| TechName | Comm-IN | CommName | AT | QU | ON | MA | SA | AL | BC
Electricity | WST-AuxiliaryMot_ELE | COMELC | WST-AuxiliaryMot | 10 | 10 | 10 | 10 | 10 | 10 | 10
Electricity | RTS-AuxiliaryMot_ELE | COMELC | RTS-AuxiliaryMot | 10 | 10 | 10 | 10 | 10 | 10 | 10
Electricity | TWS-AuxiliaryMot_ELE | COMELC | TWS-AuxiliaryMot | 10 | 10 | 10 | 10 | 10 | 10 | 10
Electricity | ICS-AuxiliaryMot_ELE | COMELC | ICS-AuxiliaryMot | 10 | 10 | 10 | 10 | 10 | 10 | 10
Electricity | OS-AuxiliaryMot_ELE | COMELC | OS-AuxiliaryMot | 10 | 10 | 10 | 10 | 10 | 10 | 10
Electricity | EDU-AuxiliaryMot_ELE | COMELC | EDU-AuxiliaryMot | 10 | 10 | 10 | 10 | 10 | 10 | 10
Electricity | HSS-AuxiliaryMot_ELE | COMELC | HSS-AuxiliaryMot | 10 | 10 | 10 | 10 | 10 | 10 | 10
Electricity | ART-AuxiliaryMot_ELE | COMELC | ART-AuxiliaryMot | 10 | 10 | 10 | 10 | 10 | 10 | 10
Electricity | AFM-AuxiliaryMot_ELE | COMELC | AFM-AuxiliaryMot | 10 | 10 | 10 | 10 | 10 | 10 | 10
Electricity | OTH-AuxiliaryMot_ELE | COMELC | OTH-AuxiliaryMot | 10 | 10 | 10 | 10 | 10 | 10 | 10

## TechAuxiliaryEquipment
[15 empty] | 1 | 1 | 1 | 1 | 1 | 1 | 1
|  |  | ~FI_T: Stock | [11 empty] | 1 | 1 | 1 | 1 | 1 | 1 | 1
| TechName | Comm-IN | Comm-OUT | AT | QU | ON | MA | SA | AL | BC |  |  |  |  | 1 | 1 | 1 | 1 | 1 | 1 | 1
Electricity | WST-AuxiliaryEquip_ELE | COMELC | WST-AuxiliaryEquip | 0.12682 | 0.63412 | 0.69753 | 0.063412 | 0.12682 | 0.50729 | 0.22194 | WHOLESALE TRADE |  |  |  | 1 | 1 | 1 | 1 | 1 | 1 | 1
Gas | WST-AuxiliaryEquip_GAS | COMGAS | WST-AuxiliaryEquip | 0 | 1 | 1 | 0 | 0 | 1 | 0 |  |  |  |  | 1 | 1 | 1 | 1 | 1 | 1 | 1
Light Fuel Oil and Kerosene | WST-AuxiliaryEquip_LFO | COMLFO | WST-AuxiliaryEquip | 0 | 0 | 0 | 0 | 0 | 0 | 0 |  |  |  |  | 1 | 1 | 1 | 1 | 1 | 1 | 1
Heavy Fuel Oil | WST-AuxiliaryEquip_HFO | COMHFO | WST-AuxiliaryEquip | 0 | 0 | 0 | 0 | 0 | 0 | 0 |  |  |  |  | 1 | 1 | 1 | 1 | 1 | 1 | 1
Steam | WST-AuxiliaryEquip_STE | COMSTM | WST-AuxiliaryEquip | 0 | 0 | 0 | 0 | 0 | 0 | 0 |  |  |  |  | 1 | 1 | 1 | 1 | 1 | 1 | 1
Coal and Propane | WST-AuxiliaryEquip_COA | COMCOA | WST-AuxiliaryEquip | 1 | 0 | 1 | 0 | 0 | 0 | 1 |  |  |  |  | 1 | 1 | 1 | 1 | 1 | 1 | 1
Electricity | RTS-AuxiliaryEquip_ELE | COMELC | RTS-AuxiliaryEquip | 0.38047 | 1.5536 | 1.8389 | 0.15853 | 0.22194 | 1.2048 | 0.76094 | Retail Trade Spacing |  |  |  | 1 | 1 | 1 | 1 | 1 | 1 | 1
Gas | RTS-AuxiliaryEquip_GAS | COMGAS | RTS-AuxiliaryEquip | 0 | 1 | 3 | 0 | 1 | 2 | 1 |  |  |  |  | 1 | 1 | 1 | 1 | 1 | 1 | 1
Light Fuel Oil and Kerosene | RTS-AuxiliaryEquip_LFO | COMLFO | RTS-AuxiliaryEquip | 0 | 0 | 0 | 0 | 0 | 0 | 0 |  |  |  |  | 1 | 1 | 1 | 1 | 1 | 1 | 1
Heavy Fuel Oil | RTS-AuxiliaryEquip_HFO | COMHFO | RTS-AuxiliaryEquip | 0 | 0 | 0 | 0 | 0 | 0 | 0 |  |  |  |  | 1 | 1 | 1 | 1 | 1 | 1 | 1
Steam | RTS-AuxiliaryEquip_STE | COMSTM | RTS-AuxiliaryEquip | 0 | 0 | 0 | 0 | 0 | 0 | 0 |  |  |  |  | 1 | 1 | 1 | 1 | 1 | 1 | 1
Coal and Propane | RTS-AuxiliaryEquip_COA | COMCOA | RTS-AuxiliaryEquip | 1 | 2 | 2 | 0 | 0 | 1 | 1 |  |  |  |  | 1 | 1 | 1 | 1 | 1 | 1 | 1
Electricity | TWS-AuxiliaryEquip_ELE | COMELC | TWS-AuxiliaryEquip | 0.063412 | 0.38047 | 0.41218 | 0 | 0 | 0 | 0.031706 | TransWarehouseSpace |  |  |  | 1 | 1 | 1 | 1 | 1 | 1 | 1
Gas | TWS-AuxiliaryEquip_GAS | COMGAS | TWS-AuxiliaryEquip | 0 | 0 | 0 | 0 | 0 | 0 | 0 |  |  |  |  | 1 | 1 | 1 | 1 | 1 | 1 | 1
Light Fuel Oil and Kerosene | TWS-AuxiliaryEquip_LFO | COMLFO | TWS-AuxiliaryEquip | 0 | 0 | 0 | 0 | 0 | 0 | 0 |  |  |  |  | 1 | 1 | 1 | 1 | 1 | 1 | 1
Heavy Fuel Oil | TWS-AuxiliaryEquip_HFO | COMHFO | TWS-AuxiliaryEquip | 0 | 0 | 0 | 0 | 0 | 0 | 0 |  |  |  |  | 1 | 1 | 1 | 1 | 1 | 1 | 1
Steam | TWS-AuxiliaryEquip_STE | COMSTM | TWS-AuxiliaryEquip | 0 | 0 | 0 | 0 | 0 | 0 | 0 |  |  |  |  | 1 | 1 | 1 | 1 | 1 | 1 | 1
Coal and Propane | TWS-AuxiliaryEquip_COA | COMCOA | TWS-AuxiliaryEquip | 0 | 0 | 0 | 0 | 0 | 0 | 0 |  |  |  |  | 1 | 1 | 1 | 1 | 1 | 1 | 1
Electricity | ICS-AuxiliaryEquip_ELE | COMELC | ICS-AuxiliaryEquip | 0.063412 | 0.34876 | 0.25365 | 0.031706 | 0.031706 | 0.22194 | 0.063412 | InformCultIndSpace |  |  |  | 1 | 1 | 1 | 1 | 1 | 1 | 1
Gas | ICS-AuxiliaryEquip_GAS | COMGAS | ICS-AuxiliaryEquip | 0 | 0 | 0 | 0 | 0 | 0 | 0 |  |  |  |  | 1 | 1 | 1 | 1 | 1 | 1 | 1
Light Fuel Oil and Kerosene | ICS-AuxiliaryEquip_LFO | COMLFO | ICS-AuxiliaryEquip | 0 | 0 | 0 | 0 | 0 | 0 | 0 |  |  |  |  | 1 | 1 | 1 | 1 | 1 | 1 | 1
Heavy Fuel Oil | ICS-AuxiliaryEquip_HFO | COMHFO | ICS-AuxiliaryEquip | 0 | 0 | 0 | 0 | 0 | 0 | 0 |  |  |  |  | 1 | 1 | 1 | 1 | 1 | 1 | 1
Steam | ICS-AuxiliaryEquip_STE | COMSTM | ICS-AuxiliaryEquip | 0 | 0 | 0 | 0 | 0 | 0 | 0 |  |  |  |  | 1 | 1 | 1 | 1 | 1 | 1 | 1
Coal and Propane | ICS-AuxiliaryEquip_COA | COMCOA | ICS-AuxiliaryEquip | 0 | 0 | 0 | 0 | 0 | 0 | 0 |  |  |  |  | 1 | 1 | 1 | 1 | 1 | 1 | 1
Electricity | OS-AuxiliaryEquip_ELE | COMELC | OS-AuxiliaryEquip | 0.79264 | 4.312 | 7.2606 | 0.50729 | 0.50729 | 2.5365 | 1.8389 | OfficesSpace |  |  |  | 1 | 1 | 1 | 1 | 1 | 1 | 1
Gas | OS-AuxiliaryEquip_GAS | COMGAS | OS-AuxiliaryEquip | 0 | 5 | 10 | 0 | 1 | 3 | 2 |  |  |  |  | 1 | 1 | 1 | 1 | 1 | 1 | 1
Light Fuel Oil and Kerosene | OS-AuxiliaryEquip_LFO | COMLFO | OS-AuxiliaryEquip | 0 | 0 | 0 | 0 | 0 | 0 | 0 |  |  |  |  | 1 | 1 | 1 | 1 | 1 | 1 | 1
Heavy Fuel Oil | OS-AuxiliaryEquip_HFO | COMHFO | OS-AuxiliaryEquip | 0 | 0 | 0 | 0 | 0 | 0 | 0 |  |  |  |  | 1 | 1 | 1 | 1 | 1 | 1 | 1
Steam | OS-AuxiliaryEquip_STE | COMSTM | OS-AuxiliaryEquip | 0 | 0 | 0 | 0 | 0 | 0 | 0 |  |  |  |  | 1 | 1 | 1 | 1 | 1 | 1 | 1
Coal and Propane | OS-AuxiliaryEquip_COA | COMCOA | OS-AuxiliaryEquip | 1 | 6 | 9 | 1 | 1 | 3 | 2 |  |  |  |  | 1 | 1 | 1 | 1 | 1 | 1 | 1
Electricity | EDU-AuxiliaryEquip_ELE | COMELC | EDU-AuxiliaryEquip | 0.38047 | 1.5853 | 2.3462 | 0.22194 | 0.28535 | 1.1097 | 0.66582 | EduServSpace |  |  |  | 1 | 1 | 1 | 1 | 1 | 1 | 1
Gas | EDU-AuxiliaryEquip_GAS | COMGAS | EDU-AuxiliaryEquip | 0 | 3 | 4 | 0 | 0 | 1 | 1 |  |  |  |  | 1 | 1 | 1 | 1 | 1 | 1 | 1
Light Fuel Oil and Kerosene | EDU-AuxiliaryEquip_LFO | COMLFO | EDU-AuxiliaryEquip | 0 | 0 | 0 | 0 | 0 | 0 | 0 |  |  |  |  | 1 | 1 | 1 | 1 | 1 | 1 | 1
Heavy Fuel Oil | EDU-AuxiliaryEquip_HFO | COMHFO | EDU-AuxiliaryEquip | 0 | 0 | 0 | 0 | 0 | 0 | 0 |  |  |  |  | 1 | 1 | 1 | 1 | 1 | 1 | 1
Steam | EDU-AuxiliaryEquip_STE | COMSTM | EDU-AuxiliaryEquip | 0 | 0 | 0 | 0 | 0 | 0 | 0 |  |  |  |  | 1 | 1 | 1 | 1 | 1 | 1 | 1
Coal and Propane | EDU-AuxiliaryEquip_COA | COMCOA | EDU-AuxiliaryEquip | 1 | 2 | 3 | 0 | 1 | 1 | 1 |  |  |  |  | 1 | 1 | 1 | 1 | 1 | 1 | 1
Electricity | HSS-AuxiliaryEquip_ELE | COMELC | HSS-AuxiliaryEquip | 0.66582 | 2.8852 | 2.9169 | 0.34876 | 0.44388 | 2.0609 | 1.2999 | HeaSocSpace |  |  |  | 1 | 1 | 1 | 1 | 1 | 1 | 1
Gas | HSS-AuxiliaryEquip_GAS | COMGAS | HSS-AuxiliaryEquip | 0 | 13 | 46 | 1 | 1 | 8 | 5 |  |  |  |  | 1 | 1 | 1 | 1 | 1 | 1 | 1
Light Fuel Oil and Kerosene | HSS-AuxiliaryEquip_LFO | COMLFO | HSS-AuxiliaryEquip | 0 | 0 | 0 | 0 | 0 | 0 | 0 |  |  |  |  | 1 | 1 | 1 | 1 | 1 | 1 | 1
Heavy Fuel Oil | HSS-AuxiliaryEquip_HFO | COMHFO | HSS-AuxiliaryEquip | 0 | 0 | 0 | 0 | 0 | 0 | 0 |  |  |  |  | 1 | 1 | 1 | 1 | 1 | 1 | 1
Steam | HSS-AuxiliaryEquip_STE | COMSTM | HSS-AuxiliaryEquip | 0 | 0 | 0 | 0 | 0 | 0 | 0 |  |  |  |  | 1 | 1 | 1 | 1 | 1 | 1 | 1
Coal and Propane | HSS-AuxiliaryEquip_COA | COMCOA | HSS-AuxiliaryEquip | 7 | 9 | 29 | 1 | 4 | 9 | 7 |  |  |  |  | 1 | 1 | 1 | 1 | 1 | 1 | 1
Electricity | ART-AuxiliaryEquip_ELE | COMELC | ART-AuxiliaryEquip | 0.063412 | 0.34876 | 0.31706 | 0.031706 | 0.031706 | 0.19023 | 0.12682 | ArtsSpace |  |  |  | 1 | 1 | 1 | 1 | 1 | 1 | 1
Gas | ART-AuxiliaryEquip_GAS | COMGAS | ART-AuxiliaryEquip | 0 | 0 | 0 | 0 | 0 | 0 | 0 |  |  |  |  | 1 | 1 | 1 | 1 | 1 | 1 | 1
Light Fuel Oil and Kerosene | ART-AuxiliaryEquip_LFO | COMLFO | ART-AuxiliaryEquip | 0 | 0 | 0 | 0 | 0 | 0 | 0 |  |  |  |  | 1 | 1 | 1 | 1 | 1 | 1 | 1
Heavy Fuel Oil | ART-AuxiliaryEquip_HFO | COMHFO | ART-AuxiliaryEquip | 0 | 0 | 0 | 0 | 0 | 0 | 0 |  |  |  |  | 1 | 1 | 1 | 1 | 1 | 1 | 1
Steam | ART-AuxiliaryEquip_STE | COMSTM | ART-AuxiliaryEquip | 0 | 0 | 0 | 0 | 0 | 0 | 0 |  |  |  |  | 1 | 1 | 1 | 1 | 1 | 1 | 1
Coal and Propane | ART-AuxiliaryEquip_COA | COMCOA | ART-AuxiliaryEquip | 0 | 0 | 0 | 0 | 0 | 0 | 0 |  |  |  |  | 1 | 1 | 1 | 1 | 1 | 1 | 1
Electricity | AFM-AuxiliaryEquip_ELE | COMELC | AFM-AuxiliaryEquip | 0.19023 | 0.79264 | 1.0463 | 0.063412 | 0.095117 | 0.60241 | 0.47559 | AcommFoodSpace |  |  |  | 1 | 1 | 1 | 1 | 1 | 1 | 1
Gas | AFM-AuxiliaryEquip_GAS | COMGAS | AFM-AuxiliaryEquip | 0 | 2 | 4 | 0 | 0 | 2 | 2 |  |  |  |  | 1 | 1 | 1 | 1 | 1 | 1 | 1
Light Fuel Oil and Kerosene | AFM-AuxiliaryEquip_LFO | COMLFO | AFM-AuxiliaryEquip | 0 | 0 | 0 | 0 | 0 | 0 | 0 |  |  |  |  | 1 | 1 | 1 | 1 | 1 | 1 | 1
Heavy Fuel Oil | AFM-AuxiliaryEquip_HFO | COMHFO | AFM-AuxiliaryEquip | 0 | 0 | 0 | 0 | 0 | 0 | 0 |  |  |  |  | 1 | 1 | 1 | 1 | 1 | 1 | 1
Steam | AFM-AuxiliaryEquip_STE | COMSTM | AFM-AuxiliaryEquip | 0 | 0 | 0 | 0 | 0 | 0 | 0 |  |  |  |  | 1 | 1 | 1 | 1 | 1 | 1 | 1
Coal and Propane | AFM-AuxiliaryEquip_COA | COMCOA | AFM-AuxiliaryEquip | 1 | 3 | 1 | 0 | 0 | 2 | 1 |  |  |  |  | 1 | 1 | 1 | 1 | 1 | 1 | 1
Electricity | OTH-AuxiliaryEquip_ELE | COMELC | OTH-AuxiliaryEquip | 0.063412 | 0.15853 | 0.22194 | 0.031706 | 0.031706 | 0.15853 | 0.063412 | Others |  |  |  | 1 | 1 | 1 | 1 | 1 | 1 | 1
Gas | OTH-AuxiliaryEquip_GAS | COMGAS | OTH-AuxiliaryEquip | 0 | 0 | 0 | 0 | 0 | 0 | 0 |  |  |  |  | 1 | 1 | 1 | 1 | 1 | 1 | 1
Light Fuel Oil and Kerosene | OTH-AuxiliaryEquip_LFO | COMLFO | OTH-AuxiliaryEquip | 0 | 0 | 0 | 0 | 0 | 0 | 0 |  |  |  |  | 1 | 1 | 1 | 1 | 1 | 1 | 1
Heavy Fuel Oil | OTH-AuxiliaryEquip_HFO | COMHFO | OTH-AuxiliaryEquip | 0 | 0 | 0 | 0 | 0 | 0 | 0
Steam | OTH-AuxiliaryEquip_STE | COMSTM | OTH-AuxiliaryEquip | 0 | 0 | 0 | 0 | 0 | 0 | 0
Coal and Propane | OTH-AuxiliaryEquip_COA | COMCOA | OTH-AuxiliaryEquip | 0 | 0 | 0 | 0 | 0 | 0 | 0
|  |  | ~FI_T: EFF | [7 empty] | ASSUMED TO 0.80, WHICH IS NOT REASONABLE
| TechName | Comm-IN | Comm-OUT | AT | QU | ON | MA | SA | AL | BC |  |  |  |  | AT | QU | ON | MA | SA | AL | BC
Electricity | WST-AuxiliaryEquip_ELE | COMELC | WST-AuxiliaryEquip | 0.8 | 0.8 | 0.8 | 0.8 | 0.8 | 0.8 | 0.8 | WHOLESALE TRADE |  |  |  | 0.4 | 2 | 2.2 | 0.2 | 0.4 | 1.6 | 0.7
Gas | WST-AuxiliaryEquip_GAS | COMGAS | WST-AuxiliaryEquip | 0.8 | 0.8 | 0.8 | 0.8 | 0.8 | 0.8 | 0.8 |  |  |  |  | 0 | 0.1 | 0.1 | 0 | 0 | 0.1 | 0
Light Fuel Oil and Kerosene | WST-AuxiliaryEquip_LFO | COMLFO | WST-AuxiliaryEquip | 0.8 | 0.8 | 0.8 | 0.8 | 0.8 | 0.8 | 0.8 |  |  |  |  | 0 | 0 | 0 | 0 | 0 | 0 | 0
Heavy Fuel Oil | WST-AuxiliaryEquip_HFO | COMHFO | WST-AuxiliaryEquip | 0.8 | 0.8 | 0.8 | 0.8 | 0.8 | 0.8 | 0.8 |  |  |  |  | 0 | 0 | 0 | 0 | 0 | 0 | 0
Steam | WST-AuxiliaryEquip_STE | COMSTM | WST-AuxiliaryEquip | 0.8 | 0.8 | 0.8 | 0.8 | 0.8 | 0.8 | 0.8 |  |  |  |  | 0 | 0 | 0 | 0 | 0 | 0 | 0
Coal and Propane | WST-AuxiliaryEquip_COA | COMCOA | WST-AuxiliaryEquip | 0.8 | 0.8 | 0.8 | 0.8 | 0.8 | 0.8 | 0.8 |  |  |  |  | 0.1 | 0 | 0.1 | 0 | 0 | 0 | 0.1
Electricity | RTS-AuxiliaryEquip_ELE | COMELC | RTS-AuxiliaryEquip | 0.8 | 0.8 | 0.8 | 0.8 | 0.8 | 0.8 | 0.8 | Retail Trade Spacing |  |  |  | 1.2 | 4.9 | 5.8 | 0.5 | 0.7 | 3.8 | 2.4
Gas | RTS-AuxiliaryEquip_GAS | COMGAS | RTS-AuxiliaryEquip | 0.8 | 0.8 | 0.8 | 0.8 | 0.8 | 0.8 | 0.8 |  |  |  |  | 0 | 0.1 | 0.3 | 0 | 0.1 | 0.2 | 0.1
Light Fuel Oil and Kerosene | RTS-AuxiliaryEquip_LFO | COMLFO | RTS-AuxiliaryEquip | 0.8 | 0.8 | 0.8 | 0.8 | 0.8 | 0.8 | 0.8 |  |  |  |  | 0 | 0 | 0 | 0 | 0 | 0 | 0
Heavy Fuel Oil | RTS-AuxiliaryEquip_HFO | COMHFO | RTS-AuxiliaryEquip | 0.8 | 0.8 | 0.8 | 0.8 | 0.8 | 0.8 | 0.8 |  |  |  |  | 0 | 0 | 0 | 0 | 0 | 0 | 0
Steam | RTS-AuxiliaryEquip_STE | COMSTM | RTS-AuxiliaryEquip | 0.8 | 0.8 | 0.8 | 0.8 | 0.8 | 0.8 | 0.8 |  |  |  |  | 0 | 0 | 0 | 0 | 0 | 0 | 0
Coal and Propane | RTS-AuxiliaryEquip_COA | COMCOA | RTS-AuxiliaryEquip | 0.8 | 0.8 | 0.8 | 0.8 | 0.8 | 0.8 | 0.8 |  |  |  |  | 0.1 | 0.2 | 0.2 | 0 | 0 | 0.1 | 0.1
Electricity | TWS-AuxiliaryEquip_ELE | COMELC | TWS-AuxiliaryEquip | 0.8 | 0.8 | 0.8 | 0.8 | 0.8 | 0.8 | 0.8 | TransWarehouseSpace |  |  |  | 0.2 | 1.2 | 1.3 | 0 | 0 | 0 | 0.1
Gas | TWS-AuxiliaryEquip_GAS | COMGAS | TWS-AuxiliaryEquip | 0.8 | 0.8 | 0.8 | 0.8 | 0.8 | 0.8 | 0.8 |  |  |  |  | 0 | 0 | 0 | 0 | 0 | 0 | 0
Light Fuel Oil and Kerosene | TWS-AuxiliaryEquip_LFO | COMLFO | TWS-AuxiliaryEquip | 0.8 | 0.8 | 0.8 | 0.8 | 0.8 | 0.8 | 0.8 |  |  |  |  | 0 | 0 | 0 | 0 | 0 | 0 | 0
Heavy Fuel Oil | TWS-AuxiliaryEquip_HFO | COMHFO | TWS-AuxiliaryEquip | 0.8 | 0.8 | 0.8 | 0.8 | 0.8 | 0.8 | 0.8 |  |  |  |  | 0 | 0 | 0 | 0 | 0 | 0 | 0
Steam | TWS-AuxiliaryEquip_STE | COMSTM | TWS-AuxiliaryEquip | 0.8 | 0.8 | 0.8 | 0.8 | 0.8 | 0.8 | 0.8 |  |  |  |  | 0 | 0 | 0 | 0 | 0 | 0 | 0
Coal and Propane | TWS-AuxiliaryEquip_COA | COMCOA | TWS-AuxiliaryEquip | 0.8 | 0.8 | 0.8 | 0.8 | 0.8 | 0.8 | 0.8 |  |  |  |  | 0 | 0 | 0 | 0 | 0 | 0 | 0
Electricity | ICS-AuxiliaryEquip_ELE | COMELC | ICS-AuxiliaryEquip | 0.8 | 0.8 | 0.8 | 0.8 | 0.8 | 0.8 | 0.8 | InformCultIndSpace |  |  |  | 0.2 | 1.1 | 0.8 | 0.1 | 0.1 | 0.7 | 0.2
Gas | ICS-AuxiliaryEquip_GAS | COMGAS | ICS-AuxiliaryEquip | 0.8 | 0.8 | 0.8 | 0.8 | 0.8 | 0.8 | 0.8 |  |  |  |  | 0 | 0 | 0 | 0 | 0 | 0 | 0
Light Fuel Oil and Kerosene | ICS-AuxiliaryEquip_LFO | COMLFO | ICS-AuxiliaryEquip | 0.8 | 0.8 | 0.8 | 0.8 | 0.8 | 0.8 | 0.8 |  |  |  |  | 0 | 0 | 0 | 0 | 0 | 0 | 0
Heavy Fuel Oil | ICS-AuxiliaryEquip_HFO | COMHFO | ICS-AuxiliaryEquip | 0.8 | 0.8 | 0.8 | 0.8 | 0.8 | 0.8 | 0.8 |  |  |  |  | 0 | 0 | 0 | 0 | 0 | 0 | 0
Steam | ICS-AuxiliaryEquip_STE | COMSTM | ICS-AuxiliaryEquip | 0.8 | 0.8 | 0.8 | 0.8 | 0.8 | 0.8 | 0.8 |  |  |  |  | 0 | 0 | 0 | 0 | 0 | 0 | 0
Coal and Propane | ICS-AuxiliaryEquip_COA | COMCOA | ICS-AuxiliaryEquip | 0.8 | 0.8 | 0.8 | 0.8 | 0.8 | 0.8 | 0.8 |  |  |  |  | 0 | 0 | 0 | 0 | 0 | 0 | 0
Electricity | OS-AuxiliaryEquip_ELE | COMELC | OS-AuxiliaryEquip | 0.8 | 0.8 | 0.8 | 0.8 | 0.8 | 0.8 | 0.8 | OfficesSpace |  |  |  | 2.5 | 13.6 | 22.9 | 1.6 | 1.6 | 8 | 5.8
Gas | OS-AuxiliaryEquip_GAS | COMGAS | OS-AuxiliaryEquip | 0.8 | 0.8 | 0.8 | 0.8 | 0.8 | 0.8 | 0.8 |  |  |  |  | 0 | 0.5 | 1 | 0 | 0.1 | 0.3 | 0.2
Light Fuel Oil and Kerosene | OS-AuxiliaryEquip_LFO | COMLFO | OS-AuxiliaryEquip | 0.8 | 0.8 | 0.8 | 0.8 | 0.8 | 0.8 | 0.8 |  |  |  |  | 0 | 0 | 0 | 0 | 0 | 0 | 0
Heavy Fuel Oil | OS-AuxiliaryEquip_HFO | COMHFO | OS-AuxiliaryEquip | 0.8 | 0.8 | 0.8 | 0.8 | 0.8 | 0.8 | 0.8 |  |  |  |  | 0 | 0 | 0 | 0 | 0 | 0 | 0
Steam | OS-AuxiliaryEquip_STE | COMSTM | OS-AuxiliaryEquip | 0.8 | 0.8 | 0.8 | 0.8 | 0.8 | 0.8 | 0.8 |  |  |  |  | 0 | 0 | 0 | 0 | 0 | 0 | 0
Coal and Propane | OS-AuxiliaryEquip_COA | COMCOA | OS-AuxiliaryEquip | 0.8 | 0.8 | 0.8 | 0.8 | 0.8 | 0.8 | 0.8 |  |  |  |  | 0.1 | 0.6 | 0.9 | 0.1 | 0.1 | 0.3 | 0.2
Electricity | EDU-AuxiliaryEquip_ELE | COMELC | EDU-AuxiliaryEquip | 0.8 | 0.8 | 0.8 | 0.8 | 0.8 | 0.8 | 0.8 | EduServSpace |  |  |  | 1.2 | 5 | 7.4 | 0.7 | 0.9 | 3.5 | 2.1
Gas | EDU-AuxiliaryEquip_GAS | COMGAS | EDU-AuxiliaryEquip | 0.8 | 0.8 | 0.8 | 0.8 | 0.8 | 0.8 | 0.8 |  |  |  |  | 0 | 0.3 | 0.4 | 0 | 0 | 0.1 | 0.1
Light Fuel Oil and Kerosene | EDU-AuxiliaryEquip_LFO | COMLFO | EDU-AuxiliaryEquip | 0.8 | 0.8 | 0.8 | 0.8 | 0.8 | 0.8 | 0.8 |  |  |  |  | 0 | 0 | 0 | 0 | 0 | 0 | 0
Heavy Fuel Oil | EDU-AuxiliaryEquip_HFO | COMHFO | EDU-AuxiliaryEquip | 0.8 | 0.8 | 0.8 | 0.8 | 0.8 | 0.8 | 0.8 |  |  |  |  | 0 | 0 | 0 | 0 | 0 | 0 | 0
Steam | EDU-AuxiliaryEquip_STE | COMSTM | EDU-AuxiliaryEquip | 0.8 | 0.8 | 0.8 | 0.8 | 0.8 | 0.8 | 0.8 |  |  |  |  | 0 | 0 | 0 | 0 | 0 | 0 | 0
Coal and Propane | EDU-AuxiliaryEquip_COA | COMCOA | EDU-AuxiliaryEquip | 0.8 | 0.8 | 0.8 | 0.8 | 0.8 | 0.8 | 0.8 |  |  |  |  | 0.1 | 0.2 | 0.3 | 0 | 0.1 | 0.1 | 0.1
Electricity | HSS-AuxiliaryEquip_ELE | COMELC | HSS-AuxiliaryEquip | 0.8 | 0.8 | 0.8 | 0.8 | 0.8 | 0.8 | 0.8 | HeaSocSpace |  |  |  | 2.1 | 9.1 | 9.2 | 1.1 | 1.4 | 6.5 | 4.1
Gas | HSS-AuxiliaryEquip_GAS | COMGAS | HSS-AuxiliaryEquip | 0.8 | 0.8 | 0.8 | 0.8 | 0.8 | 0.8 | 0.8 |  |  |  |  | 0 | 1.3 | 4.6 | 0.1 | 0.1 | 0.8 | 0.5
Light Fuel Oil and Kerosene | HSS-AuxiliaryEquip_LFO | COMLFO | HSS-AuxiliaryEquip | 0.8 | 0.8 | 0.8 | 0.8 | 0.8 | 0.8 | 0.8 |  |  |  |  | 0 | 0 | 0 | 0 | 0 | 0 | 0
Heavy Fuel Oil | HSS-AuxiliaryEquip_HFO | COMHFO | HSS-AuxiliaryEquip | 0.8 | 0.8 | 0.8 | 0.8 | 0.8 | 0.8 | 0.8 |  |  |  |  | 0 | 0 | 0 | 0 | 0 | 0 | 0
Steam | HSS-AuxiliaryEquip_STE | COMSTM | HSS-AuxiliaryEquip | 0.8 | 0.8 | 0.8 | 0.8 | 0.8 | 0.8 | 0.8 |  |  |  |  | 0 | 0 | 0 | 0 | 0 | 0 | 0
Coal and Propane | HSS-AuxiliaryEquip_COA | COMCOA | HSS-AuxiliaryEquip | 0.8 | 0.8 | 0.8 | 0.8 | 0.8 | 0.8 | 0.8 |  |  |  |  | 0.7 | 0.9 | 2.9 | 0.1 | 0.4 | 0.9 | 0.7
Electricity | ART-AuxiliaryEquip_ELE | COMELC | ART-AuxiliaryEquip | 0.8 | 0.8 | 0.8 | 0.8 | 0.8 | 0.8 | 0.8 | ArtsSpace |  |  |  | 0.2 | 1.1 | 1 | 0.1 | 0.1 | 0.6 | 0.4
Gas | ART-AuxiliaryEquip_GAS | COMGAS | ART-AuxiliaryEquip | 0.8 | 0.8 | 0.8 | 0.8 | 0.8 | 0.8 | 0.8 |  |  |  |  | 0 | 0 | 0 | 0 | 0 | 0 | 0
Light Fuel Oil and Kerosene | ART-AuxiliaryEquip_LFO | COMLFO | ART-AuxiliaryEquip | 0.8 | 0.8 | 0.8 | 0.8 | 0.8 | 0.8 | 0.8 |  |  |  |  | 0 | 0 | 0 | 0 | 0 | 0 | 0
Heavy Fuel Oil | ART-AuxiliaryEquip_HFO | COMHFO | ART-AuxiliaryEquip | 0.8 | 0.8 | 0.8 | 0.8 | 0.8 | 0.8 | 0.8 |  |  |  |  | 0 | 0 | 0 | 0 | 0 | 0 | 0
Steam | ART-AuxiliaryEquip_STE | COMSTM | ART-AuxiliaryEquip | 0.8 | 0.8 | 0.8 | 0.8 | 0.8 | 0.8 | 0.8 |  |  |  |  | 0 | 0 | 0 | 0 | 0 | 0 | 0
Coal and Propane | ART-AuxiliaryEquip_COA | COMCOA | ART-AuxiliaryEquip | 0.8 | 0.8 | 0.8 | 0.8 | 0.8 | 0.8 | 0.8 |  |  |  |  | 0 | 0 | 0 | 0 | 0 | 0 | 0
Electricity | AFM-AuxiliaryEquip_ELE | COMELC | AFM-AuxiliaryEquip | 0.8 | 0.8 | 0.8 | 0.8 | 0.8 | 0.8 | 0.8 | AcommFoodSpace |  |  |  | 0.6 | 2.5 | 3.3 | 0.2 | 0.3 | 1.9 | 1.5
Gas | AFM-AuxiliaryEquip_GAS | COMGAS | AFM-AuxiliaryEquip | 0.8 | 0.8 | 0.8 | 0.8 | 0.8 | 0.8 | 0.8 |  |  |  |  | 0 | 0.2 | 0.4 | 0 | 0 | 0.2 | 0.2
Light Fuel Oil and Kerosene | AFM-AuxiliaryEquip_LFO | COMLFO | AFM-AuxiliaryEquip | 0.8 | 0.8 | 0.8 | 0.8 | 0.8 | 0.8 | 0.8 |  |  |  |  | 0 | 0 | 0 | 0 | 0 | 0 | 0
Heavy Fuel Oil | AFM-AuxiliaryEquip_HFO | COMHFO | AFM-AuxiliaryEquip | 0.8 | 0.8 | 0.8 | 0.8 | 0.8 | 0.8 | 0.8 |  |  |  |  | 0 | 0 | 0 | 0 | 0 | 0 | 0
Steam | AFM-AuxiliaryEquip_STE | COMSTM | AFM-AuxiliaryEquip | 0.8 | 0.8 | 0.8 | 0.8 | 0.8 | 0.8 | 0.8 |  |  |  |  | 0 | 0 | 0 | 0 | 0 | 0 | 0
Coal and Propane | AFM-AuxiliaryEquip_COA | COMCOA | AFM-AuxiliaryEquip | 0.8 | 0.8 | 0.8 | 0.8 | 0.8 | 0.8 | 0.8 |  |  |  |  | 0.1 | 0.3 | 0.1 | 0 | 0 | 0.2 | 0.1
Electricity | OTH-AuxiliaryEquip_ELE | COMELC | OTH-AuxiliaryEquip | 0.8 | 0.8 | 0.8 | 0.8 | 0.8 | 0.8 | 0.8 | Others |  |  |  | 0.2 | 0.5 | 0.7 | 0.1 | 0.1 | 0.5 | 0.2
Gas | OTH-AuxiliaryEquip_GAS | COMGAS | OTH-AuxiliaryEquip | 0.8 | 0.8 | 0.8 | 0.8 | 0.8 | 0.8 | 0.8 |  |  |  |  | 0 | 0 | 0 | 0 | 0 | 0 | 0
Light Fuel Oil and Kerosene | OTH-AuxiliaryEquip_LFO | COMLFO | OTH-AuxiliaryEquip | 0.8 | 0.8 | 0.8 | 0.8 | 0.8 | 0.8 | 0.8 |  |  |  |  | 0 | 0 | 0 | 0 | 0 | 0 | 0
Heavy Fuel Oil | OTH-AuxiliaryEquip_HFO | COMHFO | OTH-AuxiliaryEquip | 0.8 | 0.8 | 0.8 | 0.8 | 0.8 | 0.8 | 0.8 |  |  |  |  | 0 | 0 | 0 | 0 | 0 | 0 | 0
Steam | OTH-AuxiliaryEquip_STE | COMSTM | OTH-AuxiliaryEquip | 0.8 | 0.8 | 0.8 | 0.8 | 0.8 | 0.8 | 0.8 |  |  |  |  | 0 | 0 | 0 | 0 | 0 | 0 | 0
Coal and Propane | OTH-AuxiliaryEquip_COA | COMCOA | OTH-AuxiliaryEquip | 0.8 | 0.8 | 0.8 | 0.8 | 0.8 | 0.8 | 0.8 |  |  |  |  | 0 | 0 | 0 | 0 | 0 | 0 | 0
|  |  | ~FI_T: CAP2ACT | [7 empty] | REFERRD TO EU_TIMES
| TechName | Comm-IN | Comm-OUT | AT | QU | ON | MA | SA | AL | BC |  |  |  | ~FI_T: Demand
Electricity | WST-AuxiliaryEquip_ELE | COMELC | WST-AuxiliaryEquip | 31.54 | 31.54 | 31.54 | 31.54 | 31.54 | 31.54 | 31.54 | WHOLESALE TRADE | CommName | *Unit | 2020 | AT | QU | ON | MA | SA | AL | BC
Gas | WST-AuxiliaryEquip_GAS | COMGAS | WST-AuxiliaryEquip | 1 | 1 | 1 | 1 | 1 | 1 | 1 |  | WST-AuxiliaryEquip | PJ |  | 0.5 | 2.1 | 2.4 | 0.2 | 0.4 | 1.7 | 0.8
Light Fuel Oil and Kerosene | WST-AuxiliaryEquip_LFO | COMLFO | WST-AuxiliaryEquip | 1 | 1 | 1 | 1 | 1 | 1 | 1 |  | RTS-AuxiliaryEquip | PJ |  | 1.3 | 5.2 | 6.3 | 0.5 | 0.8 | 4.1 | 2.6
Heavy Fuel Oil | WST-AuxiliaryEquip_HFO | COMHFO | WST-AuxiliaryEquip | 1 | 1 | 1 | 1 | 1 | 1 | 1 |  | TWS-AuxiliaryEquip | PJ |  | 0.2 | 1.2 | 1.3 | 0 | 0 | 0 | 0.1
Steam | WST-AuxiliaryEquip_STE | COMSTM | WST-AuxiliaryEquip | 1 | 1 | 1 | 1 | 1 | 1 | 1 |  | ICS-AuxiliaryEquip | PJ |  | 0.2 | 1.1 | 0.8 | 0.1 | 0.1 | 0.7 | 0.2
Coal and Propane | WST-AuxiliaryEquip_COA | COMCOA | WST-AuxiliaryEquip | 1 | 1 | 1 | 1 | 1 | 1 | 1 |  | OS-AuxiliaryEquip | PJ |  | 2.6 | 14.7 | 24.8 | 1.7 | 1.8 | 8.6 | 6.2
Electricity | RTS-AuxiliaryEquip_ELE | COMELC | RTS-AuxiliaryEquip | 31.54 | 31.54 | 31.54 | 31.54 | 31.54 | 31.54 | 31.54 | Retail Trade Spacing | EDU-AuxiliaryEquip | PJ |  | 1.3 | 5.5 | 8.1 | 0.7 | 1 | 3.7 | 2.3
Gas | RTS-AuxiliaryEquip_GAS | COMGAS | RTS-AuxiliaryEquip | 1 | 1 | 1 | 1 | 1 | 1 | 1 |  | HSS-AuxiliaryEquip | PJ |  | 2.8 | 11.3 | 16.7 | 1.3 | 1.9 | 8.2 | 5.3
Light Fuel Oil and Kerosene | RTS-AuxiliaryEquip_LFO | COMLFO | RTS-AuxiliaryEquip | 1 | 1 | 1 | 1 | 1 | 1 | 1 |  | ART-AuxiliaryEquip | PJ |  | 0.2 | 1.1 | 1 | 0.1 | 0.1 | 0.6 | 0.4
Heavy Fuel Oil | RTS-AuxiliaryEquip_HFO | COMHFO | RTS-AuxiliaryEquip | 1 | 1 | 1 | 1 | 1 | 1 | 1 |  | AFM-AuxiliaryEquip | PJ |  | 0.7 | 3 | 3.8 | 0.2 | 0.3 | 2.3 | 1.8
Steam | RTS-AuxiliaryEquip_STE | COMSTM | RTS-AuxiliaryEquip | 1 | 1 | 1 | 1 | 1 | 1 | 1 |  | OTH-AuxiliaryEquip | PJ |  | 0.2 | 0.5 | 0.7 | 0.1 | 0.1 | 0.5 | 0.2
Coal and Propane | RTS-AuxiliaryEquip_COA | COMCOA | RTS-AuxiliaryEquip | 1 | 1 | 1 | 1 | 1 | 1 | 1
Electricity | TWS-AuxiliaryEquip_ELE | COMELC | TWS-AuxiliaryEquip | 31.54 | 31.54 | 31.54 | 31.54 | 31.54 | 31.54 | 31.54 | TransWarehouseSpace
Gas | TWS-AuxiliaryEquip_GAS | COMGAS | TWS-AuxiliaryEquip | 1 | 1 | 1 | 1 | 1 | 1 | 1
Light Fuel Oil and Kerosene | TWS-AuxiliaryEquip_LFO | COMLFO | TWS-AuxiliaryEquip | 1 | 1 | 1 | 1 | 1 | 1 | 1
Heavy Fuel Oil | TWS-AuxiliaryEquip_HFO | COMHFO | TWS-AuxiliaryEquip | 1 | 1 | 1 | 1 | 1 | 1 | 1
Steam | TWS-AuxiliaryEquip_STE | COMSTM | TWS-AuxiliaryEquip | 1 | 1 | 1 | 1 | 1 | 1 | 1
Coal and Propane | TWS-AuxiliaryEquip_COA | COMCOA | TWS-AuxiliaryEquip | 1 | 1 | 1 | 1 | 1 | 1 | 1
Electricity | ICS-AuxiliaryEquip_ELE | COMELC | ICS-AuxiliaryEquip | 31.54 | 31.54 | 31.54 | 31.54 | 31.54 | 31.54 | 31.54 | InformCultIndSpace
Gas | ICS-AuxiliaryEquip_GAS | COMGAS | ICS-AuxiliaryEquip | 1 | 1 | 1 | 1 | 1 | 1 | 1
Light Fuel Oil and Kerosene | ICS-AuxiliaryEquip_LFO | COMLFO | ICS-AuxiliaryEquip | 1 | 1 | 1 | 1 | 1 | 1 | 1
Heavy Fuel Oil | ICS-AuxiliaryEquip_HFO | COMHFO | ICS-AuxiliaryEquip | 1 | 1 | 1 | 1 | 1 | 1 | 1
Steam | ICS-AuxiliaryEquip_STE | COMSTM | ICS-AuxiliaryEquip | 1 | 1 | 1 | 1 | 1 | 1 | 1
Coal and Propane | ICS-AuxiliaryEquip_COA | COMCOA | ICS-AuxiliaryEquip | 1 | 1 | 1 | 1 | 1 | 1 | 1
Electricity | OS-AuxiliaryEquip_ELE | COMELC | OS-AuxiliaryEquip | 31.54 | 31.54 | 31.54 | 31.54 | 31.54 | 31.54 | 31.54 | OfficesSpace
Gas | OS-AuxiliaryEquip_GAS | COMGAS | OS-AuxiliaryEquip | 1 | 1 | 1 | 1 | 1 | 1 | 1
Light Fuel Oil and Kerosene | OS-AuxiliaryEquip_LFO | COMLFO | OS-AuxiliaryEquip | 1 | 1 | 1 | 1 | 1 | 1 | 1
Heavy Fuel Oil | OS-AuxiliaryEquip_HFO | COMHFO | OS-AuxiliaryEquip | 1 | 1 | 1 | 1 | 1 | 1 | 1
Steam | OS-AuxiliaryEquip_STE | COMSTM | OS-AuxiliaryEquip | 1 | 1 | 1 | 1 | 1 | 1 | 1
Coal and Propane | OS-AuxiliaryEquip_COA | COMCOA | OS-AuxiliaryEquip | 1 | 1 | 1 | 1 | 1 | 1 | 1
Electricity | EDU-AuxiliaryEquip_ELE | COMELC | EDU-AuxiliaryEquip | 31.54 | 31.54 | 31.54 | 31.54 | 31.54 | 31.54 | 31.54 | EduServSpace
Gas | EDU-AuxiliaryEquip_GAS | COMGAS | EDU-AuxiliaryEquip | 1 | 1 | 1 | 1 | 1 | 1 | 1
Light Fuel Oil and Kerosene | EDU-AuxiliaryEquip_LFO | COMLFO | EDU-AuxiliaryEquip | 1 | 1 | 1 | 1 | 1 | 1 | 1
Heavy Fuel Oil | EDU-AuxiliaryEquip_HFO | COMHFO | EDU-AuxiliaryEquip | 1 | 1 | 1 | 1 | 1 | 1 | 1
Steam | EDU-AuxiliaryEquip_STE | COMSTM | EDU-AuxiliaryEquip | 1 | 1 | 1 | 1 | 1 | 1 | 1
Coal and Propane | EDU-AuxiliaryEquip_COA | COMCOA | EDU-AuxiliaryEquip | 1 | 1 | 1 | 1 | 1 | 1 | 1
Electricity | HSS-AuxiliaryEquip_ELE | COMELC | HSS-AuxiliaryEquip | 31.54 | 31.54 | 31.54 | 31.54 | 31.54 | 31.54 | 31.54 | HeaSocSpace
Gas | HSS-AuxiliaryEquip_GAS | COMGAS | HSS-AuxiliaryEquip | 1 | 1 | 1 | 1 | 1 | 1 | 1
Light Fuel Oil and Kerosene | HSS-AuxiliaryEquip_LFO | COMLFO | HSS-AuxiliaryEquip | 1 | 1 | 1 | 1 | 1 | 1 | 1
Heavy Fuel Oil | HSS-AuxiliaryEquip_HFO | COMHFO | HSS-AuxiliaryEquip | 1 | 1 | 1 | 1 | 1 | 1 | 1
Steam | HSS-AuxiliaryEquip_STE | COMSTM | HSS-AuxiliaryEquip | 1 | 1 | 1 | 1 | 1 | 1 | 1
Coal and Propane | HSS-AuxiliaryEquip_COA | COMCOA | HSS-AuxiliaryEquip | 1 | 1 | 1 | 1 | 1 | 1 | 1
Electricity | ART-AuxiliaryEquip_ELE | COMELC | ART-AuxiliaryEquip | 31.54 | 31.54 | 31.54 | 31.54 | 31.54 | 31.54 | 31.54 | ArtsSpace
Gas | ART-AuxiliaryEquip_GAS | COMGAS | ART-AuxiliaryEquip | 1 | 1 | 1 | 1 | 1 | 1 | 1
Light Fuel Oil and Kerosene | ART-AuxiliaryEquip_LFO | COMLFO | ART-AuxiliaryEquip | 1 | 1 | 1 | 1 | 1 | 1 | 1
Heavy Fuel Oil | ART-AuxiliaryEquip_HFO | COMHFO | ART-AuxiliaryEquip | 1 | 1 | 1 | 1 | 1 | 1 | 1
Steam | ART-AuxiliaryEquip_STE | COMSTM | ART-AuxiliaryEquip | 1 | 1 | 1 | 1 | 1 | 1 | 1
Coal and Propane | ART-AuxiliaryEquip_COA | COMCOA | ART-AuxiliaryEquip | 1 | 1 | 1 | 1 | 1 | 1 | 1
Electricity | AFM-AuxiliaryEquip_ELE | COMELC | AFM-AuxiliaryEquip | 31.54 | 31.54 | 31.54 | 31.54 | 31.54 | 31.54 | 31.54 | AcommFoodSpace
Gas | AFM-AuxiliaryEquip_GAS | COMGAS | AFM-AuxiliaryEquip | 1 | 1 | 1 | 1 | 1 | 1 | 1
Light Fuel Oil and Kerosene | AFM-AuxiliaryEquip_LFO | COMLFO | AFM-AuxiliaryEquip | 1 | 1 | 1 | 1 | 1 | 1 | 1
Heavy Fuel Oil | AFM-AuxiliaryEquip_HFO | COMHFO | AFM-AuxiliaryEquip | 1 | 1 | 1 | 1 | 1 | 1 | 1
Steam | AFM-AuxiliaryEquip_STE | COMSTM | AFM-AuxiliaryEquip | 1 | 1 | 1 | 1 | 1 | 1 | 1
Coal and Propane | AFM-AuxiliaryEquip_COA | COMCOA | AFM-AuxiliaryEquip | 1 | 1 | 1 | 1 | 1 | 1 | 1
Electricity | OTH-AuxiliaryEquip_ELE | COMELC | OTH-AuxiliaryEquip | 31.54 | 31.54 | 31.54 | 31.54 | 31.54 | 31.54 | 31.54 | Others
Gas | OTH-AuxiliaryEquip_GAS | COMGAS | OTH-AuxiliaryEquip | 1 | 1 | 1 | 1 | 1 | 1 | 1
Light Fuel Oil and Kerosene | OTH-AuxiliaryEquip_LFO | COMLFO | OTH-AuxiliaryEquip | 1 | 1 | 1 | 1 | 1 | 1 | 1
Heavy Fuel Oil | OTH-AuxiliaryEquip_HFO | COMHFO | OTH-AuxiliaryEquip | 1 | 1 | 1 | 1 | 1 | 1 | 1
Steam | OTH-AuxiliaryEquip_STE | COMSTM | OTH-AuxiliaryEquip | 1 | 1 | 1 | 1 | 1 | 1 | 1
Coal and Propane | OTH-AuxiliaryEquip_COA | COMCOA | OTH-AuxiliaryEquip | 1 | 1 | 1 | 1 | 1 | 1 | 1
~FI_T: NCAP_AFA
| TechName | Comm-IN | Comm-OUT | AT | QU | ON | MA | SA | AL | BC | REFERRD TO EU_TIMES
Electricity | WST-AuxiliaryEquip_ELE | COMELC | WST-AuxiliaryEquip | 0.1 | 0.1 | 0.1 | 0.1 | 0.1 | 0.1 | 0.1 | WHOLESALE TRADE
Gas | WST-AuxiliaryEquip_GAS | COMGAS | WST-AuxiliaryEquip | 0.1 | 0.1 | 0.1 | 0.1 | 0.1 | 0.1 | 0.1
Light Fuel Oil and Kerosene | WST-AuxiliaryEquip_LFO | COMLFO | WST-AuxiliaryEquip | 0.1 | 0.1 | 0.1 | 0.1 | 0.1 | 0.1 | 0.1
Heavy Fuel Oil | WST-AuxiliaryEquip_HFO | COMHFO | WST-AuxiliaryEquip | 0.1 | 0.1 | 0.1 | 0.1 | 0.1 | 0.1 | 0.1
Steam | WST-AuxiliaryEquip_STE | COMSTM | WST-AuxiliaryEquip | 0.1 | 0.1 | 0.1 | 0.1 | 0.1 | 0.1 | 0.1
Coal and Propane | WST-AuxiliaryEquip_COA | COMCOA | WST-AuxiliaryEquip | 0.1 | 0.1 | 0.1 | 0.1 | 0.1 | 0.1 | 0.1
Electricity | RTS-AuxiliaryEquip_ELE | COMELC | RTS-AuxiliaryEquip | 0.1 | 0.1 | 0.1 | 0.1 | 0.1 | 0.1 | 0.1 | Retail Trade Spacing
Gas | RTS-AuxiliaryEquip_GAS | COMGAS | RTS-AuxiliaryEquip | 0.1 | 0.1 | 0.1 | 0.1 | 0.1 | 0.1 | 0.1
Light Fuel Oil and Kerosene | RTS-AuxiliaryEquip_LFO | COMLFO | RTS-AuxiliaryEquip | 0.1 | 0.1 | 0.1 | 0.1 | 0.1 | 0.1 | 0.1
Heavy Fuel Oil | RTS-AuxiliaryEquip_HFO | COMHFO | RTS-AuxiliaryEquip | 0.1 | 0.1 | 0.1 | 0.1 | 0.1 | 0.1 | 0.1
Steam | RTS-AuxiliaryEquip_STE | COMSTM | RTS-AuxiliaryEquip | 0.1 | 0.1 | 0.1 | 0.1 | 0.1 | 0.1 | 0.1
Coal and Propane | RTS-AuxiliaryEquip_COA | COMCOA | RTS-AuxiliaryEquip | 0.1 | 0.1 | 0.1 | 0.1 | 0.1 | 0.1 | 0.1
Electricity | TWS-AuxiliaryEquip_ELE | COMELC | TWS-AuxiliaryEquip | 0.1 | 0.1 | 0.1 | 0.1 | 0.1 | 0.1 | 0.1 | TransWarehouseSpace
Gas | TWS-AuxiliaryEquip_GAS | COMGAS | TWS-AuxiliaryEquip | 0.1 | 0.1 | 0.1 | 0.1 | 0.1 | 0.1 | 0.1
Light Fuel Oil and Kerosene | TWS-AuxiliaryEquip_LFO | COMLFO | TWS-AuxiliaryEquip | 0.1 | 0.1 | 0.1 | 0.1 | 0.1 | 0.1 | 0.1
Heavy Fuel Oil | TWS-AuxiliaryEquip_HFO | COMHFO | TWS-AuxiliaryEquip | 0.1 | 0.1 | 0.1 | 0.1 | 0.1 | 0.1 | 0.1
Steam | TWS-AuxiliaryEquip_STE | COMSTM | TWS-AuxiliaryEquip | 0.1 | 0.1 | 0.1 | 0.1 | 0.1 | 0.1 | 0.1
Coal and Propane | TWS-AuxiliaryEquip_COA | COMCOA | TWS-AuxiliaryEquip | 0.1 | 0.1 | 0.1 | 0.1 | 0.1 | 0.1 | 0.1
Electricity | ICS-AuxiliaryEquip_ELE | COMELC | ICS-AuxiliaryEquip | 0.1 | 0.1 | 0.1 | 0.1 | 0.1 | 0.1 | 0.1 | InformCultIndSpace
Gas | ICS-AuxiliaryEquip_GAS | COMGAS | ICS-AuxiliaryEquip | 0.1 | 0.1 | 0.1 | 0.1 | 0.1 | 0.1 | 0.1
Light Fuel Oil and Kerosene | ICS-AuxiliaryEquip_LFO | COMLFO | ICS-AuxiliaryEquip | 0.1 | 0.1 | 0.1 | 0.1 | 0.1 | 0.1 | 0.1
Heavy Fuel Oil | ICS-AuxiliaryEquip_HFO | COMHFO | ICS-AuxiliaryEquip | 0.1 | 0.1 | 0.1 | 0.1 | 0.1 | 0.1 | 0.1
Steam | ICS-AuxiliaryEquip_STE | COMSTM | ICS-AuxiliaryEquip | 0.1 | 0.1 | 0.1 | 0.1 | 0.1 | 0.1 | 0.1
Coal and Propane | ICS-AuxiliaryEquip_COA | COMCOA | ICS-AuxiliaryEquip | 0.1 | 0.1 | 0.1 | 0.1 | 0.1 | 0.1 | 0.1
Electricity | OS-AuxiliaryEquip_ELE | COMELC | OS-AuxiliaryEquip | 0.1 | 0.1 | 0.1 | 0.1 | 0.1 | 0.1 | 0.1 | OfficesSpace
Gas | OS-AuxiliaryEquip_GAS | COMGAS | OS-AuxiliaryEquip | 0.1 | 0.1 | 0.1 | 0.1 | 0.1 | 0.1 | 0.1
Light Fuel Oil and Kerosene | OS-AuxiliaryEquip_LFO | COMLFO | OS-AuxiliaryEquip | 0.1 | 0.1 | 0.1 | 0.1 | 0.1 | 0.1 | 0.1
Heavy Fuel Oil | OS-AuxiliaryEquip_HFO | COMHFO | OS-AuxiliaryEquip | 0.1 | 0.1 | 0.1 | 0.1 | 0.1 | 0.1 | 0.1
Steam | OS-AuxiliaryEquip_STE | COMSTM | OS-AuxiliaryEquip | 0.1 | 0.1 | 0.1 | 0.1 | 0.1 | 0.1 | 0.1
Coal and Propane | OS-AuxiliaryEquip_COA | COMCOA | OS-AuxiliaryEquip | 0.1 | 0.1 | 0.1 | 0.1 | 0.1 | 0.1 | 0.1
Electricity | EDU-AuxiliaryEquip_ELE | COMELC | EDU-AuxiliaryEquip | 0.1 | 0.1 | 0.1 | 0.1 | 0.1 | 0.1 | 0.1 | EduServSpace
Gas | EDU-AuxiliaryEquip_GAS | COMGAS | EDU-AuxiliaryEquip | 0.1 | 0.1 | 0.1 | 0.1 | 0.1 | 0.1 | 0.1
Light Fuel Oil and Kerosene | EDU-AuxiliaryEquip_LFO | COMLFO | EDU-AuxiliaryEquip | 0.1 | 0.1 | 0.1 | 0.1 | 0.1 | 0.1 | 0.1
Heavy Fuel Oil | EDU-AuxiliaryEquip_HFO | COMHFO | EDU-AuxiliaryEquip | 0.1 | 0.1 | 0.1 | 0.1 | 0.1 | 0.1 | 0.1
Steam | EDU-AuxiliaryEquip_STE | COMSTM | EDU-AuxiliaryEquip | 0.1 | 0.1 | 0.1 | 0.1 | 0.1 | 0.1 | 0.1
Coal and Propane | EDU-AuxiliaryEquip_COA | COMCOA | EDU-AuxiliaryEquip | 0.1 | 0.1 | 0.1 | 0.1 | 0.1 | 0.1 | 0.1
Electricity | HSS-AuxiliaryEquip_ELE | COMELC | HSS-AuxiliaryEquip | 0.1 | 0.1 | 0.1 | 0.1 | 0.1 | 0.1 | 0.1 | HeaSocSpace
Gas | HSS-AuxiliaryEquip_GAS | COMGAS | HSS-AuxiliaryEquip | 0.1 | 0.1 | 0.1 | 0.1 | 0.1 | 0.1 | 0.1
Light Fuel Oil and Kerosene | HSS-AuxiliaryEquip_LFO | COMLFO | HSS-AuxiliaryEquip | 0.1 | 0.1 | 0.1 | 0.1 | 0.1 | 0.1 | 0.1
Heavy Fuel Oil | HSS-AuxiliaryEquip_HFO | COMHFO | HSS-AuxiliaryEquip | 0.1 | 0.1 | 0.1 | 0.1 | 0.1 | 0.1 | 0.1
Steam | HSS-AuxiliaryEquip_STE | COMSTM | HSS-AuxiliaryEquip | 0.1 | 0.1 | 0.1 | 0.1 | 0.1 | 0.1 | 0.1
Coal and Propane | HSS-AuxiliaryEquip_COA | COMCOA | HSS-AuxiliaryEquip | 0.1 | 0.1 | 0.1 | 0.1 | 0.1 | 0.1 | 0.1
Electricity | ART-AuxiliaryEquip_ELE | COMELC | ART-AuxiliaryEquip | 0.1 | 0.1 | 0.1 | 0.1 | 0.1 | 0.1 | 0.1 | ArtsSpace
Gas | ART-AuxiliaryEquip_GAS | COMGAS | ART-AuxiliaryEquip | 0.1 | 0.1 | 0.1 | 0.1 | 0.1 | 0.1 | 0.1
Light Fuel Oil and Kerosene | ART-AuxiliaryEquip_LFO | COMLFO | ART-AuxiliaryEquip | 0.1 | 0.1 | 0.1 | 0.1 | 0.1 | 0.1 | 0.1
Heavy Fuel Oil | ART-AuxiliaryEquip_HFO | COMHFO | ART-AuxiliaryEquip | 0.1 | 0.1 | 0.1 | 0.1 | 0.1 | 0.1 | 0.1
Steam | ART-AuxiliaryEquip_STE | COMSTM | ART-AuxiliaryEquip | 0.1 | 0.1 | 0.1 | 0.1 | 0.1 | 0.1 | 0.1
Coal and Propane | ART-AuxiliaryEquip_COA | COMCOA | ART-AuxiliaryEquip | 0.1 | 0.1 | 0.1 | 0.1 | 0.1 | 0.1 | 0.1
Electricity | AFM-AuxiliaryEquip_ELE | COMELC | AFM-AuxiliaryEquip | 0.1 | 0.1 | 0.1 | 0.1 | 0.1 | 0.1 | 0.1 | AcommFoodSpace
Gas | AFM-AuxiliaryEquip_GAS | COMGAS | AFM-AuxiliaryEquip | 0.1 | 0.1 | 0.1 | 0.1 | 0.1 | 0.1 | 0.1
Light Fuel Oil and Kerosene | AFM-AuxiliaryEquip_LFO | COMLFO | AFM-AuxiliaryEquip | 0.1 | 0.1 | 0.1 | 0.1 | 0.1 | 0.1 | 0.1
Heavy Fuel Oil | AFM-AuxiliaryEquip_HFO | COMHFO | AFM-AuxiliaryEquip | 0.1 | 0.1 | 0.1 | 0.1 | 0.1 | 0.1 | 0.1
Steam | AFM-AuxiliaryEquip_STE | COMSTM | AFM-AuxiliaryEquip | 0.1 | 0.1 | 0.1 | 0.1 | 0.1 | 0.1 | 0.1
Coal and Propane | AFM-AuxiliaryEquip_COA | COMCOA | AFM-AuxiliaryEquip | 0.1 | 0.1 | 0.1 | 0.1 | 0.1 | 0.1 | 0.1
Electricity | OTH-AuxiliaryEquip_ELE | COMELC | OTH-AuxiliaryEquip | 0.1 | 0.1 | 0.1 | 0.1 | 0.1 | 0.1 | 0.1 | Others
Gas | OTH-AuxiliaryEquip_GAS | COMGAS | OTH-AuxiliaryEquip | 0.1 | 0.1 | 0.1 | 0.1 | 0.1 | 0.1 | 0.1
Light Fuel Oil and Kerosene | OTH-AuxiliaryEquip_LFO | COMLFO | OTH-AuxiliaryEquip | 0.1 | 0.1 | 0.1 | 0.1 | 0.1 | 0.1 | 0.1
Heavy Fuel Oil | OTH-AuxiliaryEquip_HFO | COMHFO | OTH-AuxiliaryEquip | 0.1 | 0.1 | 0.1 | 0.1 | 0.1 | 0.1 | 0.1
Steam | OTH-AuxiliaryEquip_STE | COMSTM | OTH-AuxiliaryEquip | 0.1 | 0.1 | 0.1 | 0.1 | 0.1 | 0.1 | 0.1
Coal and Propane | OTH-AuxiliaryEquip_COA | COMCOA | OTH-AuxiliaryEquip | 0.1 | 0.1 | 0.1 | 0.1 | 0.1 | 0.1 | 0.1
~FI_T: LIFE
| TechName | Comm-IN | Comm-OUT | AT | QU | ON | MA | SA | AL | BC | REFERRD TO EU_TIMES
Electricity | WST-AuxiliaryEquip_ELE | COMELC | WST-AuxiliaryEquip | 15 | 15 | 15 | 15 | 15 | 15 | 15 | WHOLESALE TRADE
Gas | WST-AuxiliaryEquip_GAS | COMGAS | WST-AuxiliaryEquip | 15 | 15 | 15 | 15 | 15 | 15 | 15
Light Fuel Oil and Kerosene | WST-AuxiliaryEquip_LFO | COMLFO | WST-AuxiliaryEquip | 15 | 15 | 15 | 15 | 15 | 15 | 15
Heavy Fuel Oil | WST-AuxiliaryEquip_HFO | COMHFO | WST-AuxiliaryEquip | 15 | 15 | 15 | 15 | 15 | 15 | 15
Steam | WST-AuxiliaryEquip_STE | COMSTM | WST-AuxiliaryEquip | 15 | 15 | 15 | 15 | 15 | 15 | 15
Coal and Propane | WST-AuxiliaryEquip_COA | COMCOA | WST-AuxiliaryEquip | 15 | 15 | 15 | 15 | 15 | 15 | 15
Electricity | RTS-AuxiliaryEquip_ELE | COMELC | RTS-AuxiliaryEquip | 15 | 15 | 15 | 15 | 15 | 15 | 15 | Retail Trade Spacing
Gas | RTS-AuxiliaryEquip_GAS | COMGAS | RTS-AuxiliaryEquip | 15 | 15 | 15 | 15 | 15 | 15 | 15
Light Fuel Oil and Kerosene | RTS-AuxiliaryEquip_LFO | COMLFO | RTS-AuxiliaryEquip | 15 | 15 | 15 | 15 | 15 | 15 | 15
Heavy Fuel Oil | RTS-AuxiliaryEquip_HFO | COMHFO | RTS-AuxiliaryEquip | 15 | 15 | 15 | 15 | 15 | 15 | 15
Steam | RTS-AuxiliaryEquip_STE | COMSTM | RTS-AuxiliaryEquip | 15 | 15 | 15 | 15 | 15 | 15 | 15
Coal and Propane | RTS-AuxiliaryEquip_COA | COMCOA | RTS-AuxiliaryEquip | 15 | 15 | 15 | 15 | 15 | 15 | 15
Electricity | TWS-AuxiliaryEquip_ELE | COMELC | TWS-AuxiliaryEquip | 15 | 15 | 15 | 15 | 15 | 15 | 15 | TransWarehouseSpace
Gas | TWS-AuxiliaryEquip_GAS | COMGAS | TWS-AuxiliaryEquip | 15 | 15 | 15 | 15 | 15 | 15 | 15
Light Fuel Oil and Kerosene | TWS-AuxiliaryEquip_LFO | COMLFO | TWS-AuxiliaryEquip | 15 | 15 | 15 | 15 | 15 | 15 | 15
Heavy Fuel Oil | TWS-AuxiliaryEquip_HFO | COMHFO | TWS-AuxiliaryEquip | 15 | 15 | 15 | 15 | 15 | 15 | 15
Steam | TWS-AuxiliaryEquip_STE | COMSTM | TWS-AuxiliaryEquip | 15 | 15 | 15 | 15 | 15 | 15 | 15
Coal and Propane | TWS-AuxiliaryEquip_COA | COMCOA | TWS-AuxiliaryEquip | 15 | 15 | 15 | 15 | 15 | 15 | 15
Electricity | ICS-AuxiliaryEquip_ELE | COMELC | ICS-AuxiliaryEquip | 15 | 15 | 15 | 15 | 15 | 15 | 15 | InformCultIndSpace
Gas | ICS-AuxiliaryEquip_GAS | COMGAS | ICS-AuxiliaryEquip | 15 | 15 | 15 | 15 | 15 | 15 | 15
Light Fuel Oil and Kerosene | ICS-AuxiliaryEquip_LFO | COMLFO | ICS-AuxiliaryEquip | 15 | 15 | 15 | 15 | 15 | 15 | 15
Heavy Fuel Oil | ICS-AuxiliaryEquip_HFO | COMHFO | ICS-AuxiliaryEquip | 15 | 15 | 15 | 15 | 15 | 15 | 15
Steam | ICS-AuxiliaryEquip_STE | COMSTM | ICS-AuxiliaryEquip | 15 | 15 | 15 | 15 | 15 | 15 | 15
Coal and Propane | ICS-AuxiliaryEquip_COA | COMCOA | ICS-AuxiliaryEquip | 15 | 15 | 15 | 15 | 15 | 15 | 15
Electricity | OS-AuxiliaryEquip_ELE | COMELC | OS-AuxiliaryEquip | 15 | 15 | 15 | 15 | 15 | 15 | 15 | OfficesSpace
Gas | OS-AuxiliaryEquip_GAS | COMGAS | OS-AuxiliaryEquip | 15 | 15 | 15 | 15 | 15 | 15 | 15
Light Fuel Oil and Kerosene | OS-AuxiliaryEquip_LFO | COMLFO | OS-AuxiliaryEquip | 15 | 15 | 15 | 15 | 15 | 15 | 15
Heavy Fuel Oil | OS-AuxiliaryEquip_HFO | COMHFO | OS-AuxiliaryEquip | 15 | 15 | 15 | 15 | 15 | 15 | 15
Steam | OS-AuxiliaryEquip_STE | COMSTM | OS-AuxiliaryEquip | 15 | 15 | 15 | 15 | 15 | 15 | 15
Coal and Propane | OS-AuxiliaryEquip_COA | COMCOA | OS-AuxiliaryEquip | 15 | 15 | 15 | 15 | 15 | 15 | 15
Electricity | EDU-AuxiliaryEquip_ELE | COMELC | EDU-AuxiliaryEquip | 15 | 15 | 15 | 15 | 15 | 15 | 15 | EduServSpace
Gas | EDU-AuxiliaryEquip_GAS | COMGAS | EDU-AuxiliaryEquip | 15 | 15 | 15 | 15 | 15 | 15 | 15
Light Fuel Oil and Kerosene | EDU-AuxiliaryEquip_LFO | COMLFO | EDU-AuxiliaryEquip | 15 | 15 | 15 | 15 | 15 | 15 | 15
Heavy Fuel Oil | EDU-AuxiliaryEquip_HFO | COMHFO | EDU-AuxiliaryEquip | 15 | 15 | 15 | 15 | 15 | 15 | 15
Steam | EDU-AuxiliaryEquip_STE | COMSTM | EDU-AuxiliaryEquip | 15 | 15 | 15 | 15 | 15 | 15 | 15
Coal and Propane | EDU-AuxiliaryEquip_COA | COMCOA | EDU-AuxiliaryEquip | 15 | 15 | 15 | 15 | 15 | 15 | 15
Electricity | HSS-AuxiliaryEquip_ELE | COMELC | HSS-AuxiliaryEquip | 15 | 15 | 15 | 15 | 15 | 15 | 15 | HeaSocSpace
Gas | HSS-AuxiliaryEquip_GAS | COMGAS | HSS-AuxiliaryEquip | 15 | 15 | 15 | 15 | 15 | 15 | 15
Light Fuel Oil and Kerosene | HSS-AuxiliaryEquip_LFO | COMLFO | HSS-AuxiliaryEquip | 15 | 15 | 15 | 15 | 15 | 15 | 15
Heavy Fuel Oil | HSS-AuxiliaryEquip_HFO | COMHFO | HSS-AuxiliaryEquip | 15 | 15 | 15 | 15 | 15 | 15 | 15
Steam | HSS-AuxiliaryEquip_STE | COMSTM | HSS-AuxiliaryEquip | 15 | 15 | 15 | 15 | 15 | 15 | 15
Coal and Propane | HSS-AuxiliaryEquip_COA | COMCOA | HSS-AuxiliaryEquip | 15 | 15 | 15 | 15 | 15 | 15 | 15
Electricity | ART-AuxiliaryEquip_ELE | COMELC | ART-AuxiliaryEquip | 15 | 15 | 15 | 15 | 15 | 15 | 15 | ArtsSpace
Gas | ART-AuxiliaryEquip_GAS | COMGAS | ART-AuxiliaryEquip | 15 | 15 | 15 | 15 | 15 | 15 | 15
Light Fuel Oil and Kerosene | ART-AuxiliaryEquip_LFO | COMLFO | ART-AuxiliaryEquip | 15 | 15 | 15 | 15 | 15 | 15 | 15
Heavy Fuel Oil | ART-AuxiliaryEquip_HFO | COMHFO | ART-AuxiliaryEquip | 15 | 15 | 15 | 15 | 15 | 15 | 15
Steam | ART-AuxiliaryEquip_STE | COMSTM | ART-AuxiliaryEquip | 15 | 15 | 15 | 15 | 15 | 15 | 15
Coal and Propane | ART-AuxiliaryEquip_COA | COMCOA | ART-AuxiliaryEquip | 15 | 15 | 15 | 15 | 15 | 15 | 15
Electricity | AFM-AuxiliaryEquip_ELE | COMELC | AFM-AuxiliaryEquip | 15 | 15 | 15 | 15 | 15 | 15 | 15 | AcommFoodSpace
Gas | AFM-AuxiliaryEquip_GAS | COMGAS | AFM-AuxiliaryEquip | 15 | 15 | 15 | 15 | 15 | 15 | 15
Light Fuel Oil and Kerosene | AFM-AuxiliaryEquip_LFO | COMLFO | AFM-AuxiliaryEquip | 15 | 15 | 15 | 15 | 15 | 15 | 15
Heavy Fuel Oil | AFM-AuxiliaryEquip_HFO | COMHFO | AFM-AuxiliaryEquip | 15 | 15 | 15 | 15 | 15 | 15 | 15
Steam | AFM-AuxiliaryEquip_STE | COMSTM | AFM-AuxiliaryEquip | 15 | 15 | 15 | 15 | 15 | 15 | 15
Coal and Propane | AFM-AuxiliaryEquip_COA | COMCOA | AFM-AuxiliaryEquip | 15 | 15 | 15 | 15 | 15 | 15 | 15
Electricity | OTH-AuxiliaryEquip_ELE | COMELC | OTH-AuxiliaryEquip | 15 | 15 | 15 | 15 | 15 | 15 | 15 | Others
Gas | OTH-AuxiliaryEquip_GAS | COMGAS | OTH-AuxiliaryEquip | 15 | 15 | 15 | 15 | 15 | 15 | 15
Light Fuel Oil and Kerosene | OTH-AuxiliaryEquip_LFO | COMLFO | OTH-AuxiliaryEquip | 15 | 15 | 15 | 15 | 15 | 15 | 15
Heavy Fuel Oil | OTH-AuxiliaryEquip_HFO | COMHFO | OTH-AuxiliaryEquip | 15 | 15 | 15 | 15 | 15 | 15 | 15
Steam | OTH-AuxiliaryEquip_STE | COMSTM | OTH-AuxiliaryEquip | 15 | 15 | 15 | 15 | 15 | 15 | 15
Coal and Propane | OTH-AuxiliaryEquip_COA | COMCOA | OTH-AuxiliaryEquip | 15 | 15 | 15 | 15 | 15 | 15 | 15

## TechWaterHeat-COM
[15 empty] | 1 | 1 | 1 | 1 | 1 | 1 | 1
|  |  | ~FI_T: Stock | [11 empty] | 1 | 1 | 1 | 1 | 1 | 1 | 1
| TechName | Comm-IN | Comm-OUT | AT | QU | ON | MA | SA | AL | BC |  |  |  |  | 1 | 1 | 1 | 1 | 1 | 1 | 1
Electricity | WST-WaterHeat_ELE | COMELC | WST-WaterHeat | 0 | 0.031706 | 0.031706 | 0 | 0 | 0 | 0 | WHOLESALE TRADE |  |  |  | 1 | 1 | 1 | 1 | 1 | 1 | 1
Gas | WST-WaterHeat_GAS | COMGAS | WST-WaterHeat | 1 | 3 | 13 | 1 | 2 | 6 | 3 |  |  |  |  | 1 | 1 | 1 | 1 | 1 | 1 | 1
Light Fuel Oil and Kerosene | WST-WaterHeat_LFO | COMLFO | WST-WaterHeat | 0 | 2 | 0 | 0 | 0 | 0 | 0 |  |  |  |  | 1 | 1 | 1 | 1 | 1 | 1 | 1
Heavy Fuel Oil | WST-WaterHeat_HFO | COMHFO | WST-WaterHeat | 0 | 0 | 0 | 0 | 0 | 0 | 0 |  |  |  |  | 1 | 1 | 1 | 1 | 1 | 1 | 1
Steam | WST-WaterHeat_STE | COMSTM | WST-WaterHeat | 0 | 0 | 0 | 0 | 0 | 0 | 0 |  |  |  |  | 1 | 1 | 1 | 1 | 1 | 1 | 1
Coal and Propane | WST-WaterHeat_COA | COMCOA | WST-WaterHeat | 0 | 0 | 0 | 0 | 0 | 0 | 0 |  |  |  |  | 1 | 1 | 1 | 1 | 1 | 1 | 1
Electricity | RTS-WaterHeat_ELE | COMELC | RTS-WaterHeat | 0 | 0.063412 | 0.063412 | 0 | 0 | 0 | 0 | Retail Trade Spacing |  |  |  | 1 | 1 | 1 | 1 | 1 | 1 | 1
Gas | RTS-WaterHeat_GAS | COMGAS | RTS-WaterHeat | 3 | 8 | 36 | 2 | 4 | 17 | 9 |  |  |  |  | 1 | 1 | 1 | 1 | 1 | 1 | 1
Light Fuel Oil and Kerosene | RTS-WaterHeat_LFO | COMLFO | RTS-WaterHeat | 0 | 5 | 0 | 0 | 0 | 0 | 0 |  |  |  |  | 1 | 1 | 1 | 1 | 1 | 1 | 1
Heavy Fuel Oil | RTS-WaterHeat_HFO | COMHFO | RTS-WaterHeat | 0 | 0 | 0 | 0 | 0 | 0 | 0 |  |  |  |  | 1 | 1 | 1 | 1 | 1 | 1 | 1
Steam | RTS-WaterHeat_STE | COMSTM | RTS-WaterHeat | 0 | 0 | 0 | 0 | 0 | 0 | 0 |  |  |  |  | 1 | 1 | 1 | 1 | 1 | 1 | 1
Coal and Propane | RTS-WaterHeat_COA | COMCOA | RTS-WaterHeat | 0 | 1 | 0 | 0 | 0 | 0 | 0 |  |  |  |  | 1 | 1 | 1 | 1 | 1 | 1 | 1
Electricity | TWS-WaterHeat_ELE | COMELC | TWS-WaterHeat | 0 | 0 | 0 | 0 | 0 | 0 | 0 | TransWarehouseSpace |  |  |  | 1 | 1 | 1 | 1 | 1 | 1 | 1
Gas | TWS-WaterHeat_GAS | COMGAS | TWS-WaterHeat | 1 | 2 | 5 | 0 | 1 | 2 | 1 |  |  |  |  | 1 | 1 | 1 | 1 | 1 | 1 | 1
Light Fuel Oil and Kerosene | TWS-WaterHeat_LFO | COMLFO | TWS-WaterHeat | 0 | 1 | 0 | 0 | 0 | 0 | 0 |  |  |  |  | 1 | 1 | 1 | 1 | 1 | 1 | 1
Heavy Fuel Oil | TWS-WaterHeat_HFO | COMHFO | TWS-WaterHeat | 0 | 0 | 0 | 0 | 0 | 0 | 0 |  |  |  |  | 1 | 1 | 1 | 1 | 1 | 1 | 1
Steam | TWS-WaterHeat_STE | COMSTM | TWS-WaterHeat | 0 | 0 | 0 | 0 | 0 | 0 | 0 |  |  |  |  | 1 | 1 | 1 | 1 | 1 | 1 | 1
Coal and Propane | TWS-WaterHeat_COA | COMCOA | TWS-WaterHeat | 0 | 0 | 0 | 0 | 0 | 0 | 0 |  |  |  |  | 1 | 1 | 1 | 1 | 1 | 1 | 1
Electricity | ICS-WaterHeat_ELE | COMELC | ICS-WaterHeat | 0 | 0 | 0 | 0 | 0 | 0 | 0 | InformCultIndSpace |  |  |  | 1 | 1 | 1 | 1 | 1 | 1 | 1
Gas | ICS-WaterHeat_GAS | COMGAS | ICS-WaterHeat | 0 | 1 | 6 | 0 | 0 | 2 | 1 |  |  |  |  | 1 | 1 | 1 | 1 | 1 | 1 | 1
Light Fuel Oil and Kerosene | ICS-WaterHeat_LFO | COMLFO | ICS-WaterHeat | 0 | 1 | 0 | 0 | 0 | 0 | 0 |  |  |  |  | 1 | 1 | 1 | 1 | 1 | 1 | 1
Heavy Fuel Oil | ICS-WaterHeat_HFO | COMHFO | ICS-WaterHeat | 0 | 0 | 0 | 0 | 0 | 0 | 0 |  |  |  |  | 1 | 1 | 1 | 1 | 1 | 1 | 1
Steam | ICS-WaterHeat_STE | COMSTM | ICS-WaterHeat | 0 | 0 | 0 | 0 | 0 | 0 | 0 |  |  |  |  | 1 | 1 | 1 | 1 | 1 | 1 | 1
Coal and Propane | ICS-WaterHeat_COA | COMCOA | ICS-WaterHeat | 0 | 0 | 0 | 0 | 0 | 0 | 0 |  |  |  |  | 1 | 1 | 1 | 1 | 1 | 1 | 1
Electricity | OS-WaterHeat_ELE | COMELC | OS-WaterHeat | 0 | 0.15853 | 0.063412 | 0 | 0 | 0 | 0 | OfficesSpace |  |  |  | 1 | 1 | 1 | 1 | 1 | 1 | 1
Gas | OS-WaterHeat_GAS | COMGAS | OS-WaterHeat | 2 | 6 | 45 | 2 | 4 | 18 | 9 |  |  |  |  | 1 | 1 | 1 | 1 | 1 | 1 | 1
Light Fuel Oil and Kerosene | OS-WaterHeat_LFO | COMLFO | OS-WaterHeat | 0 | 6 | 2 | 0 | 0 | 0 | 0 |  |  |  |  | 1 | 1 | 1 | 1 | 1 | 1 | 1
Heavy Fuel Oil | OS-WaterHeat_HFO | COMHFO | OS-WaterHeat | 0 | 0 | 0 | 0 | 0 | 0 | 0 |  |  |  |  | 1 | 1 | 1 | 1 | 1 | 1 | 1
Steam | OS-WaterHeat_STE | COMSTM | OS-WaterHeat | 0 | 0 | 0 | 0 | 0 | 0 | 0 |  |  |  |  | 1 | 1 | 1 | 1 | 1 | 1 | 1
Coal and Propane | OS-WaterHeat_COA | COMCOA | OS-WaterHeat | 0 | 1 | 0 | 0 | 0 | 0 | 0 |  |  |  |  | 1 | 1 | 1 | 1 | 1 | 1 | 1
Electricity | EDU-WaterHeat_ELE | COMELC | EDU-WaterHeat | 0 | 0.063412 | 0.063412 | 0 | 0 | 0 | 0 | EduServSpace |  |  |  | 1 | 1 | 1 | 1 | 1 | 1 | 1
Gas | EDU-WaterHeat_GAS | COMGAS | EDU-WaterHeat | 3 | 9 | 36 | 2 | 4 | 14 | 7 |  |  |  |  | 1 | 1 | 1 | 1 | 1 | 1 | 1
Light Fuel Oil and Kerosene | EDU-WaterHeat_LFO | COMLFO | EDU-WaterHeat | 0 | 5 | 1 | 0 | 0 | 0 | 0 |  |  |  |  | 1 | 1 | 1 | 1 | 1 | 1 | 1
Heavy Fuel Oil | EDU-WaterHeat_HFO | COMHFO | EDU-WaterHeat | 0 | 0 | 0 | 0 | 0 | 0 | 0 |  |  |  |  | 1 | 1 | 1 | 1 | 1 | 1 | 1
Steam | EDU-WaterHeat_STE | COMSTM | EDU-WaterHeat | 0 | 0 | 0 | 0 | 0 | 0 | 0 |  |  |  |  | 1 | 1 | 1 | 1 | 1 | 1 | 1
Coal and Propane | EDU-WaterHeat_COA | COMCOA | EDU-WaterHeat | 0 | 1 | 0 | 0 | 0 | 0 | 0 |  |  |  |  | 1 | 1 | 1 | 1 | 1 | 1 | 1
Electricity | HSS-WaterHeat_ELE | COMELC | HSS-WaterHeat | 0 | 0.19023 | 0.12682 | 0.031706 | 0 | 0.031706 | 0 | HeaSocSpace |  |  |  | 1 | 1 | 1 | 1 | 1 | 1 | 1
Gas | HSS-WaterHeat_GAS | COMGAS | HSS-WaterHeat | 8 | 30 | 85 | 5 | 10 | 49 | 27 |  |  |  |  | 1 | 1 | 1 | 1 | 1 | 1 | 1
Light Fuel Oil and Kerosene | HSS-WaterHeat_LFO | COMLFO | HSS-WaterHeat | 0 | 19 | 4 | 0 | 0 | 0 | 0 |  |  |  |  | 1 | 1 | 1 | 1 | 1 | 1 | 1
Heavy Fuel Oil | HSS-WaterHeat_HFO | COMHFO | HSS-WaterHeat | 0 | 0 | 0 | 0 | 0 | 0 | 0 |  |  |  |  | 1 | 1 | 1 | 1 | 1 | 1 | 1
Steam | HSS-WaterHeat_STE | COMSTM | HSS-WaterHeat | 0 | 0 | 0 | 0 | 0 | 0 | 0 |  |  |  |  | 1 | 1 | 1 | 1 | 1 | 1 | 1
Coal and Propane | HSS-WaterHeat_COA | COMCOA | HSS-WaterHeat | 0 | 4 | 1 | 0 | 0 | 1 | 1 |  |  |  |  | 1 | 1 | 1 | 1 | 1 | 1 | 1
Electricity | ART-WaterHeat_ELE | COMELC | ART-WaterHeat | 0 | 0 | 0 | 0 | 0 | 0 | 0 | ArtsSpace |  |  |  | 1 | 1 | 1 | 1 | 1 | 1 | 1
Gas | ART-WaterHeat_GAS | COMGAS | ART-WaterHeat | 0 | 1 | 5 | 0 | 0 | 2 | 1 |  |  |  |  | 1 | 1 | 1 | 1 | 1 | 1 | 1
Light Fuel Oil and Kerosene | ART-WaterHeat_LFO | COMLFO | ART-WaterHeat | 0 | 1 | 0 | 0 | 0 | 0 | 0 |  |  |  |  | 1 | 1 | 1 | 1 | 1 | 1 | 1
Heavy Fuel Oil | ART-WaterHeat_HFO | COMHFO | ART-WaterHeat | 0 | 0 | 0 | 0 | 0 | 0 | 0 |  |  |  |  | 1 | 1 | 1 | 1 | 1 | 1 | 1
Steam | ART-WaterHeat_STE | COMSTM | ART-WaterHeat | 0 | 0 | 0 | 0 | 0 | 0 | 0 |  |  |  |  | 1 | 1 | 1 | 1 | 1 | 1 | 1
Coal and Propane | ART-WaterHeat_COA | COMCOA | ART-WaterHeat | 0 | 0 | 0 | 0 | 0 | 0 | 0 |  |  |  |  | 1 | 1 | 1 | 1 | 1 | 1 | 1
Electricity | AFM-WaterHeat_ELE | COMELC | AFM-WaterHeat | 0 | 0.031706 | 0.031706 | 0 | 0 | 0 | 0 | AcommFoodSpace |  |  |  | 1 | 1 | 1 | 1 | 1 | 1 | 1
Gas | AFM-WaterHeat_GAS | COMGAS | AFM-WaterHeat | 1 | 4 | 19 | 1 | 2 | 11 | 7 |  |  |  |  | 1 | 1 | 1 | 1 | 1 | 1 | 1
Light Fuel Oil and Kerosene | AFM-WaterHeat_LFO | COMLFO | AFM-WaterHeat | 0 | 3 | 0 | 0 | 0 | 0 | 0 |  |  |  |  | 1 | 1 | 1 | 1 | 1 | 1 | 1
Heavy Fuel Oil | AFM-WaterHeat_HFO | COMHFO | AFM-WaterHeat | 0 | 0 | 0 | 0 | 0 | 0 | 0 |  |  |  |  | 1 | 1 | 1 | 1 | 1 | 1 | 1
Steam | AFM-WaterHeat_STE | COMSTM | AFM-WaterHeat | 0 | 0 | 0 | 0 | 0 | 0 | 0 |  |  |  |  | 1 | 1 | 1 | 1 | 1 | 1 | 1
Coal and Propane | AFM-WaterHeat_COA | COMCOA | AFM-WaterHeat | 0 | 1 | 0 | 0 | 0 | 0 | 1 |  |  |  |  | 1 | 1 | 1 | 1 | 1 | 1 | 1
Electricity | OTH-WaterHeat_ELE | COMELC | OTH-WaterHeat | 0 | 0 | 0 | 0 | 0 | 0 | 0 | Others |  |  |  | 1 | 1 | 1 | 1 | 1 | 1 | 1
Gas | OTH-WaterHeat_GAS | COMGAS | OTH-WaterHeat | 0 | 1 | 4 | 0 | 0 | 1 | 1 |  |  |  |  | 1 | 1 | 1 | 1 | 1 | 1 | 1
Light Fuel Oil and Kerosene | OTH-WaterHeat_LFO | COMLFO | OTH-WaterHeat | 0 | 0 | 0 | 0 | 0 | 0 | 0 |  |  |  |  | 1 | 1 | 1 | 1 | 1 | 1 | 1
Heavy Fuel Oil | OTH-WaterHeat_HFO | COMHFO | OTH-WaterHeat | 0 | 0 | 0 | 0 | 0 | 0 | 0
Steam | OTH-WaterHeat_STE | COMSTM | OTH-WaterHeat | 0 | 0 | 0 | 0 | 0 | 0 | 0
Coal and Propane | OTH-WaterHeat_COA | COMCOA | OTH-WaterHeat | 0 | 0 | 0 | 0 | 0 | 0 | 0
|  |  | ~FI_T: EFF | [7 empty] | ASSUMED TO 0.80, WHICH IS NOT REASONABLE
| TechName | Comm-IN | Comm-OUT | AT | QU | ON | MA | SA | AL | BC |  |  |  |  | AT | QU | ON | MA | SA | AL | BC
Electricity | WST-WaterHeat_ELE | COMELC | WST-WaterHeat | 0.8 | 0.8 | 0.8 | 0.8 | 0.8 | 0.8 | 0.8 | WHOLESALE TRADE |  |  |  | 0 | 0.1 | 0.1 | 0 | 0 | 0 | 0
Gas | WST-WaterHeat_GAS | COMGAS | WST-WaterHeat | 0.8 | 0.8 | 0.8 | 0.8 | 0.8 | 0.8 | 0.8 |  |  |  |  | 0.1 | 0.3 | 1.3 | 0.1 | 0.2 | 0.6 | 0.3
Light Fuel Oil and Kerosene | WST-WaterHeat_LFO | COMLFO | WST-WaterHeat | 0.8 | 0.8 | 0.8 | 0.8 | 0.8 | 0.8 | 0.8 |  |  |  |  | 0 | 0.2 | 0 | 0 | 0 | 0 | 0
Heavy Fuel Oil | WST-WaterHeat_HFO | COMHFO | WST-WaterHeat | 0.8 | 0.8 | 0.8 | 0.8 | 0.8 | 0.8 | 0.8 |  |  |  |  | 0 | 0 | 0 | 0 | 0 | 0 | 0
Steam | WST-WaterHeat_STE | COMSTM | WST-WaterHeat | 0.8 | 0.8 | 0.8 | 0.8 | 0.8 | 0.8 | 0.8 |  |  |  |  | 0 | 0 | 0 | 0 | 0 | 0 | 0
Coal and Propane | WST-WaterHeat_COA | COMCOA | WST-WaterHeat | 0.8 | 0.8 | 0.8 | 0.8 | 0.8 | 0.8 | 0.8 |  |  |  |  | 0 | 0 | 0 | 0 | 0 | 0 | 0
Electricity | RTS-WaterHeat_ELE | COMELC | RTS-WaterHeat | 0.8 | 0.8 | 0.8 | 0.8 | 0.8 | 0.8 | 0.8 | Retail Trade Spacing |  |  |  | 0 | 0.2 | 0.2 | 0 | 0 | 0 | 0
Gas | RTS-WaterHeat_GAS | COMGAS | RTS-WaterHeat | 0.8 | 0.8 | 0.8 | 0.8 | 0.8 | 0.8 | 0.8 |  |  |  |  | 0.3 | 0.8 | 3.6 | 0.2 | 0.4 | 1.7 | 0.9
Light Fuel Oil and Kerosene | RTS-WaterHeat_LFO | COMLFO | RTS-WaterHeat | 0.8 | 0.8 | 0.8 | 0.8 | 0.8 | 0.8 | 0.8 |  |  |  |  | 0 | 0.5 | 0 | 0 | 0 | 0 | 0
Heavy Fuel Oil | RTS-WaterHeat_HFO | COMHFO | RTS-WaterHeat | 0.8 | 0.8 | 0.8 | 0.8 | 0.8 | 0.8 | 0.8 |  |  |  |  | 0 | 0 | 0 | 0 | 0 | 0 | 0
Steam | RTS-WaterHeat_STE | COMSTM | RTS-WaterHeat | 0.8 | 0.8 | 0.8 | 0.8 | 0.8 | 0.8 | 0.8 |  |  |  |  | 0 | 0 | 0 | 0 | 0 | 0 | 0
Coal and Propane | RTS-WaterHeat_COA | COMCOA | RTS-WaterHeat | 0.8 | 0.8 | 0.8 | 0.8 | 0.8 | 0.8 | 0.8 |  |  |  |  | 0 | 0.1 | 0 | 0 | 0 | 0 | 0
Electricity | TWS-WaterHeat_ELE | COMELC | TWS-WaterHeat | 0.8 | 0.8 | 0.8 | 0.8 | 0.8 | 0.8 | 0.8 | TransWarehouseSpace |  |  |  | 0 | 0 | 0 | 0 | 0 | 0 | 0
Gas | TWS-WaterHeat_GAS | COMGAS | TWS-WaterHeat | 0.8 | 0.8 | 0.8 | 0.8 | 0.8 | 0.8 | 0.8 |  |  |  |  | 0.1 | 0.2 | 0.5 | 0 | 0.1 | 0.2 | 0.1
Light Fuel Oil and Kerosene | TWS-WaterHeat_LFO | COMLFO | TWS-WaterHeat | 0.8 | 0.8 | 0.8 | 0.8 | 0.8 | 0.8 | 0.8 |  |  |  |  | 0 | 0.1 | 0 | 0 | 0 | 0 | 0
Heavy Fuel Oil | TWS-WaterHeat_HFO | COMHFO | TWS-WaterHeat | 0.8 | 0.8 | 0.8 | 0.8 | 0.8 | 0.8 | 0.8 |  |  |  |  | 0 | 0 | 0 | 0 | 0 | 0 | 0
Steam | TWS-WaterHeat_STE | COMSTM | TWS-WaterHeat | 0.8 | 0.8 | 0.8 | 0.8 | 0.8 | 0.8 | 0.8 |  |  |  |  | 0 | 0 | 0 | 0 | 0 | 0 | 0
Coal and Propane | TWS-WaterHeat_COA | COMCOA | TWS-WaterHeat | 0.8 | 0.8 | 0.8 | 0.8 | 0.8 | 0.8 | 0.8 |  |  |  |  | 0 | 0 | 0 | 0 | 0 | 0 | 0
Electricity | ICS-WaterHeat_ELE | COMELC | ICS-WaterHeat | 0.8 | 0.8 | 0.8 | 0.8 | 0.8 | 0.8 | 0.8 | InformCultIndSpace |  |  |  | 0 | 0 | 0 | 0 | 0 | 0 | 0
Gas | ICS-WaterHeat_GAS | COMGAS | ICS-WaterHeat | 0.8 | 0.8 | 0.8 | 0.8 | 0.8 | 0.8 | 0.8 |  |  |  |  | 0 | 0.1 | 0.6 | 0 | 0 | 0.2 | 0.1
Light Fuel Oil and Kerosene | ICS-WaterHeat_LFO | COMLFO | ICS-WaterHeat | 0.8 | 0.8 | 0.8 | 0.8 | 0.8 | 0.8 | 0.8 |  |  |  |  | 0 | 0.1 | 0 | 0 | 0 | 0 | 0
Heavy Fuel Oil | ICS-WaterHeat_HFO | COMHFO | ICS-WaterHeat | 0.8 | 0.8 | 0.8 | 0.8 | 0.8 | 0.8 | 0.8 |  |  |  |  | 0 | 0 | 0 | 0 | 0 | 0 | 0
Steam | ICS-WaterHeat_STE | COMSTM | ICS-WaterHeat | 0.8 | 0.8 | 0.8 | 0.8 | 0.8 | 0.8 | 0.8 |  |  |  |  | 0 | 0 | 0 | 0 | 0 | 0 | 0
Coal and Propane | ICS-WaterHeat_COA | COMCOA | ICS-WaterHeat | 0.8 | 0.8 | 0.8 | 0.8 | 0.8 | 0.8 | 0.8 |  |  |  |  | 0 | 0 | 0 | 0 | 0 | 0 | 0
Electricity | OS-WaterHeat_ELE | COMELC | OS-WaterHeat | 0.8 | 0.8 | 0.8 | 0.8 | 0.8 | 0.8 | 0.8 | OfficesSpace |  |  |  | 0 | 0.5 | 0.2 | 0 | 0 | 0 | 0
Gas | OS-WaterHeat_GAS | COMGAS | OS-WaterHeat | 0.8 | 0.8 | 0.8 | 0.8 | 0.8 | 0.8 | 0.8 |  |  |  |  | 0.2 | 0.6 | 4.5 | 0.2 | 0.4 | 1.8 | 0.9
Light Fuel Oil and Kerosene | OS-WaterHeat_LFO | COMLFO | OS-WaterHeat | 0.8 | 0.8 | 0.8 | 0.8 | 0.8 | 0.8 | 0.8 |  |  |  |  | 0 | 0.6 | 0.2 | 0 | 0 | 0 | 0
Heavy Fuel Oil | OS-WaterHeat_HFO | COMHFO | OS-WaterHeat | 0.8 | 0.8 | 0.8 | 0.8 | 0.8 | 0.8 | 0.8 |  |  |  |  | 0 | 0 | 0 | 0 | 0 | 0 | 0
Steam | OS-WaterHeat_STE | COMSTM | OS-WaterHeat | 0.8 | 0.8 | 0.8 | 0.8 | 0.8 | 0.8 | 0.8 |  |  |  |  | 0 | 0 | 0 | 0 | 0 | 0 | 0
Coal and Propane | OS-WaterHeat_COA | COMCOA | OS-WaterHeat | 0.8 | 0.8 | 0.8 | 0.8 | 0.8 | 0.8 | 0.8 |  |  |  |  | 0 | 0.1 | 0 | 0 | 0 | 0 | 0
Electricity | EDU-WaterHeat_ELE | COMELC | EDU-WaterHeat | 0.8 | 0.8 | 0.8 | 0.8 | 0.8 | 0.8 | 0.8 | EduServSpace |  |  |  | 0 | 0.2 | 0.2 | 0 | 0 | 0 | 0
Gas | EDU-WaterHeat_GAS | COMGAS | EDU-WaterHeat | 0.8 | 0.8 | 0.8 | 0.8 | 0.8 | 0.8 | 0.8 |  |  |  |  | 0.3 | 0.9 | 3.6 | 0.2 | 0.4 | 1.4 | 0.7
Light Fuel Oil and Kerosene | EDU-WaterHeat_LFO | COMLFO | EDU-WaterHeat | 0.8 | 0.8 | 0.8 | 0.8 | 0.8 | 0.8 | 0.8 |  |  |  |  | 0 | 0.5 | 0.1 | 0 | 0 | 0 | 0
Heavy Fuel Oil | EDU-WaterHeat_HFO | COMHFO | EDU-WaterHeat | 0.8 | 0.8 | 0.8 | 0.8 | 0.8 | 0.8 | 0.8 |  |  |  |  | 0 | 0 | 0 | 0 | 0 | 0 | 0
Steam | EDU-WaterHeat_STE | COMSTM | EDU-WaterHeat | 0.8 | 0.8 | 0.8 | 0.8 | 0.8 | 0.8 | 0.8 |  |  |  |  | 0 | 0 | 0 | 0 | 0 | 0 | 0
Coal and Propane | EDU-WaterHeat_COA | COMCOA | EDU-WaterHeat | 0.8 | 0.8 | 0.8 | 0.8 | 0.8 | 0.8 | 0.8 |  |  |  |  | 0 | 0.1 | 0 | 0 | 0 | 0 | 0
Electricity | HSS-WaterHeat_ELE | COMELC | HSS-WaterHeat | 0.8 | 0.8 | 0.8 | 0.8 | 0.8 | 0.8 | 0.8 | HeaSocSpace |  |  |  | 0 | 0.6 | 0.4 | 0.1 | 0 | 0.1 | 0
Gas | HSS-WaterHeat_GAS | COMGAS | HSS-WaterHeat | 0.8 | 0.8 | 0.8 | 0.8 | 0.8 | 0.8 | 0.8 |  |  |  |  | 0.8 | 3 | 8.5 | 0.5 | 1 | 4.9 | 2.7
Light Fuel Oil and Kerosene | HSS-WaterHeat_LFO | COMLFO | HSS-WaterHeat | 0.8 | 0.8 | 0.8 | 0.8 | 0.8 | 0.8 | 0.8 |  |  |  |  | 0 | 1.9 | 0.4 | 0 | 0 | 0 | 0
Heavy Fuel Oil | HSS-WaterHeat_HFO | COMHFO | HSS-WaterHeat | 0.8 | 0.8 | 0.8 | 0.8 | 0.8 | 0.8 | 0.8 |  |  |  |  | 0 | 0 | 0 | 0 | 0 | 0 | 0
Steam | HSS-WaterHeat_STE | COMSTM | HSS-WaterHeat | 0.8 | 0.8 | 0.8 | 0.8 | 0.8 | 0.8 | 0.8 |  |  |  |  | 0 | 0 | 0 | 0 | 0 | 0 | 0
Coal and Propane | HSS-WaterHeat_COA | COMCOA | HSS-WaterHeat | 0.8 | 0.8 | 0.8 | 0.8 | 0.8 | 0.8 | 0.8 |  |  |  |  | 0 | 0.4 | 0.1 | 0 | 0 | 0.1 | 0.1
Electricity | ART-WaterHeat_ELE | COMELC | ART-WaterHeat | 0.8 | 0.8 | 0.8 | 0.8 | 0.8 | 0.8 | 0.8 | ArtsSpace |  |  |  | 0 | 0 | 0 | 0 | 0 | 0 | 0
Gas | ART-WaterHeat_GAS | COMGAS | ART-WaterHeat | 0.8 | 0.8 | 0.8 | 0.8 | 0.8 | 0.8 | 0.8 |  |  |  |  | 0 | 0.1 | 0.5 | 0 | 0 | 0.2 | 0.1
Light Fuel Oil and Kerosene | ART-WaterHeat_LFO | COMLFO | ART-WaterHeat | 0.8 | 0.8 | 0.8 | 0.8 | 0.8 | 0.8 | 0.8 |  |  |  |  | 0 | 0.1 | 0 | 0 | 0 | 0 | 0
Heavy Fuel Oil | ART-WaterHeat_HFO | COMHFO | ART-WaterHeat | 0.8 | 0.8 | 0.8 | 0.8 | 0.8 | 0.8 | 0.8 |  |  |  |  | 0 | 0 | 0 | 0 | 0 | 0 | 0
Steam | ART-WaterHeat_STE | COMSTM | ART-WaterHeat | 0.8 | 0.8 | 0.8 | 0.8 | 0.8 | 0.8 | 0.8 |  |  |  |  | 0 | 0 | 0 | 0 | 0 | 0 | 0
Coal and Propane | ART-WaterHeat_COA | COMCOA | ART-WaterHeat | 0.8 | 0.8 | 0.8 | 0.8 | 0.8 | 0.8 | 0.8 |  |  |  |  | 0 | 0 | 0 | 0 | 0 | 0 | 0
Electricity | AFM-WaterHeat_ELE | COMELC | AFM-WaterHeat | 0.8 | 0.8 | 0.8 | 0.8 | 0.8 | 0.8 | 0.8 | AcommFoodSpace |  |  |  | 0 | 0.1 | 0.1 | 0 | 0 | 0 | 0
Gas | AFM-WaterHeat_GAS | COMGAS | AFM-WaterHeat | 0.8 | 0.8 | 0.8 | 0.8 | 0.8 | 0.8 | 0.8 |  |  |  |  | 0.1 | 0.4 | 1.9 | 0.1 | 0.2 | 1.1 | 0.7
Light Fuel Oil and Kerosene | AFM-WaterHeat_LFO | COMLFO | AFM-WaterHeat | 0.8 | 0.8 | 0.8 | 0.8 | 0.8 | 0.8 | 0.8 |  |  |  |  | 0 | 0.3 | 0 | 0 | 0 | 0 | 0
Heavy Fuel Oil | AFM-WaterHeat_HFO | COMHFO | AFM-WaterHeat | 0.8 | 0.8 | 0.8 | 0.8 | 0.8 | 0.8 | 0.8 |  |  |  |  | 0 | 0 | 0 | 0 | 0 | 0 | 0
Steam | AFM-WaterHeat_STE | COMSTM | AFM-WaterHeat | 0.8 | 0.8 | 0.8 | 0.8 | 0.8 | 0.8 | 0.8 |  |  |  |  | 0 | 0 | 0 | 0 | 0 | 0 | 0
Coal and Propane | AFM-WaterHeat_COA | COMCOA | AFM-WaterHeat | 0.8 | 0.8 | 0.8 | 0.8 | 0.8 | 0.8 | 0.8 |  |  |  |  | 0 | 0.1 | 0 | 0 | 0 | 0 | 0.1
Electricity | OTH-WaterHeat_ELE | COMELC | OTH-WaterHeat | 0.8 | 0.8 | 0.8 | 0.8 | 0.8 | 0.8 | 0.8 | Others |  |  |  | 0 | 0 | 0 | 0 | 0 | 0 | 0
Gas | OTH-WaterHeat_GAS | COMGAS | OTH-WaterHeat | 0.8 | 0.8 | 0.8 | 0.8 | 0.8 | 0.8 | 0.8 |  |  |  |  | 0 | 0.1 | 0.4 | 0 | 0 | 0.1 | 0.1
Light Fuel Oil and Kerosene | OTH-WaterHeat_LFO | COMLFO | OTH-WaterHeat | 0.8 | 0.8 | 0.8 | 0.8 | 0.8 | 0.8 | 0.8 |  |  |  |  | 0 | 0 | 0 | 0 | 0 | 0 | 0
Heavy Fuel Oil | OTH-WaterHeat_HFO | COMHFO | OTH-WaterHeat | 0.8 | 0.8 | 0.8 | 0.8 | 0.8 | 0.8 | 0.8 |  |  |  |  | 0 | 0 | 0 | 0 | 0 | 0 | 0
Steam | OTH-WaterHeat_STE | COMSTM | OTH-WaterHeat | 0.8 | 0.8 | 0.8 | 0.8 | 0.8 | 0.8 | 0.8 |  |  |  |  | 0 | 0 | 0 | 0 | 0 | 0 | 0
Coal and Propane | OTH-WaterHeat_COA | COMCOA | OTH-WaterHeat | 0.8 | 0.8 | 0.8 | 0.8 | 0.8 | 0.8 | 0.8 |  |  |  |  | 0 | 0 | 0 | 0 | 0 | 0 | 0
|  |  | ~FI_T: CAP2ACT | [7 empty] | REFERRD TO EU_TIMES
| TechName | Comm-IN | Comm-OUT | AT | QU | ON | MA | SA | AL | BC |  |  |  | ~FI_T: Demand
Electricity | WST-WaterHeat_ELE | COMELC | WST-WaterHeat | 31.54 | 31.54 | 31.54 | 31.54 | 31.54 | 31.54 | 31.54 | WHOLESALE TRADE | CommName | *Unit | 2020 | AT | QU | ON | MA | SA | AL | BC
Gas | WST-WaterHeat_GAS | COMGAS | WST-WaterHeat | 1 | 1 | 1 | 1 | 1 | 1 | 1 |  | WST-WaterHeat | PJ |  | 0.1 | 0.6 | 1.4 | 0.1 | 0.2 | 0.6 | 0.3
Light Fuel Oil and Kerosene | WST-WaterHeat_LFO | COMLFO | WST-WaterHeat | 1 | 1 | 1 | 1 | 1 | 1 | 1 |  | RTS-WaterHeat | PJ |  | 0.3 | 1.6 | 3.8 | 0.2 | 0.4 | 1.7 | 0.9
Heavy Fuel Oil | WST-WaterHeat_HFO | COMHFO | WST-WaterHeat | 1 | 1 | 1 | 1 | 1 | 1 | 1 |  | TWS-WaterHeat | PJ |  | 0.1 | 0.3 | 0.5 | 0 | 0.1 | 0.2 | 0.1
Steam | WST-WaterHeat_STE | COMSTM | WST-WaterHeat | 1 | 1 | 1 | 1 | 1 | 1 | 1 |  | ICS-WaterHeat | PJ |  | 0 | 0.2 | 0.6 | 0 | 0 | 0.2 | 0.1
Coal and Propane | WST-WaterHeat_COA | COMCOA | WST-WaterHeat | 1 | 1 | 1 | 1 | 1 | 1 | 1 |  | OS-WaterHeat | PJ |  | 0.2 | 1.8 | 4.9 | 0.2 | 0.4 | 1.8 | 0.9
Electricity | RTS-WaterHeat_ELE | COMELC | RTS-WaterHeat | 31.54 | 31.54 | 31.54 | 31.54 | 31.54 | 31.54 | 31.54 | Retail Trade Spacing | EDU-WaterHeat | PJ |  | 0.3 | 1.7 | 3.9 | 0.2 | 0.4 | 1.4 | 0.7
Gas | RTS-WaterHeat_GAS | COMGAS | RTS-WaterHeat | 1 | 1 | 1 | 1 | 1 | 1 | 1 |  | HSS-WaterHeat | PJ |  | 0.8 | 5.9 | 9.4 | 0.6 | 1 | 5.1 | 2.8
Light Fuel Oil and Kerosene | RTS-WaterHeat_LFO | COMLFO | RTS-WaterHeat | 1 | 1 | 1 | 1 | 1 | 1 | 1 |  | ART-WaterHeat | PJ |  | 0 | 0.2 | 0.5 | 0 | 0 | 0.2 | 0.1
Heavy Fuel Oil | RTS-WaterHeat_HFO | COMHFO | RTS-WaterHeat | 1 | 1 | 1 | 1 | 1 | 1 | 1 |  | AFM-WaterHeat | PJ |  | 0.1 | 0.9 | 2 | 0.1 | 0.2 | 1.1 | 0.8
Steam | RTS-WaterHeat_STE | COMSTM | RTS-WaterHeat | 1 | 1 | 1 | 1 | 1 | 1 | 1 |  | OTH-WaterHeat | PJ |  | 0 | 0.1 | 0.4 | 0 | 0 | 0.1 | 0.1
Coal and Propane | RTS-WaterHeat_COA | COMCOA | RTS-WaterHeat | 1 | 1 | 1 | 1 | 1 | 1 | 1
Electricity | TWS-WaterHeat_ELE | COMELC | TWS-WaterHeat | 31.54 | 31.54 | 31.54 | 31.54 | 31.54 | 31.54 | 31.54 | TransWarehouseSpace
Gas | TWS-WaterHeat_GAS | COMGAS | TWS-WaterHeat | 1 | 1 | 1 | 1 | 1 | 1 | 1
Light Fuel Oil and Kerosene | TWS-WaterHeat_LFO | COMLFO | TWS-WaterHeat | 1 | 1 | 1 | 1 | 1 | 1 | 1
Heavy Fuel Oil | TWS-WaterHeat_HFO | COMHFO | TWS-WaterHeat | 1 | 1 | 1 | 1 | 1 | 1 | 1
Steam | TWS-WaterHeat_STE | COMSTM | TWS-WaterHeat | 1 | 1 | 1 | 1 | 1 | 1 | 1
Coal and Propane | TWS-WaterHeat_COA | COMCOA | TWS-WaterHeat | 1 | 1 | 1 | 1 | 1 | 1 | 1
Electricity | ICS-WaterHeat_ELE | COMELC | ICS-WaterHeat | 31.54 | 31.54 | 31.54 | 31.54 | 31.54 | 31.54 | 31.54 | InformCultIndSpace
Gas | ICS-WaterHeat_GAS | COMGAS | ICS-WaterHeat | 1 | 1 | 1 | 1 | 1 | 1 | 1
Light Fuel Oil and Kerosene | ICS-WaterHeat_LFO | COMLFO | ICS-WaterHeat | 1 | 1 | 1 | 1 | 1 | 1 | 1
Heavy Fuel Oil | ICS-WaterHeat_HFO | COMHFO | ICS-WaterHeat | 1 | 1 | 1 | 1 | 1 | 1 | 1
Steam | ICS-WaterHeat_STE | COMSTM | ICS-WaterHeat | 1 | 1 | 1 | 1 | 1 | 1 | 1
Coal and Propane | ICS-WaterHeat_COA | COMCOA | ICS-WaterHeat | 1 | 1 | 1 | 1 | 1 | 1 | 1
Electricity | OS-WaterHeat_ELE | COMELC | OS-WaterHeat | 31.54 | 31.54 | 31.54 | 31.54 | 31.54 | 31.54 | 31.54 | OfficesSpace
Gas | OS-WaterHeat_GAS | COMGAS | OS-WaterHeat | 1 | 1 | 1 | 1 | 1 | 1 | 1
Light Fuel Oil and Kerosene | OS-WaterHeat_LFO | COMLFO | OS-WaterHeat | 1 | 1 | 1 | 1 | 1 | 1 | 1
Heavy Fuel Oil | OS-WaterHeat_HFO | COMHFO | OS-WaterHeat | 1 | 1 | 1 | 1 | 1 | 1 | 1
Steam | OS-WaterHeat_STE | COMSTM | OS-WaterHeat | 1 | 1 | 1 | 1 | 1 | 1 | 1
Coal and Propane | OS-WaterHeat_COA | COMCOA | OS-WaterHeat | 1 | 1 | 1 | 1 | 1 | 1 | 1
Electricity | EDU-WaterHeat_ELE | COMELC | EDU-WaterHeat | 31.54 | 31.54 | 31.54 | 31.54 | 31.54 | 31.54 | 31.54 | EduServSpace
Gas | EDU-WaterHeat_GAS | COMGAS | EDU-WaterHeat | 1 | 1 | 1 | 1 | 1 | 1 | 1
Light Fuel Oil and Kerosene | EDU-WaterHeat_LFO | COMLFO | EDU-WaterHeat | 1 | 1 | 1 | 1 | 1 | 1 | 1
Heavy Fuel Oil | EDU-WaterHeat_HFO | COMHFO | EDU-WaterHeat | 1 | 1 | 1 | 1 | 1 | 1 | 1
Steam | EDU-WaterHeat_STE | COMSTM | EDU-WaterHeat | 1 | 1 | 1 | 1 | 1 | 1 | 1
Coal and Propane | EDU-WaterHeat_COA | COMCOA | EDU-WaterHeat | 1 | 1 | 1 | 1 | 1 | 1 | 1
Electricity | HSS-WaterHeat_ELE | COMELC | HSS-WaterHeat | 31.54 | 31.54 | 31.54 | 31.54 | 31.54 | 31.54 | 31.54 | HeaSocSpace
Gas | HSS-WaterHeat_GAS | COMGAS | HSS-WaterHeat | 1 | 1 | 1 | 1 | 1 | 1 | 1
Light Fuel Oil and Kerosene | HSS-WaterHeat_LFO | COMLFO | HSS-WaterHeat | 1 | 1 | 1 | 1 | 1 | 1 | 1
Heavy Fuel Oil | HSS-WaterHeat_HFO | COMHFO | HSS-WaterHeat | 1 | 1 | 1 | 1 | 1 | 1 | 1
Steam | HSS-WaterHeat_STE | COMSTM | HSS-WaterHeat | 1 | 1 | 1 | 1 | 1 | 1 | 1
Coal and Propane | HSS-WaterHeat_COA | COMCOA | HSS-WaterHeat | 1 | 1 | 1 | 1 | 1 | 1 | 1
Electricity | ART-WaterHeat_ELE | COMELC | ART-WaterHeat | 31.54 | 31.54 | 31.54 | 31.54 | 31.54 | 31.54 | 31.54 | ArtsSpace
Gas | ART-WaterHeat_GAS | COMGAS | ART-WaterHeat | 1 | 1 | 1 | 1 | 1 | 1 | 1
Light Fuel Oil and Kerosene | ART-WaterHeat_LFO | COMLFO | ART-WaterHeat | 1 | 1 | 1 | 1 | 1 | 1 | 1
Heavy Fuel Oil | ART-WaterHeat_HFO | COMHFO | ART-WaterHeat | 1 | 1 | 1 | 1 | 1 | 1 | 1
Steam | ART-WaterHeat_STE | COMSTM | ART-WaterHeat | 1 | 1 | 1 | 1 | 1 | 1 | 1
Coal and Propane | ART-WaterHeat_COA | COMCOA | ART-WaterHeat | 1 | 1 | 1 | 1 | 1 | 1 | 1
Electricity | AFM-WaterHeat_ELE | COMELC | AFM-WaterHeat | 31.54 | 31.54 | 31.54 | 31.54 | 31.54 | 31.54 | 31.54 | AcommFoodSpace
Gas | AFM-WaterHeat_GAS | COMGAS | AFM-WaterHeat | 1 | 1 | 1 | 1 | 1 | 1 | 1
Light Fuel Oil and Kerosene | AFM-WaterHeat_LFO | COMLFO | AFM-WaterHeat | 1 | 1 | 1 | 1 | 1 | 1 | 1
Heavy Fuel Oil | AFM-WaterHeat_HFO | COMHFO | AFM-WaterHeat | 1 | 1 | 1 | 1 | 1 | 1 | 1
Steam | AFM-WaterHeat_STE | COMSTM | AFM-WaterHeat | 1 | 1 | 1 | 1 | 1 | 1 | 1
Coal and Propane | AFM-WaterHeat_COA | COMCOA | AFM-WaterHeat | 1 | 1 | 1 | 1 | 1 | 1 | 1
Electricity | OTH-WaterHeat_ELE | COMELC | OTH-WaterHeat | 31.54 | 31.54 | 31.54 | 31.54 | 31.54 | 31.54 | 31.54 | Others
Gas | OTH-WaterHeat_GAS | COMGAS | OTH-WaterHeat | 1 | 1 | 1 | 1 | 1 | 1 | 1
Light Fuel Oil and Kerosene | OTH-WaterHeat_LFO | COMLFO | OTH-WaterHeat | 1 | 1 | 1 | 1 | 1 | 1 | 1
Heavy Fuel Oil | OTH-WaterHeat_HFO | COMHFO | OTH-WaterHeat | 1 | 1 | 1 | 1 | 1 | 1 | 1
Steam | OTH-WaterHeat_STE | COMSTM | OTH-WaterHeat | 1 | 1 | 1 | 1 | 1 | 1 | 1
Coal and Propane | OTH-WaterHeat_COA | COMCOA | OTH-WaterHeat | 1 | 1 | 1 | 1 | 1 | 1 | 1
~FI_T: NCAP_AFA
| TechName | Comm-IN | Comm-OUT | AT | QU | ON | MA | SA | AL | BC | REFERRD TO EU_TIMES
Electricity | WST-WaterHeat_ELE | COMELC | WST-WaterHeat | 0.1 | 0.1 | 0.1 | 0.1 | 0.1 | 0.1 | 0.1 | WHOLESALE TRADE
Gas | WST-WaterHeat_GAS | COMGAS | WST-WaterHeat | 0.1 | 0.1 | 0.1 | 0.1 | 0.1 | 0.1 | 0.1
Light Fuel Oil and Kerosene | WST-WaterHeat_LFO | COMLFO | WST-WaterHeat | 0.1 | 0.1 | 0.1 | 0.1 | 0.1 | 0.1 | 0.1
Heavy Fuel Oil | WST-WaterHeat_HFO | COMHFO | WST-WaterHeat | 0.1 | 0.1 | 0.1 | 0.1 | 0.1 | 0.1 | 0.1
Steam | WST-WaterHeat_STE | COMSTM | WST-WaterHeat | 0.1 | 0.1 | 0.1 | 0.1 | 0.1 | 0.1 | 0.1
Coal and Propane | WST-WaterHeat_COA | COMCOA | WST-WaterHeat | 0.1 | 0.1 | 0.1 | 0.1 | 0.1 | 0.1 | 0.1
Electricity | RTS-WaterHeat_ELE | COMELC | RTS-WaterHeat | 0.1 | 0.1 | 0.1 | 0.1 | 0.1 | 0.1 | 0.1 | Retail Trade Spacing
Gas | RTS-WaterHeat_GAS | COMGAS | RTS-WaterHeat | 0.1 | 0.1 | 0.1 | 0.1 | 0.1 | 0.1 | 0.1
Light Fuel Oil and Kerosene | RTS-WaterHeat_LFO | COMLFO | RTS-WaterHeat | 0.1 | 0.1 | 0.1 | 0.1 | 0.1 | 0.1 | 0.1
Heavy Fuel Oil | RTS-WaterHeat_HFO | COMHFO | RTS-WaterHeat | 0.1 | 0.1 | 0.1 | 0.1 | 0.1 | 0.1 | 0.1
Steam | RTS-WaterHeat_STE | COMSTM | RTS-WaterHeat | 0.1 | 0.1 | 0.1 | 0.1 | 0.1 | 0.1 | 0.1
Coal and Propane | RTS-WaterHeat_COA | COMCOA | RTS-WaterHeat | 0.1 | 0.1 | 0.1 | 0.1 | 0.1 | 0.1 | 0.1
Electricity | TWS-WaterHeat_ELE | COMELC | TWS-WaterHeat | 0.1 | 0.1 | 0.1 | 0.1 | 0.1 | 0.1 | 0.1 | TransWarehouseSpace
Gas | TWS-WaterHeat_GAS | COMGAS | TWS-WaterHeat | 0.1 | 0.1 | 0.1 | 0.1 | 0.1 | 0.1 | 0.1
Light Fuel Oil and Kerosene | TWS-WaterHeat_LFO | COMLFO | TWS-WaterHeat | 0.1 | 0.1 | 0.1 | 0.1 | 0.1 | 0.1 | 0.1
Heavy Fuel Oil | TWS-WaterHeat_HFO | COMHFO | TWS-WaterHeat | 0.1 | 0.1 | 0.1 | 0.1 | 0.1 | 0.1 | 0.1
Steam | TWS-WaterHeat_STE | COMSTM | TWS-WaterHeat | 0.1 | 0.1 | 0.1 | 0.1 | 0.1 | 0.1 | 0.1
Coal and Propane | TWS-WaterHeat_COA | COMCOA | TWS-WaterHeat | 0.1 | 0.1 | 0.1 | 0.1 | 0.1 | 0.1 | 0.1
Electricity | ICS-WaterHeat_ELE | COMELC | ICS-WaterHeat | 0.1 | 0.1 | 0.1 | 0.1 | 0.1 | 0.1 | 0.1 | InformCultIndSpace
Gas | ICS-WaterHeat_GAS | COMGAS | ICS-WaterHeat | 0.1 | 0.1 | 0.1 | 0.1 | 0.1 | 0.1 | 0.1
Light Fuel Oil and Kerosene | ICS-WaterHeat_LFO | COMLFO | ICS-WaterHeat | 0.1 | 0.1 | 0.1 | 0.1 | 0.1 | 0.1 | 0.1
Heavy Fuel Oil | ICS-WaterHeat_HFO | COMHFO | ICS-WaterHeat | 0.1 | 0.1 | 0.1 | 0.1 | 0.1 | 0.1 | 0.1
Steam | ICS-WaterHeat_STE | COMSTM | ICS-WaterHeat | 0.1 | 0.1 | 0.1 | 0.1 | 0.1 | 0.1 | 0.1
Coal and Propane | ICS-WaterHeat_COA | COMCOA | ICS-WaterHeat | 0.1 | 0.1 | 0.1 | 0.1 | 0.1 | 0.1 | 0.1
Electricity | OS-WaterHeat_ELE | COMELC | OS-WaterHeat | 0.1 | 0.1 | 0.1 | 0.1 | 0.1 | 0.1 | 0.1 | OfficesSpace
Gas | OS-WaterHeat_GAS | COMGAS | OS-WaterHeat | 0.1 | 0.1 | 0.1 | 0.1 | 0.1 | 0.1 | 0.1
Light Fuel Oil and Kerosene | OS-WaterHeat_LFO | COMLFO | OS-WaterHeat | 0.1 | 0.1 | 0.1 | 0.1 | 0.1 | 0.1 | 0.1
Heavy Fuel Oil | OS-WaterHeat_HFO | COMHFO | OS-WaterHeat | 0.1 | 0.1 | 0.1 | 0.1 | 0.1 | 0.1 | 0.1
Steam | OS-WaterHeat_STE | COMSTM | OS-WaterHeat | 0.1 | 0.1 | 0.1 | 0.1 | 0.1 | 0.1 | 0.1
Coal and Propane | OS-WaterHeat_COA | COMCOA | OS-WaterHeat | 0.1 | 0.1 | 0.1 | 0.1 | 0.1 | 0.1 | 0.1
Electricity | EDU-WaterHeat_ELE | COMELC | EDU-WaterHeat | 0.1 | 0.1 | 0.1 | 0.1 | 0.1 | 0.1 | 0.1 | EduServSpace
Gas | EDU-WaterHeat_GAS | COMGAS | EDU-WaterHeat | 0.1 | 0.1 | 0.1 | 0.1 | 0.1 | 0.1 | 0.1
Light Fuel Oil and Kerosene | EDU-WaterHeat_LFO | COMLFO | EDU-WaterHeat | 0.1 | 0.1 | 0.1 | 0.1 | 0.1 | 0.1 | 0.1
Heavy Fuel Oil | EDU-WaterHeat_HFO | COMHFO | EDU-WaterHeat | 0.1 | 0.1 | 0.1 | 0.1 | 0.1 | 0.1 | 0.1
Steam | EDU-WaterHeat_STE | COMSTM | EDU-WaterHeat | 0.1 | 0.1 | 0.1 | 0.1 | 0.1 | 0.1 | 0.1
Coal and Propane | EDU-WaterHeat_COA | COMCOA | EDU-WaterHeat | 0.1 | 0.1 | 0.1 | 0.1 | 0.1 | 0.1 | 0.1
Electricity | HSS-WaterHeat_ELE | COMELC | HSS-WaterHeat | 0.1 | 0.1 | 0.1 | 0.1 | 0.1 | 0.1 | 0.1 | HeaSocSpace
Gas | HSS-WaterHeat_GAS | COMGAS | HSS-WaterHeat | 0.1 | 0.1 | 0.1 | 0.1 | 0.1 | 0.1 | 0.1
Light Fuel Oil and Kerosene | HSS-WaterHeat_LFO | COMLFO | HSS-WaterHeat | 0.1 | 0.1 | 0.1 | 0.1 | 0.1 | 0.1 | 0.1
Heavy Fuel Oil | HSS-WaterHeat_HFO | COMHFO | HSS-WaterHeat | 0.1 | 0.1 | 0.1 | 0.1 | 0.1 | 0.1 | 0.1
Steam | HSS-WaterHeat_STE | COMSTM | HSS-WaterHeat | 0.1 | 0.1 | 0.1 | 0.1 | 0.1 | 0.1 | 0.1
Coal and Propane | HSS-WaterHeat_COA | COMCOA | HSS-WaterHeat | 0.1 | 0.1 | 0.1 | 0.1 | 0.1 | 0.1 | 0.1
Electricity | ART-WaterHeat_ELE | COMELC | ART-WaterHeat | 0.1 | 0.1 | 0.1 | 0.1 | 0.1 | 0.1 | 0.1 | ArtsSpace
Gas | ART-WaterHeat_GAS | COMGAS | ART-WaterHeat | 0.1 | 0.1 | 0.1 | 0.1 | 0.1 | 0.1 | 0.1
Light Fuel Oil and Kerosene | ART-WaterHeat_LFO | COMLFO | ART-WaterHeat | 0.1 | 0.1 | 0.1 | 0.1 | 0.1 | 0.1 | 0.1
Heavy Fuel Oil | ART-WaterHeat_HFO | COMHFO | ART-WaterHeat | 0.1 | 0.1 | 0.1 | 0.1 | 0.1 | 0.1 | 0.1
Steam | ART-WaterHeat_STE | COMSTM | ART-WaterHeat | 0.1 | 0.1 | 0.1 | 0.1 | 0.1 | 0.1 | 0.1
Coal and Propane | ART-WaterHeat_COA | COMCOA | ART-WaterHeat | 0.1 | 0.1 | 0.1 | 0.1 | 0.1 | 0.1 | 0.1
Electricity | AFM-WaterHeat_ELE | COMELC | AFM-WaterHeat | 0.1 | 0.1 | 0.1 | 0.1 | 0.1 | 0.1 | 0.1 | AcommFoodSpace
Gas | AFM-WaterHeat_GAS | COMGAS | AFM-WaterHeat | 0.1 | 0.1 | 0.1 | 0.1 | 0.1 | 0.1 | 0.1
Light Fuel Oil and Kerosene | AFM-WaterHeat_LFO | COMLFO | AFM-WaterHeat | 0.1 | 0.1 | 0.1 | 0.1 | 0.1 | 0.1 | 0.1
Heavy Fuel Oil | AFM-WaterHeat_HFO | COMHFO | AFM-WaterHeat | 0.1 | 0.1 | 0.1 | 0.1 | 0.1 | 0.1 | 0.1
Steam | AFM-WaterHeat_STE | COMSTM | AFM-WaterHeat | 0.1 | 0.1 | 0.1 | 0.1 | 0.1 | 0.1 | 0.1
Coal and Propane | AFM-WaterHeat_COA | COMCOA | AFM-WaterHeat | 0.1 | 0.1 | 0.1 | 0.1 | 0.1 | 0.1 | 0.1
Electricity | OTH-WaterHeat_ELE | COMELC | OTH-WaterHeat | 0.1 | 0.1 | 0.1 | 0.1 | 0.1 | 0.1 | 0.1 | Others
Gas | OTH-WaterHeat_GAS | COMGAS | OTH-WaterHeat | 0.1 | 0.1 | 0.1 | 0.1 | 0.1 | 0.1 | 0.1
Light Fuel Oil and Kerosene | OTH-WaterHeat_LFO | COMLFO | OTH-WaterHeat | 0.1 | 0.1 | 0.1 | 0.1 | 0.1 | 0.1 | 0.1
Heavy Fuel Oil | OTH-WaterHeat_HFO | COMHFO | OTH-WaterHeat | 0.1 | 0.1 | 0.1 | 0.1 | 0.1 | 0.1 | 0.1
Steam | OTH-WaterHeat_STE | COMSTM | OTH-WaterHeat | 0.1 | 0.1 | 0.1 | 0.1 | 0.1 | 0.1 | 0.1
Coal and Propane | OTH-WaterHeat_COA | COMCOA | OTH-WaterHeat | 0.1 | 0.1 | 0.1 | 0.1 | 0.1 | 0.1 | 0.1
~FI_T: LIFE
| TechName | Comm-IN | Comm-OUT | AT | QU | ON | MA | SA | AL | BC | REFERRD TO EU_TIMES
Electricity | WST-WaterHeat_ELE | COMELC | WST-WaterHeat | 15 | 15 | 15 | 15 | 15 | 15 | 15 | WHOLESALE TRADE
Gas | WST-WaterHeat_GAS | COMGAS | WST-WaterHeat | 15 | 15 | 15 | 15 | 15 | 15 | 15
Light Fuel Oil and Kerosene | WST-WaterHeat_LFO | COMLFO | WST-WaterHeat | 15 | 15 | 15 | 15 | 15 | 15 | 15
Heavy Fuel Oil | WST-WaterHeat_HFO | COMHFO | WST-WaterHeat | 15 | 15 | 15 | 15 | 15 | 15 | 15
Steam | WST-WaterHeat_STE | COMSTM | WST-WaterHeat | 15 | 15 | 15 | 15 | 15 | 15 | 15
Coal and Propane | WST-WaterHeat_COA | COMCOA | WST-WaterHeat | 15 | 15 | 15 | 15 | 15 | 15 | 15
Electricity | RTS-WaterHeat_ELE | COMELC | RTS-WaterHeat | 15 | 15 | 15 | 15 | 15 | 15 | 15 | Retail Trade Spacing
Gas | RTS-WaterHeat_GAS | COMGAS | RTS-WaterHeat | 15 | 15 | 15 | 15 | 15 | 15 | 15
Light Fuel Oil and Kerosene | RTS-WaterHeat_LFO | COMLFO | RTS-WaterHeat | 15 | 15 | 15 | 15 | 15 | 15 | 15
Heavy Fuel Oil | RTS-WaterHeat_HFO | COMHFO | RTS-WaterHeat | 15 | 15 | 15 | 15 | 15 | 15 | 15
Steam | RTS-WaterHeat_STE | COMSTM | RTS-WaterHeat | 15 | 15 | 15 | 15 | 15 | 15 | 15
Coal and Propane | RTS-WaterHeat_COA | COMCOA | RTS-WaterHeat | 15 | 15 | 15 | 15 | 15 | 15 | 15
Electricity | TWS-WaterHeat_ELE | COMELC | TWS-WaterHeat | 15 | 15 | 15 | 15 | 15 | 15 | 15 | TransWarehouseSpace
Gas | TWS-WaterHeat_GAS | COMGAS | TWS-WaterHeat | 15 | 15 | 15 | 15 | 15 | 15 | 15
Light Fuel Oil and Kerosene | TWS-WaterHeat_LFO | COMLFO | TWS-WaterHeat | 15 | 15 | 15 | 15 | 15 | 15 | 15
Heavy Fuel Oil | TWS-WaterHeat_HFO | COMHFO | TWS-WaterHeat | 15 | 15 | 15 | 15 | 15 | 15 | 15
Steam | TWS-WaterHeat_STE | COMSTM | TWS-WaterHeat | 15 | 15 | 15 | 15 | 15 | 15 | 15
Coal and Propane | TWS-WaterHeat_COA | COMCOA | TWS-WaterHeat | 15 | 15 | 15 | 15 | 15 | 15 | 15
Electricity | ICS-WaterHeat_ELE | COMELC | ICS-WaterHeat | 15 | 15 | 15 | 15 | 15 | 15 | 15 | InformCultIndSpace
Gas | ICS-WaterHeat_GAS | COMGAS | ICS-WaterHeat | 15 | 15 | 15 | 15 | 15 | 15 | 15
Light Fuel Oil and Kerosene | ICS-WaterHeat_LFO | COMLFO | ICS-WaterHeat | 15 | 15 | 15 | 15 | 15 | 15 | 15
Heavy Fuel Oil | ICS-WaterHeat_HFO | COMHFO | ICS-WaterHeat | 15 | 15 | 15 | 15 | 15 | 15 | 15
Steam | ICS-WaterHeat_STE | COMSTM | ICS-WaterHeat | 15 | 15 | 15 | 15 | 15 | 15 | 15
Coal and Propane | ICS-WaterHeat_COA | COMCOA | ICS-WaterHeat | 15 | 15 | 15 | 15 | 15 | 15 | 15
Electricity | OS-WaterHeat_ELE | COMELC | OS-WaterHeat | 15 | 15 | 15 | 15 | 15 | 15 | 15 | OfficesSpace
Gas | OS-WaterHeat_GAS | COMGAS | OS-WaterHeat | 15 | 15 | 15 | 15 | 15 | 15 | 15
Light Fuel Oil and Kerosene | OS-WaterHeat_LFO | COMLFO | OS-WaterHeat | 15 | 15 | 15 | 15 | 15 | 15 | 15
Heavy Fuel Oil | OS-WaterHeat_HFO | COMHFO | OS-WaterHeat | 15 | 15 | 15 | 15 | 15 | 15 | 15
Steam | OS-WaterHeat_STE | COMSTM | OS-WaterHeat | 15 | 15 | 15 | 15 | 15 | 15 | 15
Coal and Propane | OS-WaterHeat_COA | COMCOA | OS-WaterHeat | 15 | 15 | 15 | 15 | 15 | 15 | 15
Electricity | EDU-WaterHeat_ELE | COMELC | EDU-WaterHeat | 15 | 15 | 15 | 15 | 15 | 15 | 15 | EduServSpace
Gas | EDU-WaterHeat_GAS | COMGAS | EDU-WaterHeat | 15 | 15 | 15 | 15 | 15 | 15 | 15
Light Fuel Oil and Kerosene | EDU-WaterHeat_LFO | COMLFO | EDU-WaterHeat | 15 | 15 | 15 | 15 | 15 | 15 | 15
Heavy Fuel Oil | EDU-WaterHeat_HFO | COMHFO | EDU-WaterHeat | 15 | 15 | 15 | 15 | 15 | 15 | 15
Steam | EDU-WaterHeat_STE | COMSTM | EDU-WaterHeat | 15 | 15 | 15 | 15 | 15 | 15 | 15
Coal and Propane | EDU-WaterHeat_COA | COMCOA | EDU-WaterHeat | 15 | 15 | 15 | 15 | 15 | 15 | 15
Electricity | HSS-WaterHeat_ELE | COMELC | HSS-WaterHeat | 15 | 15 | 15 | 15 | 15 | 15 | 15 | HeaSocSpace
Gas | HSS-WaterHeat_GAS | COMGAS | HSS-WaterHeat | 15 | 15 | 15 | 15 | 15 | 15 | 15
Light Fuel Oil and Kerosene | HSS-WaterHeat_LFO | COMLFO | HSS-WaterHeat | 15 | 15 | 15 | 15 | 15 | 15 | 15
Heavy Fuel Oil | HSS-WaterHeat_HFO | COMHFO | HSS-WaterHeat | 15 | 15 | 15 | 15 | 15 | 15 | 15
Steam | HSS-WaterHeat_STE | COMSTM | HSS-WaterHeat | 15 | 15 | 15 | 15 | 15 | 15 | 15
Coal and Propane | HSS-WaterHeat_COA | COMCOA | HSS-WaterHeat | 15 | 15 | 15 | 15 | 15 | 15 | 15
Electricity | ART-WaterHeat_ELE | COMELC | ART-WaterHeat | 15 | 15 | 15 | 15 | 15 | 15 | 15 | ArtsSpace
Gas | ART-WaterHeat_GAS | COMGAS | ART-WaterHeat | 15 | 15 | 15 | 15 | 15 | 15 | 15
Light Fuel Oil and Kerosene | ART-WaterHeat_LFO | COMLFO | ART-WaterHeat | 15 | 15 | 15 | 15 | 15 | 15 | 15
Heavy Fuel Oil | ART-WaterHeat_HFO | COMHFO | ART-WaterHeat | 15 | 15 | 15 | 15 | 15 | 15 | 15
Steam | ART-WaterHeat_STE | COMSTM | ART-WaterHeat | 15 | 15 | 15 | 15 | 15 | 15 | 15
Coal and Propane | ART-WaterHeat_COA | COMCOA | ART-WaterHeat | 15 | 15 | 15 | 15 | 15 | 15 | 15
Electricity | AFM-WaterHeat_ELE | COMELC | AFM-WaterHeat | 15 | 15 | 15 | 15 | 15 | 15 | 15 | AcommFoodSpace
Gas | AFM-WaterHeat_GAS | COMGAS | AFM-WaterHeat | 15 | 15 | 15 | 15 | 15 | 15 | 15
Light Fuel Oil and Kerosene | AFM-WaterHeat_LFO | COMLFO | AFM-WaterHeat | 15 | 15 | 15 | 15 | 15 | 15 | 15
Heavy Fuel Oil | AFM-WaterHeat_HFO | COMHFO | AFM-WaterHeat | 15 | 15 | 15 | 15 | 15 | 15 | 15
Steam | AFM-WaterHeat_STE | COMSTM | AFM-WaterHeat | 15 | 15 | 15 | 15 | 15 | 15 | 15
Coal and Propane | AFM-WaterHeat_COA | COMCOA | AFM-WaterHeat | 15 | 15 | 15 | 15 | 15 | 15 | 15
Electricity | OTH-WaterHeat_ELE | COMELC | OTH-WaterHeat | 15 | 15 | 15 | 15 | 15 | 15 | 15 | Others
Gas | OTH-WaterHeat_GAS | COMGAS | OTH-WaterHeat | 15 | 15 | 15 | 15 | 15 | 15 | 15
Light Fuel Oil and Kerosene | OTH-WaterHeat_LFO | COMLFO | OTH-WaterHeat | 15 | 15 | 15 | 15 | 15 | 15 | 15
Heavy Fuel Oil | OTH-WaterHeat_HFO | COMHFO | OTH-WaterHeat | 15 | 15 | 15 | 15 | 15 | 15 | 15
Steam | OTH-WaterHeat_STE | COMSTM | OTH-WaterHeat | 15 | 15 | 15 | 15 | 15 | 15 | 15
Coal and Propane | OTH-WaterHeat_COA | COMCOA | OTH-WaterHeat | 15 | 15 | 15 | 15 | 15 | 15 | 15

## TechSpaceHeat-COM
[13 empty] | 1 | 1 | 1 | 1 | 1 | 1 | 1
|  |  | ~FI_T: Stock | [9 empty] | 1 | 1 | 1 | 1 | 1 | 1 | 1
| TechName | Comm-IN | Comm-OUT | AT | QU | ON | MA | SA | AL | BC |  |  | 1 | 1 | 1 | 1 | 1 | 1 | 1
Electricity | WST-SpHeat_ELE | COMELC | WST-SpHeat | 0.10569 | 0.21137 | 0.21137 | 0.063412 | 0.063412 | 0.021137 | 0.10569 | WHOLESALE TRADE |  | 1 | 1 | 1 | 1 | 1 | 1 | 1
Gas | WST-SpHeat_GAS | COMGAS | WST-SpHeat | 4.6667 | 20 | 100.6667 | 11.3333 | 12.6667 | 49.3333 | 16 |  |  | 1 | 1 | 1 | 1 | 1 | 1 | 1
Light Fuel Oil and Kerosene | WST-SpHeat_LFO | COMLFO | WST-SpHeat | 0.66667 | 2 | 0 | 0 | 0 | 0 | 0 |  |  | 1 | 1 | 1 | 1 | 1 | 1 | 1
Heavy Fuel Oil | WST-SpHeat_HFO | COMHFO | WST-SpHeat | 0 | 0 | 0 | 0 | 0 | 0 | 0 |  |  | 1 | 1 | 1 | 1 | 1 | 1 | 1
Steam | WST-SpHeat_STE | COMSTM | WST-SpHeat | 0 | 0 | 0 | 0 | 0 | 0 | 0 |  |  | 1 | 1 | 1 | 1 | 1 | 1 | 1
Coal and Propane | WST-SpHeat_COA | COMCOA | WST-SpHeat | 0 | 1.3333 | 3.3333 | 0.66667 | 0 | 2.6667 | 0 |  |  | 1 | 1 | 1 | 1 | 1 | 1 | 1
Electricity | RTS-SpHeat_ELE | COMELC | RTS-SpHeat | 0.42274 | 0.78208 | 0.71866 | 0.21137 | 0.14796 | 0.29592 | 0.35933 | Retail Trade Spacing |  | 1 | 1 | 1 | 1 | 1 | 1 | 1
Gas | RTS-SpHeat_GAS | COMGAS | RTS-SpHeat | 12.6667 | 53.3333 | 269.3333 | 28 | 26.6667 | 138.6667 | 50 |  |  | 1 | 1 | 1 | 1 | 1 | 1 | 1
Light Fuel Oil and Kerosene | RTS-SpHeat_LFO | COMLFO | RTS-SpHeat | 1.3333 | 4.6667 | 2 | 0 | 0 | 0 | 0 |  |  | 1 | 1 | 1 | 1 | 1 | 1 | 1
Heavy Fuel Oil | RTS-SpHeat_HFO | COMHFO | RTS-SpHeat | 0 | 0 | 0 | 0 | 0 | 0 | 0 |  |  | 1 | 1 | 1 | 1 | 1 | 1 | 1
Steam | RTS-SpHeat_STE | COMSTM | RTS-SpHeat | 0 | 0 | 0 | 0 | 0 | 0 | 0 |  |  | 1 | 1 | 1 | 1 | 1 | 1 | 1
Coal and Propane | RTS-SpHeat_COA | COMCOA | RTS-SpHeat | 0.66667 | 2.6667 | 8.6667 | 1.3333 | 0 | 8 | 0.66667 |  |  | 1 | 1 | 1 | 1 | 1 | 1 | 1
Electricity | TWS-SpHeat_ELE | COMELC | TWS-SpHeat | 0.084549 | 0.12682 | 0.1691 | 0.063412 | 0.063412 | 0.021137 | 0.084549 | TransWarehouseSpace |  | 1 | 1 | 1 | 1 | 1 | 1 | 1
Gas | TWS-SpHeat_GAS | COMGAS | TWS-SpHeat | 3.3333 | 12.6667 | 78.6667 | 10.6667 | 13.3333 | 44 | 14 |  |  | 1 | 1 | 1 | 1 | 1 | 1 | 1
Light Fuel Oil and Kerosene | TWS-SpHeat_LFO | COMLFO | TWS-SpHeat | 0.66667 | 1.3333 | 1.3333 | 0 | 0 | 0 | 0 |  |  | 1 | 1 | 1 | 1 | 1 | 1 | 1
Heavy Fuel Oil | TWS-SpHeat_HFO | COMHFO | TWS-SpHeat | 0 | 0 | 0 | 0 | 0 | 0 | 0 |  |  | 1 | 1 | 1 | 1 | 1 | 1 | 1
Steam | TWS-SpHeat_STE | COMSTM | TWS-SpHeat | 0 | 0 | 0 | 0 | 0 | 0 | 0 |  |  | 1 | 1 | 1 | 1 | 1 | 1 | 1
Coal and Propane | TWS-SpHeat_COA | COMCOA | TWS-SpHeat | 0 | 0.66667 | 2.6667 | 0.66667 | 0 | 2.6667 | 0 |  |  | 1 | 1 | 1 | 1 | 1 | 1 | 1
Electricity | ICS-SpHeat_ELE | COMELC | ICS-SpHeat | 0.042274 | 0.10569 | 0.063412 | 0.021137 | 0.021137 | 0 | 0.021137 | InformCultIndSpace |  | 1 | 1 | 1 | 1 | 1 | 1 | 1
Gas | ICS-SpHeat_GAS | COMGAS | ICS-SpHeat | 1.3333 | 10 | 36 | 3.3333 | 3.3333 | 20 | 4 |  |  | 1 | 1 | 1 | 1 | 1 | 1 | 1
Light Fuel Oil and Kerosene | ICS-SpHeat_LFO | COMLFO | ICS-SpHeat | 0 | 0.66667 | 0 | 0.66667 | 0 | 0 | 0 |  |  | 1 | 1 | 1 | 1 | 1 | 1 | 1
Heavy Fuel Oil | ICS-SpHeat_HFO | COMHFO | ICS-SpHeat | 0 | 0 | 0 | 0 | 0 | 0 | 0 |  |  | 1 | 1 | 1 | 1 | 1 | 1 | 1
Steam | ICS-SpHeat_STE | COMSTM | ICS-SpHeat | 0 | 0 | 0 | 0 | 0 | 0 | 0 |  |  | 1 | 1 | 1 | 1 | 1 | 1 | 1
Coal and Propane | ICS-SpHeat_COA | COMCOA | ICS-SpHeat | 0 | 0.66667 | 1.3333 | 0 | 0 | 1.3333 | 0 |  |  | 1 | 1 | 1 | 1 | 1 | 1 | 1
Electricity | OS-SpHeat_ELE | COMELC | OS-SpHeat | 0.14796 | 3.3608 | 2.0292 | 0.44388 | 0.29592 | 0.59184 | 0.78208 | OfficesSpace |  | 1 | 1 | 1 | 1 | 1 | 1 | 1
Gas | OS-SpHeat_GAS | COMGAS | OS-SpHeat | 26 | 77.3333 | 652 | 57.3333 | 56.6667 | 289.3333 | 104.6667 |  |  | 1 | 1 | 1 | 1 | 1 | 1 | 1
Light Fuel Oil and Kerosene | OS-SpHeat_LFO | COMLFO | OS-SpHeat | 16 | 8 | 3.3333 | 2 | 0 | 0 | 2.6667 |  |  | 1 | 1 | 1 | 1 | 1 | 1 | 1
Heavy Fuel Oil | OS-SpHeat_HFO | COMHFO | OS-SpHeat | 0 | 0.66667 | 0 | 0 | 0 | 0 | 0 |  |  | 1 | 1 | 1 | 1 | 1 | 1 | 1
Steam | OS-SpHeat_STE | COMSTM | OS-SpHeat | 0 | 0 | 2.6667 | 0 | 0 | 0 | 0 |  |  | 1 | 1 | 1 | 1 | 1 | 1 | 1
Coal and Propane | OS-SpHeat_COA | COMCOA | OS-SpHeat | 0 | 4.6667 | 13.3333 | 2 | 0 | 16 | 0.66667 |  |  | 1 | 1 | 1 | 1 | 1 | 1 | 1
Electricity | EDU-SpHeat_ELE | COMELC | EDU-SpHeat | 0.23251 | 0.61298 | 0.44388 | 0.19023 | 0.12682 | 0.042274 | 0.27478 | EduServSpace |  | 1 | 1 | 1 | 1 | 1 | 1 | 1
Gas | EDU-SpHeat_GAS | COMGAS | EDU-SpHeat | 14.6667 | 54 | 218 | 28 | 29.3333 | 126 | 44 |  |  | 1 | 1 | 1 | 1 | 1 | 1 | 1
Light Fuel Oil and Kerosene | EDU-SpHeat_LFO | COMLFO | EDU-SpHeat | 1.3333 | 4.6667 | 2 | 0 | 0 | 0 | 0 |  |  | 1 | 1 | 1 | 1 | 1 | 1 | 1
Heavy Fuel Oil | EDU-SpHeat_HFO | COMHFO | EDU-SpHeat | 0 | 0 | 0 | 0 | 0 | 0 | 0 |  |  | 1 | 1 | 1 | 1 | 1 | 1 | 1
Steam | EDU-SpHeat_STE | COMSTM | EDU-SpHeat | 0 | 0 | 0 | 0 | 0 | 0 | 0 |  |  | 1 | 1 | 1 | 1 | 1 | 1 | 1
Coal and Propane | EDU-SpHeat_COA | COMCOA | EDU-SpHeat | 1.3333 | 2.6667 | 7.3333 | 1.3333 | 0 | 7.3333 | 0.66667 |  |  | 1 | 1 | 1 | 1 | 1 | 1 | 1
Electricity | HSS-SpHeat_ELE | COMELC | HSS-SpHeat | 0.14796 | 0.9089 | 0.48616 | 0.29592 | 0.12682 | 0.021137 | 0.33819 | HeaSocSpace |  | 1 | 1 | 1 | 1 | 1 | 1 | 1
Gas | HSS-SpHeat_GAS | COMGAS | HSS-SpHeat | 4 | 77.3333 | 241.3333 | 19.3333 | 28 | 98.6667 | 54.6667 |  |  | 1 | 1 | 1 | 1 | 1 | 1 | 1
Light Fuel Oil and Kerosene | HSS-SpHeat_LFO | COMLFO | HSS-SpHeat | 19.3333 | 6 | 3.3333 | 0 | 0 | 0 | 0 |  |  | 1 | 1 | 1 | 1 | 1 | 1 | 1
Heavy Fuel Oil | HSS-SpHeat_HFO | COMHFO | HSS-SpHeat | 0 | 0 | 0 | 0 | 0 | 0 | 0 |  |  | 1 | 1 | 1 | 1 | 1 | 1 | 1
Steam | HSS-SpHeat_STE | COMSTM | HSS-SpHeat | 0 | 0 | 0 | 0 | 0 | 0 | 0 |  |  | 1 | 1 | 1 | 1 | 1 | 1 | 1
Coal and Propane | HSS-SpHeat_COA | COMCOA | HSS-SpHeat | 0 | 3.3333 | 8.6667 | 1.3333 | 0 | 6 | 0.66667 |  |  | 1 | 1 | 1 | 1 | 1 | 1 | 1
Electricity | ART-SpHeat_ELE | COMELC | ART-SpHeat | 0.042274 | 0.12682 | 0.084549 | 0.021137 | 0.021137 | 0 | 0.063412 | ArtsSpace |  | 1 | 1 | 1 | 1 | 1 | 1 | 1
Gas | ART-SpHeat_GAS | COMGAS | ART-SpHeat | 1.3333 | 11.3333 | 38.6667 | 3.3333 | 4 | 20.6667 | 9.3333 |  |  | 1 | 1 | 1 | 1 | 1 | 1 | 1
Light Fuel Oil and Kerosene | ART-SpHeat_LFO | COMLFO | ART-SpHeat | 0 | 1.3333 | 0 | 0 | 0 | 0 | 0 |  |  | 1 | 1 | 1 | 1 | 1 | 1 | 1
Heavy Fuel Oil | ART-SpHeat_HFO | COMHFO | ART-SpHeat | 0 | 0 | 0 | 0 | 0 | 0 | 0 |  |  | 1 | 1 | 1 | 1 | 1 | 1 | 1
Steam | ART-SpHeat_STE | COMSTM | ART-SpHeat | 0 | 0 | 0 | 0 | 0 | 0 | 0 |  |  | 1 | 1 | 1 | 1 | 1 | 1 | 1
Coal and Propane | ART-SpHeat_COA | COMCOA | ART-SpHeat | 0 | 0.66667 | 1.3333 | 0 | 0 | 1.3333 | 0.66667 |  |  | 1 | 1 | 1 | 1 | 1 | 1 | 1
Electricity | AFM-SpHeat_ELE | COMELC | AFM-SpHeat | 0.084549 | 0.35933 | 0.23251 | 0.063412 | 0.042274 | 0.021137 | 0.23251 | AcommFoodSpace |  | 1 | 1 | 1 | 1 | 1 | 1 | 1
Gas | AFM-SpHeat_GAS | COMGAS | AFM-SpHeat | 2 | 31.3333 | 110.6667 | 11.3333 | 12 | 77.3333 | 34.6667 |  |  | 1 | 1 | 1 | 1 | 1 | 1 | 1
Light Fuel Oil and Kerosene | AFM-SpHeat_LFO | COMLFO | AFM-SpHeat | 8 | 2.6667 | 1.3333 | 0 | 0 | 0 | 0.66667 |  |  | 1 | 1 | 1 | 1 | 1 | 1 | 1
Heavy Fuel Oil | AFM-SpHeat_HFO | COMHFO | AFM-SpHeat | 0 | 0 | 0 | 0 | 0 | 0 | 0 |  |  | 1 | 1 | 1 | 1 | 1 | 1 | 1
Steam | AFM-SpHeat_STE | COMSTM | AFM-SpHeat | 0 | 0 | 0 | 0 | 0 | 0 | 0 |  |  | 1 | 1 | 1 | 1 | 1 | 1 | 1
Coal and Propane | AFM-SpHeat_COA | COMCOA | AFM-SpHeat | 0 | 2 | 4 | 0.66667 | 0 | 4.6667 | 2 |  |  | 1 | 1 | 1 | 1 | 1 | 1 | 1
Electricity | OTH-SpHeat_ELE | COMELC | OTH-SpHeat | 0.042274 | 0.063412 | 0.063412 | 0.021137 | 0.021137 | 0 | 0.021137 | Others |  | 1 | 1 | 1 | 1 | 1 | 1 | 1
Gas | OTH-SpHeat_GAS | COMGAS | OTH-SpHeat | 1.3333 | 5.3333 | 28.6667 | 3.3333 | 2.6667 | 14 | 4.6667 |  |  | 1 | 1 | 1 | 1 | 1 | 1 | 1
Light Fuel Oil and Kerosene | OTH-SpHeat_LFO | COMLFO | OTH-SpHeat | 0 | 0 | 0 | 0 | 0 | 0 | 0 |  |  | 1 | 1 | 1 | 1 | 1 | 1 | 1
Heavy Fuel Oil | OTH-SpHeat_HFO | COMHFO | OTH-SpHeat | 0 | 0 | 0 | 0 | 0 | 0 | 0
Steam | OTH-SpHeat_STE | COMSTM | OTH-SpHeat | 0 | 0 | 0 | 0 | 0 | 0 | 0
Coal and Propane | OTH-SpHeat_COA | COMCOA | OTH-SpHeat | 0 | 0 | 0.66667 | 0 | 0 | 0.66667 | 0
|  |  | ~FI_T: EFF | [7 empty] | ASSUMED TO 0.80, WHICH IS NOT REASONABLE
| TechName | Comm-IN | Comm-OUT | AT | QU | ON | MA | SA | AL | BC
Electricity | WST-SpHeat_ELE | COMELC | WST-SpHeat | 0.8 | 0.8 | 0.8 | 0.8 | 0.8 | 0.8 | 0.8 | WHOLESALE TRADE
Gas | WST-SpHeat_GAS | COMGAS | WST-SpHeat | 0.8 | 0.8 | 0.8 | 0.8 | 0.8 | 0.8 | 0.8
Light Fuel Oil and Kerosene | WST-SpHeat_LFO | COMLFO | WST-SpHeat | 0.8 | 0.8 | 0.8 | 0.8 | 0.8 | 0.8 | 0.8
Heavy Fuel Oil | WST-SpHeat_HFO | COMHFO | WST-SpHeat | 0.8 | 0.8 | 0.8 | 0.8 | 0.8 | 0.8 | 0.8
Steam | WST-SpHeat_STE | COMSTM | WST-SpHeat | 0.8 | 0.8 | 0.8 | 0.8 | 0.8 | 0.8 | 0.8
Coal and Propane | WST-SpHeat_COA | COMCOA | WST-SpHeat | 0.8 | 0.8 | 0.8 | 0.8 | 0.8 | 0.8 | 0.8
Electricity | RTS-SpHeat_ELE | COMELC | RTS-SpHeat | 0.8 | 0.8 | 0.8 | 0.8 | 0.8 | 0.8 | 0.8 | Retail Trade Spacing
Gas | RTS-SpHeat_GAS | COMGAS | RTS-SpHeat | 0.8 | 0.8 | 0.8 | 0.8 | 0.8 | 0.8 | 0.8
Light Fuel Oil and Kerosene | RTS-SpHeat_LFO | COMLFO | RTS-SpHeat | 0.8 | 0.8 | 0.8 | 0.8 | 0.8 | 0.8 | 0.8
Heavy Fuel Oil | RTS-SpHeat_HFO | COMHFO | RTS-SpHeat | 0.8 | 0.8 | 0.8 | 0.8 | 0.8 | 0.8 | 0.8
Steam | RTS-SpHeat_STE | COMSTM | RTS-SpHeat | 0.8 | 0.8 | 0.8 | 0.8 | 0.8 | 0.8 | 0.8
Coal and Propane | RTS-SpHeat_COA | COMCOA | RTS-SpHeat | 0.8 | 0.8 | 0.8 | 0.8 | 0.8 | 0.8 | 0.8
Electricity | TWS-SpHeat_ELE | COMELC | TWS-SpHeat | 0.8 | 0.8 | 0.8 | 0.8 | 0.8 | 0.8 | 0.8 | TransWarehouseSpace
Gas | TWS-SpHeat_GAS | COMGAS | TWS-SpHeat | 0.8 | 0.8 | 0.8 | 0.8 | 0.8 | 0.8 | 0.8
Light Fuel Oil and Kerosene | TWS-SpHeat_LFO | COMLFO | TWS-SpHeat | 0.8 | 0.8 | 0.8 | 0.8 | 0.8 | 0.8 | 0.8
Heavy Fuel Oil | TWS-SpHeat_HFO | COMHFO | TWS-SpHeat | 0.8 | 0.8 | 0.8 | 0.8 | 0.8 | 0.8 | 0.8
Steam | TWS-SpHeat_STE | COMSTM | TWS-SpHeat | 0.8 | 0.8 | 0.8 | 0.8 | 0.8 | 0.8 | 0.8
Coal and Propane | TWS-SpHeat_COA | COMCOA | TWS-SpHeat | 0.8 | 0.8 | 0.8 | 0.8 | 0.8 | 0.8 | 0.8
Electricity | ICS-SpHeat_ELE | COMELC | ICS-SpHeat | 0.8 | 0.8 | 0.8 | 0.8 | 0.8 | 0.8 | 0.8 | InformCultIndSpace
Gas | ICS-SpHeat_GAS | COMGAS | ICS-SpHeat | 0.8 | 0.8 | 0.8 | 0.8 | 0.8 | 0.8 | 0.8
Light Fuel Oil and Kerosene | ICS-SpHeat_LFO | COMLFO | ICS-SpHeat | 0.8 | 0.8 | 0.8 | 0.8 | 0.8 | 0.8 | 0.8
Heavy Fuel Oil | ICS-SpHeat_HFO | COMHFO | ICS-SpHeat | 0.8 | 0.8 | 0.8 | 0.8 | 0.8 | 0.8 | 0.8
Steam | ICS-SpHeat_STE | COMSTM | ICS-SpHeat | 0.8 | 0.8 | 0.8 | 0.8 | 0.8 | 0.8 | 0.8
Coal and Propane | ICS-SpHeat_COA | COMCOA | ICS-SpHeat | 0.8 | 0.8 | 0.8 | 0.8 | 0.8 | 0.8 | 0.8
Electricity | OS-SpHeat_ELE | COMELC | OS-SpHeat | 0.8 | 0.8 | 0.8 | 0.8 | 0.8 | 0.8 | 0.8 | OfficesSpace
Gas | OS-SpHeat_GAS | COMGAS | OS-SpHeat | 0.8 | 0.8 | 0.8 | 0.8 | 0.8 | 0.8 | 0.8
Light Fuel Oil and Kerosene | OS-SpHeat_LFO | COMLFO | OS-SpHeat | 0.8 | 0.8 | 0.8 | 0.8 | 0.8 | 0.8 | 0.8
Heavy Fuel Oil | OS-SpHeat_HFO | COMHFO | OS-SpHeat | 0.8 | 0.8 | 0.8 | 0.8 | 0.8 | 0.8 | 0.8
Steam | OS-SpHeat_STE | COMSTM | OS-SpHeat | 0.8 | 0.8 | 0.8 | 0.8 | 0.8 | 0.8 | 0.8
Coal and Propane | OS-SpHeat_COA | COMCOA | OS-SpHeat | 0.8 | 0.8 | 0.8 | 0.8 | 0.8 | 0.8 | 0.8
Electricity | EDU-SpHeat_ELE | COMELC | EDU-SpHeat | 0.8 | 0.8 | 0.8 | 0.8 | 0.8 | 0.8 | 0.8 | EduServSpace
Gas | EDU-SpHeat_GAS | COMGAS | EDU-SpHeat | 0.8 | 0.8 | 0.8 | 0.8 | 0.8 | 0.8 | 0.8
Light Fuel Oil and Kerosene | EDU-SpHeat_LFO | COMLFO | EDU-SpHeat | 0.8 | 0.8 | 0.8 | 0.8 | 0.8 | 0.8 | 0.8
Heavy Fuel Oil | EDU-SpHeat_HFO | COMHFO | EDU-SpHeat | 0.8 | 0.8 | 0.8 | 0.8 | 0.8 | 0.8 | 0.8
Steam | EDU-SpHeat_STE | COMSTM | EDU-SpHeat | 0.8 | 0.8 | 0.8 | 0.8 | 0.8 | 0.8 | 0.8
Coal and Propane | EDU-SpHeat_COA | COMCOA | EDU-SpHeat | 0.8 | 0.8 | 0.8 | 0.8 | 0.8 | 0.8 | 0.8
Electricity | HSS-SpHeat_ELE | COMELC | HSS-SpHeat | 0.8 | 0.8 | 0.8 | 0.8 | 0.8 | 0.8 | 0.8 | HeaSocSpace
Gas | HSS-SpHeat_GAS | COMGAS | HSS-SpHeat | 0.8 | 0.8 | 0.8 | 0.8 | 0.8 | 0.8 | 0.8
Light Fuel Oil and Kerosene | HSS-SpHeat_LFO | COMLFO | HSS-SpHeat | 0.8 | 0.8 | 0.8 | 0.8 | 0.8 | 0.8 | 0.8
Heavy Fuel Oil | HSS-SpHeat_HFO | COMHFO | HSS-SpHeat | 0.8 | 0.8 | 0.8 | 0.8 | 0.8 | 0.8 | 0.8
Steam | HSS-SpHeat_STE | COMSTM | HSS-SpHeat | 0.8 | 0.8 | 0.8 | 0.8 | 0.8 | 0.8 | 0.8
Coal and Propane | HSS-SpHeat_COA | COMCOA | HSS-SpHeat | 0.8 | 0.8 | 0.8 | 0.8 | 0.8 | 0.8 | 0.8
Electricity | ART-SpHeat_ELE | COMELC | ART-SpHeat | 0.8 | 0.8 | 0.8 | 0.8 | 0.8 | 0.8 | 0.8 | ArtsSpace
Gas | ART-SpHeat_GAS | COMGAS | ART-SpHeat | 0.8 | 0.8 | 0.8 | 0.8 | 0.8 | 0.8 | 0.8
Light Fuel Oil and Kerosene | ART-SpHeat_LFO | COMLFO | ART-SpHeat | 0.8 | 0.8 | 0.8 | 0.8 | 0.8 | 0.8 | 0.8
Heavy Fuel Oil | ART-SpHeat_HFO | COMHFO | ART-SpHeat | 0.8 | 0.8 | 0.8 | 0.8 | 0.8 | 0.8 | 0.8
Steam | ART-SpHeat_STE | COMSTM | ART-SpHeat | 0.8 | 0.8 | 0.8 | 0.8 | 0.8 | 0.8 | 0.8
Coal and Propane | ART-SpHeat_COA | COMCOA | ART-SpHeat | 0.8 | 0.8 | 0.8 | 0.8 | 0.8 | 0.8 | 0.8
Electricity | AFM-SpHeat_ELE | COMELC | AFM-SpHeat | 0.8 | 0.8 | 0.8 | 0.8 | 0.8 | 0.8 | 0.8 | AcommFoodSpace
Gas | AFM-SpHeat_GAS | COMGAS | AFM-SpHeat | 0.8 | 0.8 | 0.8 | 0.8 | 0.8 | 0.8 | 0.8
Light Fuel Oil and Kerosene | AFM-SpHeat_LFO | COMLFO | AFM-SpHeat | 0.8 | 0.8 | 0.8 | 0.8 | 0.8 | 0.8 | 0.8
Heavy Fuel Oil | AFM-SpHeat_HFO | COMHFO | AFM-SpHeat | 0.8 | 0.8 | 0.8 | 0.8 | 0.8 | 0.8 | 0.8
Steam | AFM-SpHeat_STE | COMSTM | AFM-SpHeat | 0.8 | 0.8 | 0.8 | 0.8 | 0.8 | 0.8 | 0.8
Coal and Propane | AFM-SpHeat_COA | COMCOA | AFM-SpHeat | 0.8 | 0.8 | 0.8 | 0.8 | 0.8 | 0.8 | 0.8
Electricity | OTH-SpHeat_ELE | COMELC | OTH-SpHeat | 0.8 | 0.8 | 0.8 | 0.8 | 0.8 | 0.8 | 0.8 | Others
Gas | OTH-SpHeat_GAS | COMGAS | OTH-SpHeat | 0.8 | 0.8 | 0.8 | 0.8 | 0.8 | 0.8 | 0.8
Light Fuel Oil and Kerosene | OTH-SpHeat_LFO | COMLFO | OTH-SpHeat | 0.8 | 0.8 | 0.8 | 0.8 | 0.8 | 0.8 | 0.8
Heavy Fuel Oil | OTH-SpHeat_HFO | COMHFO | OTH-SpHeat | 0.8 | 0.8 | 0.8 | 0.8 | 0.8 | 0.8 | 0.8
Steam | OTH-SpHeat_STE | COMSTM | OTH-SpHeat | 0.8 | 0.8 | 0.8 | 0.8 | 0.8 | 0.8 | 0.8
Coal and Propane | OTH-SpHeat_COA | COMCOA | OTH-SpHeat | 0.8 | 0.8 | 0.8 | 0.8 | 0.8 | 0.8 | 0.8
|  |  | ~FI_T: CAP2ACT | [7 empty] | REFERRD TO EU_TIMES
| TechName | Comm-IN | Comm-OUT | AT | QU | ON | MA | SA | AL | BC |  |  |  | ~FI_T: Demand
Electricity | WST-SpHeat_ELE | COMELC | WST-SpHeat | 31.54 | 31.54 | 31.54 | 31.54 | 31.54 | 31.54 | 31.54 | WHOLESALE TRADE | CommName | *Unit | 2020 | AT | QU | ON | MA | SA | AL | BC
Gas | WST-SpHeat_GAS | COMGAS | WST-SpHeat | 1 | 1 | 1 | 1 | 1 | 1 | 1 |  | WST-SpHeat | PJ |  | 1.3 | 4.4 | 16.5 | 2.1 | 2.2 | 7.9 | 2.9
Light Fuel Oil and Kerosene | WST-SpHeat_LFO | COMLFO | WST-SpHeat | 1 | 1 | 1 | 1 | 1 | 1 | 1 |  | RTS-SpHeat | PJ |  | 4.2 | 12.8 | 45.4 | 5.4 | 4.7 | 23.4 | 9.2
Heavy Fuel Oil | WST-SpHeat_HFO | COMHFO | WST-SpHeat | 1 | 1 | 1 | 1 | 1 | 1 | 1 |  | TWS-SpHeat | PJ |  | 1 | 2.8 | 13.1 | 2 | 2.3 | 7.1 | 2.6
Steam | WST-SpHeat_STE | COMSTM | WST-SpHeat | 1 | 1 | 1 | 1 | 1 | 1 | 1 |  | ICS-SpHeat | PJ |  | 0.5 | 2.3 | 5.9 | 0.7 | 0.5 | 3.1 | 0.8
Coal and Propane | WST-SpHeat_COA | COMCOA | WST-SpHeat | 1 | 1 | 1 | 1 | 1 | 1 | 1 |  | OS-SpHeat | PJ |  | 7.1 | 29.4 | 110.3 | 11.3 | 9.9 | 48.7 | 19.9
Electricity | RTS-SpHeat_ELE | COMELC | RTS-SpHeat | 31.54 | 31.54 | 31.54 | 31.54 | 31.54 | 31.54 | 31.54 | Retail Trade Spacing | EDU-SpHeat | PJ |  | 3.7 | 12.2 | 36.3 | 5.3 | 5.1 | 20.2 | 8
Gas | RTS-SpHeat_GAS | COMGAS | RTS-SpHeat | 1 | 1 | 1 | 1 | 1 | 1 | 1 |  | HSS-SpHeat | PJ |  | 4.2 | 17.4 | 40.4 | 4.5 | 4.7 | 15.8 | 9.9
Light Fuel Oil and Kerosene | RTS-SpHeat_LFO | COMLFO | RTS-SpHeat | 1 | 1 | 1 | 1 | 1 | 1 | 1 |  | ART-SpHeat | PJ |  | 0.5 | 2.6 | 6.4 | 0.6 | 0.6 | 3.3 | 1.8
Heavy Fuel Oil | RTS-SpHeat_HFO | COMHFO | RTS-SpHeat | 1 | 1 | 1 | 1 | 1 | 1 | 1 |  | AFM-SpHeat | PJ |  | 1.8 | 7.1 | 18.4 | 2.2 | 2 | 12.4 | 6.7
Steam | RTS-SpHeat_STE | COMSTM | RTS-SpHeat | 1 | 1 | 1 | 1 | 1 | 1 | 1 |  | OTH-SpHeat | PJ |  | 0.4 | 1.1 | 4.7 | 0.6 | 0.5 | 2.3 | 0.8
Coal and Propane | RTS-SpHeat_COA | COMCOA | RTS-SpHeat | 1 | 1 | 1 | 1 | 1 | 1 | 1
Electricity | TWS-SpHeat_ELE | COMELC | TWS-SpHeat | 31.54 | 31.54 | 31.54 | 31.54 | 31.54 | 31.54 | 31.54 | TransWarehouseSpace
Gas | TWS-SpHeat_GAS | COMGAS | TWS-SpHeat | 1 | 1 | 1 | 1 | 1 | 1 | 1
Light Fuel Oil and Kerosene | TWS-SpHeat_LFO | COMLFO | TWS-SpHeat | 1 | 1 | 1 | 1 | 1 | 1 | 1 |  |  |  |  | 1.3
Heavy Fuel Oil | TWS-SpHeat_HFO | COMHFO | TWS-SpHeat | 1 | 1 | 1 | 1 | 1 | 1 | 1
Steam | TWS-SpHeat_STE | COMSTM | TWS-SpHeat | 1 | 1 | 1 | 1 | 1 | 1 | 1
Coal and Propane | TWS-SpHeat_COA | COMCOA | TWS-SpHeat | 1 | 1 | 1 | 1 | 1 | 1 | 1
Electricity | ICS-SpHeat_ELE | COMELC | ICS-SpHeat | 31.54 | 31.54 | 31.54 | 31.54 | 31.54 | 31.54 | 31.54 | InformCultIndSpace
Gas | ICS-SpHeat_GAS | COMGAS | ICS-SpHeat | 1 | 1 | 1 | 1 | 1 | 1 | 1
Light Fuel Oil and Kerosene | ICS-SpHeat_LFO | COMLFO | ICS-SpHeat | 1 | 1 | 1 | 1 | 1 | 1 | 1
Heavy Fuel Oil | ICS-SpHeat_HFO | COMHFO | ICS-SpHeat | 1 | 1 | 1 | 1 | 1 | 1 | 1
Steam | ICS-SpHeat_STE | COMSTM | ICS-SpHeat | 1 | 1 | 1 | 1 | 1 | 1 | 1
Coal and Propane | ICS-SpHeat_COA | COMCOA | ICS-SpHeat | 1 | 1 | 1 | 1 | 1 | 1 | 1
Electricity | OS-SpHeat_ELE | COMELC | OS-SpHeat | 31.54 | 31.54 | 31.54 | 31.54 | 31.54 | 31.54 | 31.54 | OfficesSpace
Gas | OS-SpHeat_GAS | COMGAS | OS-SpHeat | 1 | 1 | 1 | 1 | 1 | 1 | 1
Light Fuel Oil and Kerosene | OS-SpHeat_LFO | COMLFO | OS-SpHeat | 1 | 1 | 1 | 1 | 1 | 1 | 1
Heavy Fuel Oil | OS-SpHeat_HFO | COMHFO | OS-SpHeat | 1 | 1 | 1 | 1 | 1 | 1 | 1
Steam | OS-SpHeat_STE | COMSTM | OS-SpHeat | 1 | 1 | 1 | 1 | 1 | 1 | 1
Coal and Propane | OS-SpHeat_COA | COMCOA | OS-SpHeat | 1 | 1 | 1 | 1 | 1 | 1 | 1
Electricity | EDU-SpHeat_ELE | COMELC | EDU-SpHeat | 31.54 | 31.54 | 31.54 | 31.54 | 31.54 | 31.54 | 31.54 | EduServSpace
Gas | EDU-SpHeat_GAS | COMGAS | EDU-SpHeat | 1 | 1 | 1 | 1 | 1 | 1 | 1
Light Fuel Oil and Kerosene | EDU-SpHeat_LFO | COMLFO | EDU-SpHeat | 1 | 1 | 1 | 1 | 1 | 1 | 1
Heavy Fuel Oil | EDU-SpHeat_HFO | COMHFO | EDU-SpHeat | 1 | 1 | 1 | 1 | 1 | 1 | 1
Steam | EDU-SpHeat_STE | COMSTM | EDU-SpHeat | 1 | 1 | 1 | 1 | 1 | 1 | 1
Coal and Propane | EDU-SpHeat_COA | COMCOA | EDU-SpHeat | 1 | 1 | 1 | 1 | 1 | 1 | 1
Electricity | HSS-SpHeat_ELE | COMELC | HSS-SpHeat | 31.54 | 31.54 | 31.54 | 31.54 | 31.54 | 31.54 | 31.54 | HeaSocSpace
Gas | HSS-SpHeat_GAS | COMGAS | HSS-SpHeat | 1 | 1 | 1 | 1 | 1 | 1 | 1
Light Fuel Oil and Kerosene | HSS-SpHeat_LFO | COMLFO | HSS-SpHeat | 1 | 1 | 1 | 1 | 1 | 1 | 1
Heavy Fuel Oil | HSS-SpHeat_HFO | COMHFO | HSS-SpHeat | 1 | 1 | 1 | 1 | 1 | 1 | 1
Steam | HSS-SpHeat_STE | COMSTM | HSS-SpHeat | 1 | 1 | 1 | 1 | 1 | 1 | 1
Coal and Propane | HSS-SpHeat_COA | COMCOA | HSS-SpHeat | 1 | 1 | 1 | 1 | 1 | 1 | 1
Electricity | ART-SpHeat_ELE | COMELC | ART-SpHeat | 31.54 | 31.54 | 31.54 | 31.54 | 31.54 | 31.54 | 31.54 | ArtsSpace
Gas | ART-SpHeat_GAS | COMGAS | ART-SpHeat | 1 | 1 | 1 | 1 | 1 | 1 | 1
Light Fuel Oil and Kerosene | ART-SpHeat_LFO | COMLFO | ART-SpHeat | 1 | 1 | 1 | 1 | 1 | 1 | 1
Heavy Fuel Oil | ART-SpHeat_HFO | COMHFO | ART-SpHeat | 1 | 1 | 1 | 1 | 1 | 1 | 1
Steam | ART-SpHeat_STE | COMSTM | ART-SpHeat | 1 | 1 | 1 | 1 | 1 | 1 | 1
Coal and Propane | ART-SpHeat_COA | COMCOA | ART-SpHeat | 1 | 1 | 1 | 1 | 1 | 1 | 1
Electricity | AFM-SpHeat_ELE | COMELC | AFM-SpHeat | 31.54 | 31.54 | 31.54 | 31.54 | 31.54 | 31.54 | 31.54 | AcommFoodSpace
Gas | AFM-SpHeat_GAS | COMGAS | AFM-SpHeat | 1 | 1 | 1 | 1 | 1 | 1 | 1
Light Fuel Oil and Kerosene | AFM-SpHeat_LFO | COMLFO | AFM-SpHeat | 1 | 1 | 1 | 1 | 1 | 1 | 1
Heavy Fuel Oil | AFM-SpHeat_HFO | COMHFO | AFM-SpHeat | 1 | 1 | 1 | 1 | 1 | 1 | 1
Steam | AFM-SpHeat_STE | COMSTM | AFM-SpHeat | 1 | 1 | 1 | 1 | 1 | 1 | 1
Coal and Propane | AFM-SpHeat_COA | COMCOA | AFM-SpHeat | 1 | 1 | 1 | 1 | 1 | 1 | 1
Electricity | OTH-SpHeat_ELE | COMELC | OTH-SpHeat | 31.54 | 31.54 | 31.54 | 31.54 | 31.54 | 31.54 | 31.54 | Others
Gas | OTH-SpHeat_GAS | COMGAS | OTH-SpHeat | 1 | 1 | 1 | 1 | 1 | 1 | 1
Light Fuel Oil and Kerosene | OTH-SpHeat_LFO | COMLFO | OTH-SpHeat | 1 | 1 | 1 | 1 | 1 | 1 | 1
Heavy Fuel Oil | OTH-SpHeat_HFO | COMHFO | OTH-SpHeat | 1 | 1 | 1 | 1 | 1 | 1 | 1
Steam | OTH-SpHeat_STE | COMSTM | OTH-SpHeat | 1 | 1 | 1 | 1 | 1 | 1 | 1
Coal and Propane | OTH-SpHeat_COA | COMCOA | OTH-SpHeat | 1 | 1 | 1 | 1 | 1 | 1 | 1
~FI_T: NCAP_AFA
| TechName | Comm-IN | Comm-OUT | AT | QU | ON | MA | SA | AL | BC | REFERRD TO EU_TIMES
Electricity | WST-SpHeat_ELE | COMELC | WST-SpHeat | 0.15 | 0.15 | 0.15 | 0.15 | 0.15 | 0.15 | 0.15 | WHOLESALE TRADE
Gas | WST-SpHeat_GAS | COMGAS | WST-SpHeat | 0.15 | 0.15 | 0.15 | 0.15 | 0.15 | 0.15 | 0.15
Light Fuel Oil and Kerosene | WST-SpHeat_LFO | COMLFO | WST-SpHeat | 0.15 | 0.15 | 0.15 | 0.15 | 0.15 | 0.15 | 0.15
Heavy Fuel Oil | WST-SpHeat_HFO | COMHFO | WST-SpHeat | 0.15 | 0.15 | 0.15 | 0.15 | 0.15 | 0.15 | 0.15
Steam | WST-SpHeat_STE | COMSTM | WST-SpHeat | 0.15 | 0.15 | 0.15 | 0.15 | 0.15 | 0.15 | 0.15
Coal and Propane | WST-SpHeat_COA | COMCOA | WST-SpHeat | 0.15 | 0.15 | 0.15 | 0.15 | 0.15 | 0.15 | 0.15
Electricity | RTS-SpHeat_ELE | COMELC | RTS-SpHeat | 0.15 | 0.15 | 0.15 | 0.15 | 0.15 | 0.15 | 0.15 | Retail Trade Spacing
Gas | RTS-SpHeat_GAS | COMGAS | RTS-SpHeat | 0.15 | 0.15 | 0.15 | 0.15 | 0.15 | 0.15 | 0.15
Light Fuel Oil and Kerosene | RTS-SpHeat_LFO | COMLFO | RTS-SpHeat | 0.15 | 0.15 | 0.15 | 0.15 | 0.15 | 0.15 | 0.15
Heavy Fuel Oil | RTS-SpHeat_HFO | COMHFO | RTS-SpHeat | 0.15 | 0.15 | 0.15 | 0.15 | 0.15 | 0.15 | 0.15
Steam | RTS-SpHeat_STE | COMSTM | RTS-SpHeat | 0.15 | 0.15 | 0.15 | 0.15 | 0.15 | 0.15 | 0.15
Coal and Propane | RTS-SpHeat_COA | COMCOA | RTS-SpHeat | 0.15 | 0.15 | 0.15 | 0.15 | 0.15 | 0.15 | 0.15
Electricity | TWS-SpHeat_ELE | COMELC | TWS-SpHeat | 0.15 | 0.15 | 0.15 | 0.15 | 0.15 | 0.15 | 0.15 | TransWarehouseSpace
Gas | TWS-SpHeat_GAS | COMGAS | TWS-SpHeat | 0.15 | 0.15 | 0.15 | 0.15 | 0.15 | 0.15 | 0.15
Light Fuel Oil and Kerosene | TWS-SpHeat_LFO | COMLFO | TWS-SpHeat | 0.15 | 0.15 | 0.15 | 0.15 | 0.15 | 0.15 | 0.15
Heavy Fuel Oil | TWS-SpHeat_HFO | COMHFO | TWS-SpHeat | 0.15 | 0.15 | 0.15 | 0.15 | 0.15 | 0.15 | 0.15
Steam | TWS-SpHeat_STE | COMSTM | TWS-SpHeat | 0.15 | 0.15 | 0.15 | 0.15 | 0.15 | 0.15 | 0.15
Coal and Propane | TWS-SpHeat_COA | COMCOA | TWS-SpHeat | 0.15 | 0.15 | 0.15 | 0.15 | 0.15 | 0.15 | 0.15
Electricity | ICS-SpHeat_ELE | COMELC | ICS-SpHeat | 0.15 | 0.15 | 0.15 | 0.15 | 0.15 | 0.15 | 0.15 | InformCultIndSpace
Gas | ICS-SpHeat_GAS | COMGAS | ICS-SpHeat | 0.15 | 0.15 | 0.15 | 0.15 | 0.15 | 0.15 | 0.15
Light Fuel Oil and Kerosene | ICS-SpHeat_LFO | COMLFO | ICS-SpHeat | 0.15 | 0.15 | 0.15 | 0.15 | 0.15 | 0.15 | 0.15
Heavy Fuel Oil | ICS-SpHeat_HFO | COMHFO | ICS-SpHeat | 0.15 | 0.15 | 0.15 | 0.15 | 0.15 | 0.15 | 0.15
Steam | ICS-SpHeat_STE | COMSTM | ICS-SpHeat | 0.15 | 0.15 | 0.15 | 0.15 | 0.15 | 0.15 | 0.15
Coal and Propane | ICS-SpHeat_COA | COMCOA | ICS-SpHeat | 0.15 | 0.15 | 0.15 | 0.15 | 0.15 | 0.15 | 0.15
Electricity | OS-SpHeat_ELE | COMELC | OS-SpHeat | 0.15 | 0.15 | 0.15 | 0.15 | 0.15 | 0.15 | 0.15 | OfficesSpace
Gas | OS-SpHeat_GAS | COMGAS | OS-SpHeat | 0.15 | 0.15 | 0.15 | 0.15 | 0.15 | 0.15 | 0.15
Light Fuel Oil and Kerosene | OS-SpHeat_LFO | COMLFO | OS-SpHeat | 0.15 | 0.15 | 0.15 | 0.15 | 0.15 | 0.15 | 0.15
Heavy Fuel Oil | OS-SpHeat_HFO | COMHFO | OS-SpHeat | 0.15 | 0.15 | 0.15 | 0.15 | 0.15 | 0.15 | 0.15
Steam | OS-SpHeat_STE | COMSTM | OS-SpHeat | 0.15 | 0.15 | 0.15 | 0.15 | 0.15 | 0.15 | 0.15
Coal and Propane | OS-SpHeat_COA | COMCOA | OS-SpHeat | 0.15 | 0.15 | 0.15 | 0.15 | 0.15 | 0.15 | 0.15
Electricity | EDU-SpHeat_ELE | COMELC | EDU-SpHeat | 0.15 | 0.15 | 0.15 | 0.15 | 0.15 | 0.15 | 0.15 | EduServSpace
Gas | EDU-SpHeat_GAS | COMGAS | EDU-SpHeat | 0.15 | 0.15 | 0.15 | 0.15 | 0.15 | 0.15 | 0.15
Light Fuel Oil and Kerosene | EDU-SpHeat_LFO | COMLFO | EDU-SpHeat | 0.15 | 0.15 | 0.15 | 0.15 | 0.15 | 0.15 | 0.15
Heavy Fuel Oil | EDU-SpHeat_HFO | COMHFO | EDU-SpHeat | 0.15 | 0.15 | 0.15 | 0.15 | 0.15 | 0.15 | 0.15
Steam | EDU-SpHeat_STE | COMSTM | EDU-SpHeat | 0.15 | 0.15 | 0.15 | 0.15 | 0.15 | 0.15 | 0.15
Coal and Propane | EDU-SpHeat_COA | COMCOA | EDU-SpHeat | 0.15 | 0.15 | 0.15 | 0.15 | 0.15 | 0.15 | 0.15
Electricity | HSS-SpHeat_ELE | COMELC | HSS-SpHeat | 0.15 | 0.15 | 0.15 | 0.15 | 0.15 | 0.15 | 0.15 | HeaSocSpace
Gas | HSS-SpHeat_GAS | COMGAS | HSS-SpHeat | 0.15 | 0.15 | 0.15 | 0.15 | 0.15 | 0.15 | 0.15
Light Fuel Oil and Kerosene | HSS-SpHeat_LFO | COMLFO | HSS-SpHeat | 0.15 | 0.15 | 0.15 | 0.15 | 0.15 | 0.15 | 0.15
Heavy Fuel Oil | HSS-SpHeat_HFO | COMHFO | HSS-SpHeat | 0.15 | 0.15 | 0.15 | 0.15 | 0.15 | 0.15 | 0.15
Steam | HSS-SpHeat_STE | COMSTM | HSS-SpHeat | 0.15 | 0.15 | 0.15 | 0.15 | 0.15 | 0.15 | 0.15
Coal and Propane | HSS-SpHeat_COA | COMCOA | HSS-SpHeat | 0.15 | 0.15 | 0.15 | 0.15 | 0.15 | 0.15 | 0.15
Electricity | ART-SpHeat_ELE | COMELC | ART-SpHeat | 0.15 | 0.15 | 0.15 | 0.15 | 0.15 | 0.15 | 0.15 | ArtsSpace
Gas | ART-SpHeat_GAS | COMGAS | ART-SpHeat | 0.15 | 0.15 | 0.15 | 0.15 | 0.15 | 0.15 | 0.15
Light Fuel Oil and Kerosene | ART-SpHeat_LFO | COMLFO | ART-SpHeat | 0.15 | 0.15 | 0.15 | 0.15 | 0.15 | 0.15 | 0.15
Heavy Fuel Oil | ART-SpHeat_HFO | COMHFO | ART-SpHeat | 0.15 | 0.15 | 0.15 | 0.15 | 0.15 | 0.15 | 0.15
Steam | ART-SpHeat_STE | COMSTM | ART-SpHeat | 0.15 | 0.15 | 0.15 | 0.15 | 0.15 | 0.15 | 0.15
Coal and Propane | ART-SpHeat_COA | COMCOA | ART-SpHeat | 0.15 | 0.15 | 0.15 | 0.15 | 0.15 | 0.15 | 0.15
Electricity | AFM-SpHeat_ELE | COMELC | AFM-SpHeat | 0.15 | 0.15 | 0.15 | 0.15 | 0.15 | 0.15 | 0.15 | AcommFoodSpace
Gas | AFM-SpHeat_GAS | COMGAS | AFM-SpHeat | 0.15 | 0.15 | 0.15 | 0.15 | 0.15 | 0.15 | 0.15
Light Fuel Oil and Kerosene | AFM-SpHeat_LFO | COMLFO | AFM-SpHeat | 0.15 | 0.15 | 0.15 | 0.15 | 0.15 | 0.15 | 0.15
Heavy Fuel Oil | AFM-SpHeat_HFO | COMHFO | AFM-SpHeat | 0.15 | 0.15 | 0.15 | 0.15 | 0.15 | 0.15 | 0.15
Steam | AFM-SpHeat_STE | COMSTM | AFM-SpHeat | 0.15 | 0.15 | 0.15 | 0.15 | 0.15 | 0.15 | 0.15
Coal and Propane | AFM-SpHeat_COA | COMCOA | AFM-SpHeat | 0.15 | 0.15 | 0.15 | 0.15 | 0.15 | 0.15 | 0.15
Electricity | OTH-SpHeat_ELE | COMELC | OTH-SpHeat | 0.15 | 0.15 | 0.15 | 0.15 | 0.15 | 0.15 | 0.15 | Others
Gas | OTH-SpHeat_GAS | COMGAS | OTH-SpHeat | 0.15 | 0.15 | 0.15 | 0.15 | 0.15 | 0.15 | 0.15
Light Fuel Oil and Kerosene | OTH-SpHeat_LFO | COMLFO | OTH-SpHeat | 0.15 | 0.15 | 0.15 | 0.15 | 0.15 | 0.15 | 0.15
Heavy Fuel Oil | OTH-SpHeat_HFO | COMHFO | OTH-SpHeat | 0.15 | 0.15 | 0.15 | 0.15 | 0.15 | 0.15 | 0.15
Steam | OTH-SpHeat_STE | COMSTM | OTH-SpHeat | 0.15 | 0.15 | 0.15 | 0.15 | 0.15 | 0.15 | 0.15
Coal and Propane | OTH-SpHeat_COA | COMCOA | OTH-SpHeat | 0.15 | 0.15 | 0.15 | 0.15 | 0.15 | 0.15 | 0.15
~FI_T: LIFE
| TechName | Comm-IN | Comm-OUT | AT | QU | ON | MA | SA | AL | BC | REFERRD TO EU_TIMES
Electricity | WST-SpHeat_ELE | COMELC | WST-SpHeat | 15 | 15 | 15 | 15 | 15 | 15 | 15 | WHOLESALE TRADE
Gas | WST-SpHeat_GAS | COMGAS | WST-SpHeat | 15 | 15 | 15 | 15 | 15 | 15 | 15
Light Fuel Oil and Kerosene | WST-SpHeat_LFO | COMLFO | WST-SpHeat | 15 | 15 | 15 | 15 | 15 | 15 | 15
Heavy Fuel Oil | WST-SpHeat_HFO | COMHFO | WST-SpHeat | 15 | 15 | 15 | 15 | 15 | 15 | 15
Steam | WST-SpHeat_STE | COMSTM | WST-SpHeat | 15 | 15 | 15 | 15 | 15 | 15 | 15
Coal and Propane | WST-SpHeat_COA | COMCOA | WST-SpHeat | 15 | 15 | 15 | 15 | 15 | 15 | 15
Electricity | RTS-SpHeat_ELE | COMELC | RTS-SpHeat | 15 | 15 | 15 | 15 | 15 | 15 | 15 | Retail Trade Spacing
Gas | RTS-SpHeat_GAS | COMGAS | RTS-SpHeat | 15 | 15 | 15 | 15 | 15 | 15 | 15
Light Fuel Oil and Kerosene | RTS-SpHeat_LFO | COMLFO | RTS-SpHeat | 15 | 15 | 15 | 15 | 15 | 15 | 15
Heavy Fuel Oil | RTS-SpHeat_HFO | COMHFO | RTS-SpHeat | 15 | 15 | 15 | 15 | 15 | 15 | 15
Steam | RTS-SpHeat_STE | COMSTM | RTS-SpHeat | 15 | 15 | 15 | 15 | 15 | 15 | 15
Coal and Propane | RTS-SpHeat_COA | COMCOA | RTS-SpHeat | 15 | 15 | 15 | 15 | 15 | 15 | 15
Electricity | TWS-SpHeat_ELE | COMELC | TWS-SpHeat | 15 | 15 | 15 | 15 | 15 | 15 | 15 | TransWarehouseSpace
Gas | TWS-SpHeat_GAS | COMGAS | TWS-SpHeat | 15 | 15 | 15 | 15 | 15 | 15 | 15
Light Fuel Oil and Kerosene | TWS-SpHeat_LFO | COMLFO | TWS-SpHeat | 15 | 15 | 15 | 15 | 15 | 15 | 15
Heavy Fuel Oil | TWS-SpHeat_HFO | COMHFO | TWS-SpHeat | 15 | 15 | 15 | 15 | 15 | 15 | 15
Steam | TWS-SpHeat_STE | COMSTM | TWS-SpHeat | 15 | 15 | 15 | 15 | 15 | 15 | 15
Coal and Propane | TWS-SpHeat_COA | COMCOA | TWS-SpHeat | 15 | 15 | 15 | 15 | 15 | 15 | 15
Electricity | ICS-SpHeat_ELE | COMELC | ICS-SpHeat | 15 | 15 | 15 | 15 | 15 | 15 | 15 | InformCultIndSpace
Gas | ICS-SpHeat_GAS | COMGAS | ICS-SpHeat | 15 | 15 | 15 | 15 | 15 | 15 | 15
Light Fuel Oil and Kerosene | ICS-SpHeat_LFO | COMLFO | ICS-SpHeat | 15 | 15 | 15 | 15 | 15 | 15 | 15
Heavy Fuel Oil | ICS-SpHeat_HFO | COMHFO | ICS-SpHeat | 15 | 15 | 15 | 15 | 15 | 15 | 15
Steam | ICS-SpHeat_STE | COMSTM | ICS-SpHeat | 15 | 15 | 15 | 15 | 15 | 15 | 15
Coal and Propane | ICS-SpHeat_COA | COMCOA | ICS-SpHeat | 15 | 15 | 15 | 15 | 15 | 15 | 15
Electricity | OS-SpHeat_ELE | COMELC | OS-SpHeat | 15 | 15 | 15 | 15 | 15 | 15 | 15 | OfficesSpace
Gas | OS-SpHeat_GAS | COMGAS | OS-SpHeat | 15 | 15 | 15 | 15 | 15 | 15 | 15
Light Fuel Oil and Kerosene | OS-SpHeat_LFO | COMLFO | OS-SpHeat | 15 | 15 | 15 | 15 | 15 | 15 | 15
Heavy Fuel Oil | OS-SpHeat_HFO | COMHFO | OS-SpHeat | 15 | 15 | 15 | 15 | 15 | 15 | 15
Steam | OS-SpHeat_STE | COMSTM | OS-SpHeat | 15 | 15 | 15 | 15 | 15 | 15 | 15
Coal and Propane | OS-SpHeat_COA | COMCOA | OS-SpHeat | 15 | 15 | 15 | 15 | 15 | 15 | 15
Electricity | EDU-SpHeat_ELE | COMELC | EDU-SpHeat | 15 | 15 | 15 | 15 | 15 | 15 | 15 | EduServSpace
Gas | EDU-SpHeat_GAS | COMGAS | EDU-SpHeat | 15 | 15 | 15 | 15 | 15 | 15 | 15
Light Fuel Oil and Kerosene | EDU-SpHeat_LFO | COMLFO | EDU-SpHeat | 15 | 15 | 15 | 15 | 15 | 15 | 15
Heavy Fuel Oil | EDU-SpHeat_HFO | COMHFO | EDU-SpHeat | 15 | 15 | 15 | 15 | 15 | 15 | 15
Steam | EDU-SpHeat_STE | COMSTM | EDU-SpHeat | 15 | 15 | 15 | 15 | 15 | 15 | 15
Coal and Propane | EDU-SpHeat_COA | COMCOA | EDU-SpHeat | 15 | 15 | 15 | 15 | 15 | 15 | 15
Electricity | HSS-SpHeat_ELE | COMELC | HSS-SpHeat | 15 | 15 | 15 | 15 | 15 | 15 | 15 | HeaSocSpace
Gas | HSS-SpHeat_GAS | COMGAS | HSS-SpHeat | 15 | 15 | 15 | 15 | 15 | 15 | 15
Light Fuel Oil and Kerosene | HSS-SpHeat_LFO | COMLFO | HSS-SpHeat | 15 | 15 | 15 | 15 | 15 | 15 | 15
Heavy Fuel Oil | HSS-SpHeat_HFO | COMHFO | HSS-SpHeat | 15 | 15 | 15 | 15 | 15 | 15 | 15
Steam | HSS-SpHeat_STE | COMSTM | HSS-SpHeat | 15 | 15 | 15 | 15 | 15 | 15 | 15
Coal and Propane | HSS-SpHeat_COA | COMCOA | HSS-SpHeat | 15 | 15 | 15 | 15 | 15 | 15 | 15
Electricity | ART-SpHeat_ELE | COMELC | ART-SpHeat | 15 | 15 | 15 | 15 | 15 | 15 | 15 | ArtsSpace
Gas | ART-SpHeat_GAS | COMGAS | ART-SpHeat | 15 | 15 | 15 | 15 | 15 | 15 | 15
Light Fuel Oil and Kerosene | ART-SpHeat_LFO | COMLFO | ART-SpHeat | 15 | 15 | 15 | 15 | 15 | 15 | 15
Heavy Fuel Oil | ART-SpHeat_HFO | COMHFO | ART-SpHeat | 15 | 15 | 15 | 15 | 15 | 15 | 15
Steam | ART-SpHeat_STE | COMSTM | ART-SpHeat | 15 | 15 | 15 | 15 | 15 | 15 | 15
Coal and Propane | ART-SpHeat_COA | COMCOA | ART-SpHeat | 15 | 15 | 15 | 15 | 15 | 15 | 15
Electricity | AFM-SpHeat_ELE | COMELC | AFM-SpHeat | 15 | 15 | 15 | 15 | 15 | 15 | 15 | AcommFoodSpace
Gas | AFM-SpHeat_GAS | COMGAS | AFM-SpHeat | 15 | 15 | 15 | 15 | 15 | 15 | 15
Light Fuel Oil and Kerosene | AFM-SpHeat_LFO | COMLFO | AFM-SpHeat | 15 | 15 | 15 | 15 | 15 | 15 | 15
Heavy Fuel Oil | AFM-SpHeat_HFO | COMHFO | AFM-SpHeat | 15 | 15 | 15 | 15 | 15 | 15 | 15
Steam | AFM-SpHeat_STE | COMSTM | AFM-SpHeat | 15 | 15 | 15 | 15 | 15 | 15 | 15
Coal and Propane | AFM-SpHeat_COA | COMCOA | AFM-SpHeat | 15 | 15 | 15 | 15 | 15 | 15 | 15
Electricity | OTH-SpHeat_ELE | COMELC | OTH-SpHeat | 15 | 15 | 15 | 15 | 15 | 15 | 15 | Others
Gas | OTH-SpHeat_GAS | COMGAS | OTH-SpHeat | 15 | 15 | 15 | 15 | 15 | 15 | 15
Light Fuel Oil and Kerosene | OTH-SpHeat_LFO | COMLFO | OTH-SpHeat | 15 | 15 | 15 | 15 | 15 | 15 | 15
Heavy Fuel Oil | OTH-SpHeat_HFO | COMHFO | OTH-SpHeat | 15 | 15 | 15 | 15 | 15 | 15 | 15
Steam | OTH-SpHeat_STE | COMSTM | OTH-SpHeat | 15 | 15 | 15 | 15 | 15 | 15 | 15
Coal and Propane | OTH-SpHeat_COA | COMCOA | OTH-SpHeat | 15 | 15 | 15 | 15 | 15 | 15 | 15

## TechSpaceCooling-COM
~FI_T: Stock
| TechName | Comm-IN | Comm-OUT | AT | QU | ON | MA | SA | AL | BC
Electricity | WST-SpCool_ELE | COMELC | WST-SpCool | 0.095117 | 0.15853 | 0.539 | 0.031706 | 0 | 0.031706 | 0.063412 | WHOLESALE TRADE |  |  |  | 1 | 1 | 1 | 1 | 1 | 1 | 1
Gas | WST-SpCool_GAS | COMGAS | WST-SpCool | 0 | 0 | 1 | 0 | 0 | 0 | 0 |  |  |  |  | 1 | 1 | 1 | 1 | 1 | 1 | 1
Electricity | RTS-SpCool_ELE | COMELC | RTS-SpCool | 0.28535 | 0.47559 | 1.4902 | 0.063412 | 0.031706 | 0.063412 | 0.19023 | Retail Trade Spacing |  |  |  | 1 | 1 | 1 | 1 | 1 | 1 | 1
Gas | RTS-SpCool_GAS | COMGAS | RTS-SpCool | 0 | 1 | 3 | 0 | 0 | 0 | 0 |  |  |  |  | 1 | 1 | 1 | 1 | 1 | 1 | 1
Electricity | TWS-SpCool_ELE | COMELC | TWS-SpCool | 0.063412 | 0.095117 | 0.25365 | 0 | 0 | 0 | 0.031706 | TransWarehouseSpace |  |  |  | 1 | 1 | 1 | 1 | 1 | 1 | 1
Gas | TWS-SpCool_GAS | COMGAS | TWS-SpCool | 0 | 0 | 1 | 0 | 0 | 0 | 0 |  |  |  |  | 1 | 1 | 1 | 1 | 1 | 1 | 1
Electricity | ICS-SpCool_ELE | COMELC | ICS-SpCool | 0.031706 | 0.095117 | 0.19023 | 0 | 0 | 0 | 0.031706 | InformCultIndSpace |  |  |  | 1 | 1 | 1 | 1 | 1 | 1 | 1
Gas | ICS-SpCool_GAS | COMGAS | ICS-SpCool | 0 | 0 | 0 | 0 | 0 | 0 | 0 |  |  |  |  | 1 | 1 | 1 | 1 | 1 | 1 | 1
Electricity | OS-SpCool_ELE | COMELC | OS-SpCool | 0.44388 | 1.2999 | 2.9803 | 0.095117 | 0.063412 | 0.15853 | 0.82435 | OfficesSpace |  |  |  | 1 | 1 | 1 | 1 | 1 | 1 | 1
Gas | OS-SpCool_GAS | COMGAS | OS-SpCool | 0 | 3 | 6 | 0 | 0 | 1 | 2 |  |  |  |  | 1 | 1 | 1 | 1 | 1 | 1 | 1
Electricity | EDU-SpCool_ELE | COMELC | EDU-SpCool | 0.25365 | 0.47559 | 1.1414 | 0.031706 | 0.031706 | 0.031706 | 0.19023 | EduServSpace |  |  |  | 1 | 1 | 1 | 1 | 1 | 1 | 1
Gas | EDU-SpCool_GAS | COMGAS | EDU-SpCool | 0 | 1 | 2 | 0 | 0 | 0 | 0 |  |  |  |  | 1 | 1 | 1 | 1 | 1 | 1 | 1
Electricity | HSS-SpCool_ELE | COMELC | HSS-SpCool | 0.25365 | 0.539 | 1.078 | 0.031706 | 0.031706 | 0.063412 | 0.22194 | HeaSocSpace |  |  |  | 1 | 1 | 1 | 1 | 1 | 1 | 1
Gas | HSS-SpCool_GAS | COMGAS | HSS-SpCool | 0 | 1 | 2 | 0 | 0 | 0 | 0 |  |  |  |  | 1 | 1 | 1 | 1 | 1 | 1 | 1
Electricity | ART-SpCool_ELE | COMELC | ART-SpCool | 0.031706 | 0.095117 | 0.19023 | 0 | 0 | 0 | 0.031706 | ArtsSpace |  |  |  | 1 | 1 | 1 | 1 | 1 | 1 | 1
Gas | ART-SpCool_GAS | COMGAS | ART-SpCool | 0 | 0 | 0 | 0 | 0 | 0 | 0 |  |  |  |  | 1 | 1 | 1 | 1 | 1 | 1 | 1
Electricity | AFM-SpCool_ELE | COMELC | AFM-SpCool | 0.15853 | 0.19023 | 0.60241 | 0.031706 | 0 | 0.031706 | 0.15853 | AcommFoodSpace |  |  |  | 1 | 1 | 1 | 1 | 1 | 1 | 1
Gas | AFM-SpCool_GAS | COMGAS | AFM-SpCool | 0 | 0 | 1 | 0 | 0 | 0 | 0 |  |  |  |  | 1 | 1 | 1 | 1 | 1 | 1 | 1
Electricity | OTH-SpCool_ELE | COMELC | OTH-SpCool | 0.031706 | 0.031706 | 0.15853 | 0 | 0 | 0 | 0 | Others |  |  |  | 1 | 1 | 1 | 1 | 1 | 1 | 1
Gas | OTH-SpCool_GAS | COMGAS | OTH-SpCool | 0 | 0 | 0 | 0 | 0 | 0 | 0 |  |  |  |  | 1 | 1 | 1 | 1 | 1 | 1 | 1
~FI_T: EFF
| TechName | Comm-IN | CommName | AT | QU | ON | MA | SA | AL | BC |  |  |  |  | AT | QU | ON | MA | SA | AL | BC
Electricity | WST-SpCool_ELE | COMELC | WST-SpCool | 0.8 | 0.8 | 0.8 | 0.8 | 0.8 | 0.8 | 0.8 |  |  |  |  | 0.3 | 0.5 | 1.7 | 0.1 | 0 | 0.1 | 0.2
Gas | WST-SpCool_GAS | COMGAS | WST-SpCool | 0.8 | 0.8 | 0.8 | 0.8 | 0.8 | 0.8 | 0.8 |  |  |  |  | 0 | 0 | 0.1 | 0 | 0 | 0 | 0
Electricity | RTS-SpCool_ELE | COMELC | RTS-SpCool | 0.8 | 0.8 | 0.8 | 0.8 | 0.8 | 0.8 | 0.8 |  |  |  |  | 0.9 | 1.5 | 4.7 | 0.2 | 0.1 | 0.2 | 0.6
Gas | RTS-SpCool_GAS | COMGAS | RTS-SpCool | 0.8 | 0.8 | 0.8 | 0.8 | 0.8 | 0.8 | 0.8 |  |  |  |  | 0 | 0.1 | 0.3 | 0 | 0 | 0 | 0
Electricity | TWS-SpCool_ELE | COMELC | TWS-SpCool | 0.8 | 0.8 | 0.8 | 0.8 | 0.8 | 0.8 | 0.8 |  |  |  |  | 0.2 | 0.3 | 0.8 | 0 | 0 | 0 | 0.1
Gas | TWS-SpCool_GAS | COMGAS | TWS-SpCool | 0.8 | 0.8 | 0.8 | 0.8 | 0.8 | 0.8 | 0.8 |  |  |  |  | 0 | 0 | 0.1 | 0 | 0 | 0 | 0
Electricity | ICS-SpCool_ELE | COMELC | ICS-SpCool | 0.8 | 0.8 | 0.8 | 0.8 | 0.8 | 0.8 | 0.8 |  |  |  |  | 0.1 | 0.3 | 0.6 | 0 | 0 | 0 | 0.1
Gas | ICS-SpCool_GAS | COMGAS | ICS-SpCool | 0.8 | 0.8 | 0.8 | 0.8 | 0.8 | 0.8 | 0.8 |  |  |  |  | 0 | 0 | 0 | 0 | 0 | 0 | 0
Electricity | OS-SpCool_ELE | COMELC | OS-SpCool | 0.8 | 0.8 | 0.8 | 0.8 | 0.8 | 0.8 | 0.8 |  |  |  |  | 1.4 | 4.1 | 9.4 | 0.3 | 0.2 | 0.5 | 2.6
Gas | OS-SpCool_GAS | COMGAS | OS-SpCool | 0.8 | 0.8 | 0.8 | 0.8 | 0.8 | 0.8 | 0.8 |  |  |  |  | 0 | 0.3 | 0.6 | 0 | 0 | 0.1 | 0.2
Electricity | EDU-SpCool_ELE | COMELC | EDU-SpCool | 0.8 | 0.8 | 0.8 | 0.8 | 0.8 | 0.8 | 0.8 |  |  |  |  | 0.8 | 1.5 | 3.6 | 0.1 | 0.1 | 0.1 | 0.6
Gas | EDU-SpCool_GAS | COMGAS | EDU-SpCool | 0.8 | 0.8 | 0.8 | 0.8 | 0.8 | 0.8 | 0.8 |  |  |  |  | 0 | 0.1 | 0.2 | 0 | 0 | 0 | 0
Electricity | HSS-SpCool_ELE | COMELC | HSS-SpCool | 0.8 | 0.8 | 0.8 | 0.8 | 0.8 | 0.8 | 0.8 |  |  |  |  | 0.8 | 1.7 | 3.4 | 0.1 | 0.1 | 0.2 | 0.7
Gas | HSS-SpCool_GAS | COMGAS | HSS-SpCool | 0.8 | 0.8 | 0.8 | 0.8 | 0.8 | 0.8 | 0.8 |  |  |  |  | 0 | 0.1 | 0.2 | 0 | 0 | 0 | 0
Electricity | ART-SpCool_ELE | COMELC | ART-SpCool | 0.8 | 0.8 | 0.8 | 0.8 | 0.8 | 0.8 | 0.8 |  |  |  |  | 0.1 | 0.3 | 0.6 | 0 | 0 | 0 | 0.1
Gas | ART-SpCool_GAS | COMGAS | ART-SpCool | 0.8 | 0.8 | 0.8 | 0.8 | 0.8 | 0.8 | 0.8 |  |  |  |  | 0 | 0 | 0 | 0 | 0 | 0 | 0
Electricity | AFM-SpCool_ELE | COMELC | AFM-SpCool | 0.8 | 0.8 | 0.8 | 0.8 | 0.8 | 0.8 | 0.8 |  |  |  |  | 0.5 | 0.6 | 1.9 | 0.1 | 0 | 0.1 | 0.5
Gas | AFM-SpCool_GAS | COMGAS | AFM-SpCool | 0.8 | 0.8 | 0.8 | 0.8 | 0.8 | 0.8 | 0.8 |  |  |  |  | 0 | 0 | 0.1 | 0 | 0 | 0 | 0
Electricity | OTH-SpCool_ELE | COMELC | OTH-SpCool | 0.8 | 0.8 | 0.8 | 0.8 | 0.8 | 0.8 | 0.8 |  |  |  |  | 0.1 | 0.1 | 0.5 | 0 | 0 | 0 | 0
Gas | OTH-SpCool_GAS | COMGAS | OTH-SpCool | 0.8 | 0.8 | 0.8 | 0.8 | 0.8 | 0.8 | 0.8 |  |  |  |  | 0 | 0 | 0 | 0 | 0 | 0 | 0
|  |  | ~FI_T: CAP2ACT | [10 empty] | ~FI_T: Demand
| TechName | Comm-IN | CommName | AT | QU | ON | MA | SA | AL | BC |  | CommName | *Unit | 2020 | AT | QU | ON | MA | SA | AL | BC
Electricity | WST-SpCool_ELE | COMELC | WST-SpCool | 31.54 | 31.54 | 31.54 | 31.54 | 31.54 | 31.54 | 31.54 |  | WST-SpCool | PJ |  | 0.3 | 0.6 | 1.8 | 0.1 | 0 | 0.1 | 0.2
Gas | WST-SpCool_GAS | COMGAS | WST-SpCool | 1 | 1 | 1 | 1 | 1 | 1 | 1 |  | RTS-SpCool | PJ |  | 0.9 | 1.6 | 5 | 0.2 | 0.1 | 0.3 | 0.6
Electricity | RTS-SpCool_ELE | COMELC | RTS-SpCool | 31.54 | 31.54 | 31.54 | 31.54 | 31.54 | 31.54 | 31.54 |  | TWS-SpCool | PJ |  | 0.2 | 0.3 | 0.9 | 0 | 0 | 0.1 | 0.1
Gas | RTS-SpCool_GAS | COMGAS | RTS-SpCool | 1 | 1 | 1 | 1 | 1 | 1 | 1 |  | ICS-SpCool | PJ |  | 0.1 | 0.3 | 0.6 | 0 | 0 | 0.1 | 0.1
Electricity | TWS-SpCool_ELE | COMELC | TWS-SpCool | 31.54 | 31.54 | 31.54 | 31.54 | 31.54 | 31.54 | 31.54 |  | OS-SpCool | PJ |  | 1.4 | 4.4 | 10 | 0.4 | 0.2 | 0.6 | 2.8
Gas | TWS-SpCool_GAS | COMGAS | TWS-SpCool | 1 | 1 | 1 | 1 | 1 | 1 | 1 |  | EDU-SpCool | PJ |  | 0.8 | 1.6 | 3.8 | 0.2 | 0.1 | 0.2 | 0.6
Electricity | ICS-SpCool_ELE | COMELC | ICS-SpCool | 31.54 | 31.54 | 31.54 | 31.54 | 31.54 | 31.54 | 31.54 |  | HSS-SpCool | PJ |  | 0.8 | 1.8 | 3.6 | 0.1 | 0.1 | 0.2 | 0.7
Gas | ICS-SpCool_GAS | COMGAS | ICS-SpCool | 1 | 1 | 1 | 1 | 1 | 1 | 1 |  | ART-SpCool | PJ |  | 0.1 | 0.3 | 0.7 | 0 | 0 | 0 | 0.1
Electricity | OS-SpCool_ELE | COMELC | OS-SpCool | 31.54 | 31.54 | 31.54 | 31.54 | 31.54 | 31.54 | 31.54 |  | AFM-SpCool | PJ |  | 0.5 | 0.7 | 2 | 0.1 | 0 | 0.2 | 0.5
Gas | OS-SpCool_GAS | COMGAS | OS-SpCool | 1 | 1 | 1 | 1 | 1 | 1 | 1 |  | OTH-SpCool | PJ |  | 0.1 | 0.1 | 0.5 | 0 | 0 | 0 | 0
Electricity | EDU-SpCool_ELE | COMELC | EDU-SpCool | 31.54 | 31.54 | 31.54 | 31.54 | 31.54 | 31.54 | 31.54
Gas | EDU-SpCool_GAS | COMGAS | EDU-SpCool | 1 | 1 | 1 | 1 | 1 | 1 | 1
Electricity | HSS-SpCool_ELE | COMELC | HSS-SpCool | 31.54 | 31.54 | 31.54 | 31.54 | 31.54 | 31.54 | 31.54
Gas | HSS-SpCool_GAS | COMGAS | HSS-SpCool | 1 | 1 | 1 | 1 | 1 | 1 | 1
Electricity | ART-SpCool_ELE | COMELC | ART-SpCool | 31.54 | 31.54 | 31.54 | 31.54 | 31.54 | 31.54 | 31.54
Gas | ART-SpCool_GAS | COMGAS | ART-SpCool | 1 | 1 | 1 | 1 | 1 | 1 | 1
Electricity | AFM-SpCool_ELE | COMELC | AFM-SpCool | 31.54 | 31.54 | 31.54 | 31.54 | 31.54 | 31.54 | 31.54
Gas | AFM-SpCool_GAS | COMGAS | AFM-SpCool | 1 | 1 | 1 | 1 | 1 | 1 | 1
Electricity | OTH-SpCool_ELE | COMELC | OTH-SpCool | 31.54 | 31.54 | 31.54 | 31.54 | 31.54 | 31.54 | 31.54
Gas | OTH-SpCool_GAS | COMGAS | OTH-SpCool | 1 | 1 | 1 | 1 | 1 | 1 | 1
~FI_T: NCAP_AFA
| TechName | Comm-IN | CommName | AT | QU | ON | MA | SA | AL | BC
Electricity | WST-SpCool_ELE | COMELC | WST-SpCool | 0.1 | 0.1 | 0.1 | 0.1 | 0.1 | 0.1 | 0.1
Gas | WST-SpCool_GAS | COMGAS | WST-SpCool | 0.1 | 0.1 | 0.1 | 0.1 | 0.1 | 0.1 | 0.1
Electricity | RTS-SpCool_ELE | COMELC | RTS-SpCool | 0.1 | 0.1 | 0.1 | 0.1 | 0.1 | 0.1 | 0.1
Gas | RTS-SpCool_GAS | COMGAS | RTS-SpCool | 0.1 | 0.1 | 0.1 | 0.1 | 0.1 | 0.1 | 0.1
Electricity | TWS-SpCool_ELE | COMELC | TWS-SpCool | 0.1 | 0.1 | 0.1 | 0.1 | 0.1 | 0.1 | 0.1
Gas | TWS-SpCool_GAS | COMGAS | TWS-SpCool | 0.1 | 0.1 | 0.1 | 0.1 | 0.1 | 0.1 | 0.1
Electricity | ICS-SpCool_ELE | COMELC | ICS-SpCool | 0.1 | 0.1 | 0.1 | 0.1 | 0.1 | 0.1 | 0.1
Gas | ICS-SpCool_GAS | COMGAS | ICS-SpCool | 0.1 | 0.1 | 0.1 | 0.1 | 0.1 | 0.1 | 0.1
Electricity | OS-SpCool_ELE | COMELC | OS-SpCool | 0.1 | 0.1 | 0.1 | 0.1 | 0.1 | 0.1 | 0.1
Gas | OS-SpCool_GAS | COMGAS | OS-SpCool | 0.1 | 0.1 | 0.1 | 0.1 | 0.1 | 0.1 | 0.1
Electricity | EDU-SpCool_ELE | COMELC | EDU-SpCool | 0.1 | 0.1 | 0.1 | 0.1 | 0.1 | 0.1 | 0.1
Gas | EDU-SpCool_GAS | COMGAS | EDU-SpCool | 0.1 | 0.1 | 0.1 | 0.1 | 0.1 | 0.1 | 0.1
Electricity | HSS-SpCool_ELE | COMELC | HSS-SpCool | 0.1 | 0.1 | 0.1 | 0.1 | 0.1 | 0.1 | 0.1
Gas | HSS-SpCool_GAS | COMGAS | HSS-SpCool | 0.1 | 0.1 | 0.1 | 0.1 | 0.1 | 0.1 | 0.1
Electricity | ART-SpCool_ELE | COMELC | ART-SpCool | 0.1 | 0.1 | 0.1 | 0.1 | 0.1 | 0.1 | 0.1
Gas | ART-SpCool_GAS | COMGAS | ART-SpCool | 0.1 | 0.1 | 0.1 | 0.1 | 0.1 | 0.1 | 0.1
Electricity | AFM-SpCool_ELE | COMELC | AFM-SpCool | 0.1 | 0.1 | 0.1 | 0.1 | 0.1 | 0.1 | 0.1
Gas | AFM-SpCool_GAS | COMGAS | AFM-SpCool | 0.1 | 0.1 | 0.1 | 0.1 | 0.1 | 0.1 | 0.1
Electricity | OTH-SpCool_ELE | COMELC | OTH-SpCool | 0.1 | 0.1 | 0.1 | 0.1 | 0.1 | 0.1 | 0.1
Gas | OTH-SpCool_GAS | COMGAS | OTH-SpCool | 0.1 | 0.1 | 0.1 | 0.1 | 0.1 | 0.1 | 0.1
~FI_T: LIFE
| TechName | Comm-IN | CommName | AT | QU | ON | MA | SA | AL | BC
Electricity | WST-SpCool_ELE | COMELC | WST-SpCool | 10 | 10 | 10 | 10 | 10 | 10 | 10
Gas | WST-SpCool_GAS | COMGAS | WST-SpCool | 10 | 10 | 10 | 10 | 10 | 10 | 10
Electricity | RTS-SpCool_ELE | COMELC | RTS-SpCool | 10 | 10 | 10 | 10 | 10 | 10 | 10
Gas | RTS-SpCool_GAS | COMGAS | RTS-SpCool | 10 | 10 | 10 | 10 | 10 | 10 | 10
Electricity | TWS-SpCool_ELE | COMELC | TWS-SpCool | 10 | 10 | 10 | 10 | 10 | 10 | 10
Gas | TWS-SpCool_GAS | COMGAS | TWS-SpCool | 10 | 10 | 10 | 10 | 10 | 10 | 10
Electricity | ICS-SpCool_ELE | COMELC | ICS-SpCool | 10 | 10 | 10 | 10 | 10 | 10 | 10
Gas | ICS-SpCool_GAS | COMGAS | ICS-SpCool | 10 | 10 | 10 | 10 | 10 | 10 | 10
Electricity | OS-SpCool_ELE | COMELC | OS-SpCool | 10 | 10 | 10 | 10 | 10 | 10 | 10
Gas | OS-SpCool_GAS | COMGAS | OS-SpCool | 10 | 10 | 10 | 10 | 10 | 10 | 10
Electricity | EDU-SpCool_ELE | COMELC | EDU-SpCool | 10 | 10 | 10 | 10 | 10 | 10 | 10
Gas | EDU-SpCool_GAS | COMGAS | EDU-SpCool | 10 | 10 | 10 | 10 | 10 | 10 | 10
Electricity | HSS-SpCool_ELE | COMELC | HSS-SpCool | 10 | 10 | 10 | 10 | 10 | 10 | 10
Gas | HSS-SpCool_GAS | COMGAS | HSS-SpCool | 10 | 10 | 10 | 10 | 10 | 10 | 10
Electricity | ART-SpCool_ELE | COMELC | ART-SpCool | 10 | 10 | 10 | 10 | 10 | 10 | 10
Gas | ART-SpCool_GAS | COMGAS | ART-SpCool | 10 | 10 | 10 | 10 | 10 | 10 | 10
Electricity | AFM-SpCool_ELE | COMELC | AFM-SpCool | 10 | 10 | 10 | 10 | 10 | 10 | 10
Gas | AFM-SpCool_GAS | COMGAS | AFM-SpCool | 10 | 10 | 10 | 10 | 10 | 10 | 10
Electricity | OTH-SpCool_ELE | COMELC | OTH-SpCool | 10 | 10 | 10 | 10 | 10 | 10 | 10
Gas | OTH-SpCool_GAS | COMGAS | OTH-SpCool | 10 | 10 | 10 | 10 | 10 | 10 | 10

## EMI
ALL coefficients refers to the EU-TIMES
Dynamic coefficients for combustion emissions in commercial
~COMEMI
CommName | COMCOA | COMHFO | COMLFO | COMGAS | COMSTM
COMCO2N | 97 | 78 | 78 | 56 | 0
COMCOXN | 0 | 0 | 0 | 0 | 0
COMCH4N | 0 | 0 | 0 | 0 | 0
COMSO2N | 0 | 0 | 0 | 0 | 0
COMNOXN | 0 | 0 | 0 | 0 | 0
COMN2ON | 0 | 0 | 0 | 0 | 0
COMPMAN | 0 | 0 | 0 | 0 | 0
COMPMBN | 0 | 0 | 0 | 0 | 0
COMVOCN | 0 | 0 | 0 | 0 | 0
COMSF6N | 0 | 0 | 0 | 0 | 0
COMCXFN | 0 | 0 | 0 | 0 | 0

## Fuel_tech
Base-year infrastructure for commercial electricity
~FI_T: EFF
Fuel Tech - Electricity (COM) |  |  | TechName | Comm-IN | Comm-OUT | AT | QU | ON | MA | SA | AL | BC
|  |  | COMELC00 | ELC | COMELC | 1 | 1 | 1 | 1 | 1 | 1 | 1
~FI_T: CAP2ACT
|  |  | TechName | Comm-IN | Comm-OUT | AT | QU | ON | MA | SA | AL | BC
|  |  | COMELC00 | ELC | COMELC | 31.536 | 31.536 | 31.536 | 31.536 | 31.536 | 31.536 | 31.536
~FI_T: Share~FX
|  |  | TechName | Comm-IN | Comm-OUT | AT | QU | ON | MA | SA | AL | BC
|  |  | COMELC00 | ELC | COMELC | 1 | 1 | 1 | 1 | 1 | 1 | 1
~FI_T: Peak
|  |  | TechName | Comm-IN | Comm-OUT | AT | QU | ON | MA | SA | AL | BC
|  |  | COMELC00 | ELC | COMELC | 1 | 1 | 1 | 1 | 1 | 1 | 1
~FI_T: LIFE
|  |  | TechName | Comm-IN | Comm-OUT | AT | QU | ON | MA | SA | AL | BC
|  |  | COMELC00 | ELC | COMELC | 30 | 30 | 30 | 30 | 30 | 30 | 30
Base-year infrastructure for commercial fuels
~FI_T: Stock
|  |  |  | TechName | Comm-IN | Comm-OUT | AT | QU | ON | MA | SA | AL | BC | the unit is Pja
| Fuel Tech Base-year - Coal (COM) |  |  | COMCOA00 |  |  | 1.8 | 6.2 | 12.4 | 1.5 | 0.6 | 9.5 | 2.3
| Fuel Tech Base-year - HEAVY OIL (COM) |  |  | COMHFO00 |  |  | 0 | 0.2 | 0.1 | 0 | 0 | 0 | 0
| Fuel Tech Base-year - LIGHT Oil (COM) |  |  | COMLFO00 |  |  | 7.1 | 9 | 3.1 | 0.4 | 0 | 0 | 0.6
| Fuel Tech Base-year - Natural Gas (COM) |  |  | COMGAS00 |  |  | 12.9 | 62.6 | 300 | 28.1 | 31.4 | 146.4 | 58.3
| Fuel Tech Base-year - STEAM (COM) |  |  | COMSTM00 |  |  | 0 | 0 | 0.4 | 0 | 0 | 0 | 0
~FI_T: Share~UP
|  |  |  | TechName | Comm-IN | Comm-OUT | AT | QU | ON | MA | SA | AL | BC
|  |  |  | COMCOA00 | COAHAR | COMCOA | 1 | 1 | 1 | 1 | 1 | 1 | 1
[5 empty] | COACOK |  | 0 | 0 | 0 | 0 | 0 | 0 | 0
[5 empty] | COALIG |  | 0.1 | 0.1 | 0.1 | 0.1 | 0.1 | 0.1 | 0.1
|  |  |  | COMHFO00 | OILHFO | COMHFO | 1 | 1 | 1 | 1 | 1 | 1 | 1
|  |  |  | COMLFO00 | OILDST | COMLFO | 1 | 1 | 1 | 1 | 1 | 1 | 1
|  |  |  | COMGAS00 | GASNAT | COMGAS | 1 | 1 | 1 | 1 | 1 | 1 | 1
|  |  |  | COMSTM00 | ELC | COMSTM | 1 | 1 | 1 | 1 | 1 | 1 | 1
~FI_T: EFF
|  |  |  | TechName | Comm-IN | Comm-OUT | AT | QU | ON | MA | SA | AL | BC
|  |  |  | COMCOA00 |  |  | 1 | 1 | 1 | 1 | 1 | 1 | 1
|  |  |  | COMHFO00 |  |  | 1 | 1 | 1 | 1 | 1 | 1 | 1
|  |  |  | COMLFO00 |  |  | 1 | 1 | 1 | 1 | 1 | 1 | 1
|  |  |  | COMGAS00 |  |  | 1 | 1 | 1 | 1 | 1 | 1 | 1
|  |  |  | COMSTM00 |  |  | 1 | 1 | 1 | 1 | 1 | 1 | 1
~FI_T: CAP2ACT
|  |  |  | TechName | Comm-IN | Comm-OUT | AT | QU | ON | MA | SA | AL | BC
|  |  |  | COMSTM00 | ELC | COMSTM | 31.536 | 31.536 | 31.536 | 31.536 | 31.536 | 31.536 | 31.536
~FI_T: LIFE
|  |  |  | TechName | Comm-IN | Comm-OUT | AT | QU | ON | MA | SA | AL | BC
|  |  |  | COMCOA00 |  |  | 30 | 30 | 30 | 30 | 30 | 30 | 30
|  |  |  | COMHFO00 |  |  | 30 | 30 | 30 | 30 | 30 | 30 | 30
|  |  |  | COMLFO00 |  |  | 30 | 30 | 30 | 30 | 30 | 30 | 30
|  |  |  | COMGAS00 |  |  | 30 | 30 | 30 | 30 | 30 | 30 | 30
|  |  |  | COMSTM00 |  |  | 30 | 30 | 30 | 30 | 30 | 30 | 30

## ENERGY_CONSUME_SPLIT
System Efficiency |  |  | AT | QU | ON | MA | SA | AL | BC
PJ | Lighting | [8 empty] | Lighting | [8 empty] | Lighting | [8 empty] | Lighting |  | W | AU | BS | CQ | DO | EM | FK | Lighting | [8 empty] | Lighting |  | W | AU | BS | CQ | DO | EM | FK | Lighting |  | W | AU | BS | CQ | DO | EM | FK | Lighting | [8 empty] | Lighting |  | W | AU | BS | CQ | DO | EM | FK | Lighting
|  | WholeSaleTradeNonSpacing | 0.8 | 0.8 | 0.8 | 0.8 | 0.8 | 0.8 | 0.8 |  | RetailTradeNonSpace | 0.8 | 0.8 | 0.8 | 0.8 | 0.8 | 0.8 | 0.8 |  | TransWarehouseNonSpace | 0.8 | 0.8 | 0.8 | 0.8 | 0.8 | 0.8 | 0.8 |  | InformCultIndNonSpace | 0.8 | 0.8 | 0.8 | 0.8 | 0.8 | 0.8 | 0.8 |  | OfficesNonSpace | 0.8 | 0.8 | 0.8 | 0.8 | 0.8 | 0.8 | 0.8 |  | EduServNonSpace | 0.8 | 0.8 | 0.8 | 0.8 | 0.8 | 0.8 | 0.8 |  | HeaSocNonSpace | 0.8 | 0.8 | 0.8 | 0.8 | 0.8 | 0.8 | 0.8 |  | ArtsNonSpace | 0.8 | 0.8 | 0.8 | 0.8 | 0.8 | 0.8 | 0.8 |  | AcommFoodNonSpace | 0.8 | 0.8 | 0.8 | 0.8 | 0.8 | 0.8 | 0.8 |  | OthersNonSpace | 0.8 | 0.8 | 0.8 | 0.8 | 0.8 | 0.8 | 0.8
|  | Electricity | 0.8 | 0.8 | 0.8 | 0.8 | 0.8 | 0.8 | 0.8 |  | Electricity | 0.8 | 0.8 | 0.8 | 0.8 | 0.8 | 0.8 | 0.8 |  | Electricity | 0.8 | 0.8 | 0.8 | 0.8 | 0.8 | 0.8 | 0.8 |  | Electricity | 0.8 | 0.8 | 0.8 | 0.8 | 0.8 | 0.8 | 0.8 |  | Electricity | 0.8 | 0.8 | 0.8 | 0.8 | 0.8 | 0.8 | 0.8 |  | Electricity | 0.8 | 0.8 | 0.8 | 0.8 | 0.8 | 0.8 | 0.8 |  | Electricity | 0.8 | 0.8 | 0.8 | 0.8 | 0.8 | 0.8 | 0.8 |  | Electricity | 0.8 | 0.8 | 0.8 | 0.8 | 0.8 | 0.8 | 0.8 |  | Electricity | 0.8 | 0.8 | 0.8 | 0.8 | 0.8 | 0.8 | 0.8 |  | Electricity | 0.8 | 0.8 | 0.8 | 0.8 | 0.8 | 0.8 | 0.8
| Auxiliary Motors | WholeSaleTradeNonSpacing | 0.8 | 0.8 | 0.8 | 0.8 | 0.8 | 0.8 | 0.8 | Auxiliary Motors | RetailTradeNonSpace | 0.8 | 0.8 | 0.8 | 0.8 | 0.8 | 0.8 | 0.8 | Auxiliary Motors | TransWarehouseNonSpace | 0.8 | 0.8 | 0.8 | 0.8 | 0.8 | 0.8 | 0.8 | Auxiliary Motors | InformCultIndNonSpace | 0.8 | 0.8 | 0.8 | 0.8 | 0.8 | 0.8 | 0.8 | Auxiliary Motors | OfficesNonSpace | 0.8 | 0.8 | 0.8 | 0.8 | 0.8 | 0.8 | 0.8 | Auxiliary Motors | EduServNonSpace | 0.8 | 0.8 | 0.8 | 0.8 | 0.8 | 0.8 | 0.8 | Auxiliary Motors | HeaSocNonSpace | 0.8 | 0.8 | 0.8 | 0.8 | 0.8 | 0.8 | 0.8 | Auxiliary Motors | ArtsNonSpace | 0.8 | 0.8 | 0.8 | 0.8 | 0.8 | 0.8 | 0.8 | Auxiliary Motors | AcommFoodNonSpace | 0.8 | 0.8 | 0.8 | 0.8 | 0.8 | 0.8 | 0.8 | Auxiliary Motors | OthersNonSpace | 0.8 | 0.8 | 0.8 | 0.8 | 0.8 | 0.8 | 0.8
|  | Electricity | 0.8 | 0.8 | 0.8 | 0.8 | 0.8 | 0.8 | 0.8 |  | Electricity | 0.8 | 0.8 | 0.8 | 0.8 | 0.8 | 0.8 | 0.8 |  | Electricity | 0.8 | 0.8 | 0.8 | 0.8 | 0.8 | 0.8 | 0.8 |  | Electricity | 0.8 | 0.8 | 0.8 | 0.8 | 0.8 | 0.8 | 0.8 |  | Electricity | 0.8 | 0.8 | 0.8 | 0.8 | 0.8 | 0.8 | 0.8 |  | Electricity | 0.8 | 0.8 | 0.8 | 0.8 | 0.8 | 0.8 | 0.8 |  | Electricity | 0.8 | 0.8 | 0.8 | 0.8 | 0.8 | 0.8 | 0.8 |  | Electricity | 0.8 | 0.8 | 0.8 | 0.8 | 0.8 | 0.8 | 0.8 |  | Electricity | 0.8 | 0.8 | 0.8 | 0.8 | 0.8 | 0.8 | 0.8 |  | Electricity | 0.8 | 0.8 | 0.8 | 0.8 | 0.8 | 0.8 | 0.8
| Auxiliary Equipment | WholeSaleTradeNonSpacing | 0.8 | 0.8 | 0.8 | 0.8 | 0.8 | 0.8 | 0.8 | Auxiliary Equipment | RetailTradeNonSpace | 0.8 | 0.8 | 0.8 | 0.8 | 0.8 | 0.8 | 0.8 | Auxiliary Equipment | TransWarehouseNonSpace | 0.8 | 0.8 | 0.8 | 0.8 | 0.8 | 0.8 | 0.8 | Auxiliary Equipment | InformCultIndNonSpace | 0.8 | 0.8 | 0.8 | 0.8 | 0.8 | 0.8 | 0.8 | Auxiliary Equipment | OfficesNonSpace | 0.8 | 0.8 | 0.8 | 0.8 | 0.8 | 0.8 | 0.8 | Auxiliary Equipment | EduServNonSpace | 0.8 | 0.8 | 0.8 | 0.8 | 0.8 | 0.8 | 0.8 | Auxiliary Equipment | HeaSocNonSpace | 0.8 | 0.8 | 0.8 | 0.8 | 0.8 | 0.8 | 0.8 | Auxiliary Equipment | ArtsNonSpace | 0.8 | 0.8 | 0.8 | 0.8 | 0.8 | 0.8 | 0.8 | Auxiliary Equipment | AcommFoodNonSpace | 0.8 | 0.8 | 0.8 | 0.8 | 0.8 | 0.8 | 0.8 | Auxiliary Equipment | OthersNonSpace | 0.8 | 0.8 | 0.8 | 0.8 | 0.8 | 0.8 | 0.8
|  | Electricity | 0.8 | 0.8 | 0.8 | 0.8 | 0.8 | 0.8 | 0.8 |  | Electricity | 0.8 | 0.8 | 0.8 | 0.8 | 0.8 | 0.8 | 0.8 |  | Electricity | 0.8 | 0.8 | 0.8 | 0.8 | 0.8 | 0.8 | 0.8 |  | Electricity | 0.8 | 0.8 | 0.8 | 0.8 | 0.8 | 0.8 | 0.8 |  | Electricity | 0.8 | 0.8 | 0.8 | 0.8 | 0.8 | 0.8 | 0.8 |  | Electricity | 0.8 | 0.8 | 0.8 | 0.8 | 0.8 | 0.8 | 0.8 |  | Electricity | 0.8 | 0.8 | 0.8 | 0.8 | 0.8 | 0.8 | 0.8 |  | Electricity | 0.8 | 0.8 | 0.8 | 0.8 | 0.8 | 0.8 | 0.8 |  | Electricity | 0.8 | 0.8 | 0.8 | 0.8 | 0.8 | 0.8 | 0.8 |  | Electricity | 0.8 | 0.8 | 0.8 | 0.8 | 0.8 | 0.8 | 0.8
|  | GAS | 0.8 | 0.8 | 0.8 | 0.8 | 0.8 | 0.8 | 0.8 |  | Gas | 0.8 | 0.8 | 0.8 | 0.8 | 0.8 | 0.8 | 0.8 |  |  | 0.8 | 0.8 | 0.8 | 0.8 | 0.8 | 0.8 | 0.8 |  | Gas | 0.8 | 0.8 | 0.8 | 0.8 | 0.8 | 0.8 | 0.8 |  | Gas | 0.8 | 0.8 | 0.8 | 0.8 | 0.8 | 0.8 | 0.8 |  | Gas | 0.8 | 0.8 | 0.8 | 0.8 | 0.8 | 0.8 | 0.8 |  | Gas | 0.8 | 0.8 | 0.8 | 0.8 | 0.8 | 0.8 | 0.8 |  | Gas | 0.8 | 0.8 | 0.8 | 0.8 | 0.8 | 0.8 | 0.8 |  | Gas | 0.8 | 0.8 | 0.8 | 0.8 | 0.8 | 0.8 | 0.8 |  | Gas | 0.8 | 0.8 | 0.8 | 0.8 | 0.8 | 0.8 | 0.8
|  | Light Fuel Oil and Kerosene | 0.8 | 0.8 | 0.8 | 0.8 | 0.8 | 0.8 | 0.8 |  | Light Fuel Oil and Kerosene | 0.8 | 0.8 | 0.8 | 0.8 | 0.8 | 0.8 | 0.8 |  |  | 0.8 | 0.8 | 0.8 | 0.8 | 0.8 | 0.8 | 0.8 |  | Light Fuel Oil and Kerosene | 0.8 | 0.8 | 0.8 | 0.8 | 0.8 | 0.8 | 0.8 |  | Light Fuel Oil and Kerosene | 0.8 | 0.8 | 0.8 | 0.8 | 0.8 | 0.8 | 0.8 |  | Light Fuel Oil and Kerosene | 0.8 | 0.8 | 0.8 | 0.8 | 0.8 | 0.8 | 0.8 |  | Light Fuel Oil and Kerosene | 0.8 | 0.8 | 0.8 | 0.8 | 0.8 | 0.8 | 0.8 |  | Light Fuel Oil and Kerosene | 0.8 | 0.8 | 0.8 | 0.8 | 0.8 | 0.8 | 0.8 |  | Light Fuel Oil and Kerosene | 0.8 | 0.8 | 0.8 | 0.8 | 0.8 | 0.8 | 0.8 |  | Light Fuel Oil and Kerosene | 0.8 | 0.8 | 0.8 | 0.8 | 0.8 | 0.8 | 0.8
|  | Heavy Fuel Oil | 0.8 | 0.8 | 0.8 | 0.8 | 0.8 | 0.8 | 0.8 |  | Heavy Fuel Oil | 0.8 | 0.8 | 0.8 | 0.8 | 0.8 | 0.8 | 0.8 |  |  | 0.8 | 0.8 | 0.8 | 0.8 | 0.8 | 0.8 | 0.8 |  | Heavy Fuel Oil | 0.8 | 0.8 | 0.8 | 0.8 | 0.8 | 0.8 | 0.8 |  | Heavy Fuel Oil | 0.8 | 0.8 | 0.8 | 0.8 | 0.8 | 0.8 | 0.8 |  | Heavy Fuel Oil | 0.8 | 0.8 | 0.8 | 0.8 | 0.8 | 0.8 | 0.8 |  | Heavy Fuel Oil | 0.8 | 0.8 | 0.8 | 0.8 | 0.8 | 0.8 | 0.8 |  | Heavy Fuel Oil | 0.8 | 0.8 | 0.8 | 0.8 | 0.8 | 0.8 | 0.8 |  | Heavy Fuel Oil | 0.8 | 0.8 | 0.8 | 0.8 | 0.8 | 0.8 | 0.8 |  | Heavy Fuel Oil | 0.8 | 0.8 | 0.8 | 0.8 | 0.8 | 0.8 | 0.8
|  | Steam | 0.8 | 0.8 | 0.8 | 0.8 | 0.8 | 0.8 | 0.8 |  | Steam | 0.8 | 0.8 | 0.8 | 0.8 | 0.8 | 0.8 | 0.8 |  |  | 0.8 | 0.8 | 0.8 | 0.8 | 0.8 | 0.8 | 0.8 |  | Steam | 0.8 | 0.8 | 0.8 | 0.8 | 0.8 | 0.8 | 0.8 |  | Steam | 0.8 | 0.8 | 0.8 | 0.8 | 0.8 | 0.8 | 0.8 |  | Steam | 0.8 | 0.8 | 0.8 | 0.8 | 0.8 | 0.8 | 0.8 |  | Steam | 0.8 | 0.8 | 0.8 | 0.8 | 0.8 | 0.8 | 0.8 |  | Steam | 0.8 | 0.8 | 0.8 | 0.8 | 0.8 | 0.8 | 0.8 |  | Steam | 0.8 | 0.8 | 0.8 | 0.8 | 0.8 | 0.8 | 0.8 |  | Steam | 0.8 | 0.8 | 0.8 | 0.8 | 0.8 | 0.8 | 0.8
|  | Coal and Propane | 0.8 | 0.8 | 0.8 | 0.8 | 0.8 | 0.8 | 0.8 |  | Coal and Propane | 0.8 | 0.8 | 0.8 | 0.8 | 0.8 | 0.8 | 0.8 |  |  | 0.8 | 0.8 | 0.8 | 0.8 | 0.8 | 0.8 | 0.8 |  | Coal and Propane | 0.8 | 0.8 | 0.8 | 0.8 | 0.8 | 0.8 | 0.8 |  | Coal and Propane | 0.8 | 0.8 | 0.8 | 0.8 | 0.8 | 0.8 | 0.8 |  | Coal and Propane | 0.8 | 0.8 | 0.8 | 0.8 | 0.8 | 0.8 | 0.8 |  | Coal and Propane | 0.8 | 0.8 | 0.8 | 0.8 | 0.8 | 0.8 | 0.8 |  | Coal and Propane | 0.8 | 0.8 | 0.8 | 0.8 | 0.8 | 0.8 | 0.8 |  | Coal and Propane | 0.8 | 0.8 | 0.8 | 0.8 | 0.8 | 0.8 | 0.8 |  | Coal and Propane | 0.8 | 0.8 | 0.8 | 0.8 | 0.8 | 0.8 | 0.8
| Water Heating | WholeSaleTradeNonSpacing | 0.8 | 0.8 | 0.8 | 0.8 | 0.8 | 0.8 | 0.8 | Water Heating | RetailTradeNonSpace | 0.8 | 0.8 | 0.8 | 0.8 | 0.8 | 0.8 | 0.8 | Water Heating | TransWarehouseNonSpace | 0.8 | 0.8 | 0.8 | 0.8 | 0.8 | 0.8 | 0.8 | Water Heating | InformCultIndNonSpace | 0.8 | 0.8 | 0.8 | 0.8 | 0.8 | 0.8 | 0.8 | Water Heating | OfficesNonSpace | 0.8 | 0.8 | 0.8 | 0.8 | 0.8 | 0.8 | 0.8 | Water Heating | EduServNonSpace | 0.8 | 0.8 | 0.8 | 0.8 | 0.8 | 0.8 | 0.8 | Water Heating | HeaSocNonSpace | 0.8 | 0.8 | 0.8 | 0.8 | 0.8 | 0.8 | 0.8 | Water Heating | ArtsNonSpace | 0.8 | 0.8 | 0.8 | 0.8 | 0.8 | 0.8 | 0.8 | Water Heating | AcommFoodNonSpace | 0.8 | 0.8 | 0.8 | 0.8 | 0.8 | 0.8 | 0.8 | Water Heating | OthersNonSpace | 0.8 | 0.8 | 0.8 | 0.8 | 0.8 | 0.8 | 0.8
|  | Electricity | 0.8 | 0.8 | 0.8 | 0.8 | 0.8 | 0.8 | 0.8 |  | Electricity | 0.8 | 0.8 | 0.8 | 0.8 | 0.8 | 0.8 | 0.8 |  | Electricity | 0.8 | 0.8 | 0.8 | 0.8 | 0.8 | 0.8 | 0.8 |  | Electricity | 0.8 | 0.8 | 0.8 | 0.8 | 0.8 | 0.8 | 0.8 |  | Electricity | 0.8 | 0.8 | 0.8 | 0.8 | 0.8 | 0.8 | 0.8 |  | Electricity | 0.8 | 0.8 | 0.8 | 0.8 | 0.8 | 0.8 | 0.8 |  | Electricity | 0.8 | 0.8 | 0.8 | 0.8 | 0.8 | 0.8 | 0.8 |  | Electricity | 0.8 | 0.8 | 0.8 | 0.8 | 0.8 | 0.8 | 0.8 |  | Electricity | 0.8 | 0.8 | 0.8 | 0.8 | 0.8 | 0.8 | 0.8 |  | Electricity | 0.8 | 0.8 | 0.8 | 0.8 | 0.8 | 0.8 | 0.8
|  | GAS | 0.8 | 0.8 | 0.8 | 0.8 | 0.8 | 0.8 | 0.8 |  | GAS | 0.8 | 0.8 | 0.8 | 0.8 | 0.8 | 0.8 | 0.8 |  | GAS | 0.8 | 0.8 | 0.8 | 0.8 | 0.8 | 0.8 | 0.8 |  | GAS | 0.8 | 0.8 | 0.8 | 0.8 | 0.8 | 0.8 | 0.8 |  | GAS | 0.8 | 0.8 | 0.8 | 0.8 | 0.8 | 0.8 | 0.8 |  | GAS | 0.8 | 0.8 | 0.8 | 0.8 | 0.8 | 0.8 | 0.8 |  | GAS | 0.8 | 0.8 | 0.8 | 0.8 | 0.8 | 0.8 | 0.8 |  | GAS | 0.8 | 0.8 | 0.8 | 0.8 | 0.8 | 0.8 | 0.8 |  | GAS | 0.8 | 0.8 | 0.8 | 0.8 | 0.8 | 0.8 | 0.8 |  | GAS | 0.8 | 0.8 | 0.8 | 0.8 | 0.8 | 0.8 | 0.8
|  | Light Fuel Oil and Kerosene | 0.8 | 0.8 | 0.8 | 0.8 | 0.8 | 0.8 | 0.8 |  | Light Fuel Oil and Kerosene | 0.8 | 0.8 | 0.8 | 0.8 | 0.8 | 0.8 | 0.8 |  | Light Fuel Oil and Kerosene | 0.8 | 0.8 | 0.8 | 0.8 | 0.8 | 0.8 | 0.8 |  | Light Fuel Oil and Kerosene | 0.8 | 0.8 | 0.8 | 0.8 | 0.8 | 0.8 | 0.8 |  | Light Fuel Oil and Kerosene | 0.8 | 0.8 | 0.8 | 0.8 | 0.8 | 0.8 | 0.8 |  | Light Fuel Oil and Kerosene | 0.8 | 0.8 | 0.8 | 0.8 | 0.8 | 0.8 | 0.8 |  | Light Fuel Oil and Kerosene | 0.8 | 0.8 | 0.8 | 0.8 | 0.8 | 0.8 | 0.8 |  | Light Fuel Oil and Kerosene | 0.8 | 0.8 | 0.8 | 0.8 | 0.8 | 0.8 | 0.8 |  | Light Fuel Oil and Kerosene | 0.8 | 0.8 | 0.8 | 0.8 | 0.8 | 0.8 | 0.8 |  | Light Fuel Oil and Kerosene | 0.8 | 0.8 | 0.8 | 0.8 | 0.8 | 0.8 | 0.8
|  | Heavy Fuel Oil | 0.8 | 0.8 | 0.8 | 0.8 | 0.8 | 0.8 | 0.8 |  | Heavy Fuel Oil | 0.8 | 0.8 | 0.8 | 0.8 | 0.8 | 0.8 | 0.8 |  | Heavy Fuel Oil | 0.8 | 0.8 | 0.8 | 0.8 | 0.8 | 0.8 | 0.8 |  | Heavy Fuel Oil | 0.8 | 0.8 | 0.8 | 0.8 | 0.8 | 0.8 | 0.8 |  | Heavy Fuel Oil | 0.8 | 0.8 | 0.8 | 0.8 | 0.8 | 0.8 | 0.8 |  | Heavy Fuel Oil | 0.8 | 0.8 | 0.8 | 0.8 | 0.8 | 0.8 | 0.8 |  | Heavy Fuel Oil | 0.8 | 0.8 | 0.8 | 0.8 | 0.8 | 0.8 | 0.8 |  | Heavy Fuel Oil | 0.8 | 0.8 | 0.8 | 0.8 | 0.8 | 0.8 | 0.8 |  | Heavy Fuel Oil | 0.8 | 0.8 | 0.8 | 0.8 | 0.8 | 0.8 | 0.8 |  | Heavy Fuel Oil | 0.8 | 0.8 | 0.8 | 0.8 | 0.8 | 0.8 | 0.8
|  | Steam | 0.8 | 0.8 | 0.8 | 0.8 | 0.8 | 0.8 | 0.8 |  | Steam | 0.8 | 0.8 | 0.8 | 0.8 | 0.8 | 0.8 | 0.8 |  | Steam | 0.8 | 0.8 | 0.8 | 0.8 | 0.8 | 0.8 | 0.8 |  | Steam | 0.8 | 0.8 | 0.8 | 0.8 | 0.8 | 0.8 | 0.8 |  | Steam | 0.8 | 0.8 | 0.8 | 0.8 | 0.8 | 0.8 | 0.8 |  | Steam | 0.8 | 0.8 | 0.8 | 0.8 | 0.8 | 0.8 | 0.8 |  | Steam | 0.8 | 0.8 | 0.8 | 0.8 | 0.8 | 0.8 | 0.8 |  | Steam | 0.8 | 0.8 | 0.8 | 0.8 | 0.8 | 0.8 | 0.8 |  | Steam | 0.8 | 0.8 | 0.8 | 0.8 | 0.8 | 0.8 | 0.8 |  | Steam | 0.8 | 0.8 | 0.8 | 0.8 | 0.8 | 0.8 | 0.8
|  | Coal and Propane | 0.8 | 0.8 | 0.8 | 0.8 | 0.8 | 0.8 | 0.8 |  | Coal and Propane | 0.8 | 0.8 | 0.8 | 0.8 | 0.8 | 0.8 | 0.8 |  | Coal and Propane | 0.8 | 0.8 | 0.8 | 0.8 | 0.8 | 0.8 | 0.8 |  | Coal and Propane | 0.8 | 0.8 | 0.8 | 0.8 | 0.8 | 0.8 | 0.8 |  | Coal and Propane | 0.8 | 0.8 | 0.8 | 0.8 | 0.8 | 0.8 | 0.8 |  | Coal and Propane | 0.8 | 0.8 | 0.8 | 0.8 | 0.8 | 0.8 | 0.8 |  | Coal and Propane | 0.8 | 0.8 | 0.8 | 0.8 | 0.8 | 0.8 | 0.8 |  | Coal and Propane | 0.8 | 0.8 | 0.8 | 0.8 | 0.8 | 0.8 | 0.8 |  | Coal and Propane | 0.8 | 0.8 | 0.8 | 0.8 | 0.8 | 0.8 | 0.8 |  | Coal and Propane | 0.8 | 0.8 | 0.8 | 0.8 | 0.8 | 0.8 | 0.8
| Space cooling | [8 empty] | Space cooling | [8 empty] | Space cooling | [8 empty] | Space cooling | [8 empty] | Space cooling | [8 empty] | Space cooling | [8 empty] | Space cooling | [8 empty] | Space cooling | [8 empty] | Space cooling | [8 empty] | Space cooling
|  | WholeSaleTradeSpacing | 0.8 | 0.8 | 0.8 | 0.8 | 0.8 | 0.8 | 0.8 |  | RetailTradeSpace | 0.8 | 0.8 | 0.8 | 0.8 | 0.8 | 0.8 | 0.8 |  | TransWarehouseSpace | 0.8 | 0.8 | 0.8 | 0.8 | 0.8 | 0.8 | 0.8 |  | InformCultIndSpace | 0.8 | 0.8 | 0.8 | 0.8 | 0.8 | 0.8 | 0.8 |  | OfficesSpace | 0.8 | 0.8 | 0.8 | 0.8 | 0.8 | 0.8 | 0.8 |  | EduServSpace | 0.8 | 0.8 | 0.8 | 0.8 | 0.8 | 0.8 | 0.8 |  | HeaSocSpace | 0.8 | 0.8 | 0.8 | 0.8 | 0.8 | 0.8 | 0.8 |  | ArtsSpace | 0.8 | 0.8 | 0.8 | 0.8 | 0.8 | 0.8 | 0.8 |  | AcommFoodSpace | 0.8 | 0.8 | 0.8 | 0.8 | 0.8 | 0.8 | 0.8 |  | OthersSpace | 0.8 | 0.8 | 0.8 | 0.8 | 0.8 | 0.8 | 0.8
|  | Electricity | 0.8 | 0.8 | 0.8 | 0.8 | 0.8 | 0.8 | 0.8 |  | Electricity | 0.8 | 0.8 | 0.8 | 0.8 | 0.8 | 0.8 | 0.8 |  | Electricity | 0.8 | 0.8 | 0.8 | 0.8 | 0.8 | 0.8 | 0.8 |  | Electricity | 0.8 | 0.8 | 0.8 | 0.8 | 0.8 | 0.8 | 0.8 |  | Electricity | 0.8 | 0.8 | 0.8 | 0.8 | 0.8 | 0.8 | 0.8 |  | Electricity | 0.8 | 0.8 | 0.8 | 0.8 | 0.8 | 0.8 | 0.8 |  | Electricity | 0.8 | 0.8 | 0.8 | 0.8 | 0.8 | 0.8 | 0.8 |  | Electricity | 0.8 | 0.8 | 0.8 | 0.8 | 0.8 | 0.8 | 0.8 |  | Electricity | 0.8 | 0.8 | 0.8 | 0.8 | 0.8 | 0.8 | 0.8 |  | Electricity | 0.8 | 0.8 | 0.8 | 0.8 | 0.8 | 0.8 | 0.8
|  | Gas | 0.8 | 0.8 | 0.8 | 0.8 | 0.8 | 0.8 | 0.8 |  | Gas | 0.8 | 0.8 | 0.8 | 0.8 | 0.8 | 0.8 | 0.8 |  | Gas | 0.8 | 0.8 | 0.8 | 0.8 | 0.8 | 0.8 | 0.8 |  | Gas | 0.8 | 0.8 | 0.8 | 0.8 | 0.8 | 0.8 | 0.8 |  | Gas | 0.8 | 0.8 | 0.8 | 0.8 | 0.8 | 0.8 | 0.8 |  | Gas | 0.8 | 0.8 | 0.8 | 0.8 | 0.8 | 0.8 | 0.8 |  | Gas | 0.8 | 0.8 | 0.8 | 0.8 | 0.8 | 0.8 | 0.8 |  | Gas | 0.8 | 0.8 | 0.8 | 0.8 | 0.8 | 0.8 | 0.8 |  | Gas | 0.8 | 0.8 | 0.8 | 0.8 | 0.8 | 0.8 | 0.8 |  | Gas | 0.8 | 0.8 | 0.8 | 0.8 | 0.8 | 0.8 | 0.8
| Space heating | WholeSaleTradeSpacing | 0.8 | 0.8 | 0.8 | 0.8 | 0.8 | 0.8 | 0.8 | Space heating | RetailTradeSpace | 0.8 | 0.8 | 0.8 | 0.8 | 0.8 | 0.8 | 0.8 | Space heating | TransWarehouseSpace | 0.8 | 0.8 | 0.8 | 0.8 | 0.8 | 0.8 | 0.8 | Space heating | InformCultIndSpace | 0.8 | 0.8 | 0.8 | 0.8 | 0.8 | 0.8 | 0.8 | Space heating | OfficesSpace | 0.8 | 0.8 | 0.8 | 0.8 | 0.8 | 0.8 | 0.8 | Space heating | EduServSpace | 0.8 | 0.8 | 0.8 | 0.8 | 0.8 | 0.8 | 0.8 | Space heating | HeaSocSpace | 0.8 | 0.8 | 0.8 | 0.8 | 0.8 | 0.8 | 0.8 | Space heating | ArtsSpace | 0.8 | 0.8 | 0.8 | 0.8 | 0.8 | 0.8 | 0.8 | Space heating | AcommFoodSpace | 0.8 | 0.8 | 0.8 | 0.8 | 0.8 | 0.8 | 0.8 | Space heating | OthersSpace | 0.8 | 0.8 | 0.8 | 0.8 | 0.8 | 0.8 | 0.8
|  | Electricity | 0.8 | 0.8 | 0.8 | 0.8 | 0.8 | 0.8 | 0.8 |  | Electricity | 0.8 | 0.8 | 0.8 | 0.8 | 0.8 | 0.8 | 0.8 |  | Electricity | 0.8 | 0.8 | 0.8 | 0.8 | 0.8 | 0.8 | 0.8 |  | Electricity | 0.8 | 0.8 | 0.8 | 0.8 | 0.8 | 0.8 | 0.8 |  | Electricity | 0.8 | 0.8 | 0.8 | 0.8 | 0.8 | 0.8 | 0.8 |  | Electricity | 0.8 | 0.8 | 0.8 | 0.8 | 0.8 | 0.8 | 0.8 |  | Electricity | 0.8 | 0.8 | 0.8 | 0.8 | 0.8 | 0.8 | 0.8 |  | Electricity | 0.8 | 0.8 | 0.8 | 0.8 | 0.8 | 0.8 | 0.8 |  | Electricity | 0.8 | 0.8 | 0.8 | 0.8 | 0.8 | 0.8 | 0.8 |  | Electricity | 0.8 | 0.8 | 0.8 | 0.8 | 0.8 | 0.8 | 0.8
|  | Gas | 0.8 | 0.8 | 0.8 | 0.8 | 0.8 | 0.8 | 0.8 |  | Gas | 0.8 | 0.8 | 0.8 | 0.8 | 0.8 | 0.8 | 0.8 |  | Gas | 0.8 | 0.8 | 0.8 | 0.8 | 0.8 | 0.8 | 0.8 |  | Gas | 0.8 | 0.8 | 0.8 | 0.8 | 0.8 | 0.8 | 0.8 |  | Gas | 0.8 | 0.8 | 0.8 | 0.8 | 0.8 | 0.8 | 0.8 |  | Gas | 0.8 | 0.8 | 0.8 | 0.8 | 0.8 | 0.8 | 0.8 |  | Gas | 0.8 | 0.8 | 0.8 | 0.8 | 0.8 | 0.8 | 0.8 |  | Gas | 0.8 | 0.8 | 0.8 | 0.8 | 0.8 | 0.8 | 0.8 |  | Gas | 0.8 | 0.8 | 0.8 | 0.8 | 0.8 | 0.8 | 0.8 |  | Gas | 0.8 | 0.8 | 0.8 | 0.8 | 0.8 | 0.8 | 0.8
|  | Light Fuel Oil and Kerosene | 0.8 | 0.8 | 0.8 | 0.8 | 0.8 | 0.8 | 0.8 |  | Light Fuel Oil and Kerosene | 0.8 | 0.8 | 0.8 | 0.8 | 0.8 | 0.8 | 0.8 |  | Light Fuel Oil and Kerosene | 0.8 | 0.8 | 0.8 | 0.8 | 0.8 | 0.8 | 0.8 |  | Light Fuel Oil and Kerosene | 0.8 | 0.8 | 0.8 | 0.8 | 0.8 | 0.8 | 0.8 |  | Light Fuel Oil and Kerosene | 0.8 | 0.8 | 0.8 | 0.8 | 0.8 | 0.8 | 0.8 |  | Light Fuel Oil and Kerosene | 0.8 | 0.8 | 0.8 | 0.8 | 0.8 | 0.8 | 0.8 |  | Light Fuel Oil and Kerosene | 0.8 | 0.8 | 0.8 | 0.8 | 0.8 | 0.8 | 0.8 |  | Light Fuel Oil and Kerosene | 0.8 | 0.8 | 0.8 | 0.8 | 0.8 | 0.8 | 0.8 |  | Light Fuel Oil and Kerosene | 0.8 | 0.8 | 0.8 | 0.8 | 0.8 | 0.8 | 0.8 |  | Light Fuel Oil and Kerosene | 0.8 | 0.8 | 0.8 | 0.8 | 0.8 | 0.8 | 0.8
|  | Heavy Fuel Oil | 0.8 | 0.8 | 0.8 | 0.8 | 0.8 | 0.8 | 0.8 |  | Heavy Fuel Oil | 0.8 | 0.8 | 0.8 | 0.8 | 0.8 | 0.8 | 0.8 |  | Heavy Fuel Oil | 0.8 | 0.8 | 0.8 | 0.8 | 0.8 | 0.8 | 0.8 |  | Heavy Fuel Oil | 0.8 | 0.8 | 0.8 | 0.8 | 0.8 | 0.8 | 0.8 |  | Heavy Fuel Oil | 0.8 | 0.8 | 0.8 | 0.8 | 0.8 | 0.8 | 0.8 |  | Heavy Fuel Oil | 0.8 | 0.8 | 0.8 | 0.8 | 0.8 | 0.8 | 0.8 |  | Heavy Fuel Oil | 0.8 | 0.8 | 0.8 | 0.8 | 0.8 | 0.8 | 0.8 |  | Heavy Fuel Oil | 0.8 | 0.8 | 0.8 | 0.8 | 0.8 | 0.8 | 0.8 |  | Heavy Fuel Oil | 0.8 | 0.8 | 0.8 | 0.8 | 0.8 | 0.8 | 0.8 |  | Heavy Fuel Oil | 0.8 | 0.8 | 0.8 | 0.8 | 0.8 | 0.8 | 0.8
|  | Steam | 0.8 | 0.8 | 0.8 | 0.8 | 0.8 | 0.8 | 0.8 |  | Steam | 0.8 | 0.8 | 0.8 | 0.8 | 0.8 | 0.8 | 0.8 |  | Steam | 0.8 | 0.8 | 0.8 | 0.8 | 0.8 | 0.8 | 0.8 |  | Steam | 0.8 | 0.8 | 0.8 | 0.8 | 0.8 | 0.8 | 0.8 |  | Steam | 0.8 | 0.8 | 0.8 | 0.8 | 0.8 | 0.8 | 0.8 |  | Steam | 0.8 | 0.8 | 0.8 | 0.8 | 0.8 | 0.8 | 0.8 |  | Steam | 0.8 | 0.8 | 0.8 | 0.8 | 0.8 | 0.8 | 0.8 |  | Steam | 0.8 | 0.8 | 0.8 | 0.8 | 0.8 | 0.8 | 0.8 |  | Steam | 0.8 | 0.8 | 0.8 | 0.8 | 0.8 | 0.8 | 0.8 |  | Steam | 0.8 | 0.8 | 0.8 | 0.8 | 0.8 | 0.8 | 0.8
|  | Coal and Propane | 0.8 | 0.8 | 0.8 | 0.8 | 0.8 | 0.8 | 0.8 |  | Coal and Propane | 0.8 | 0.8 | 0.8 | 0.8 | 0.8 | 0.8 | 0.8 |  | Coal and Propane | 0.8 | 0.8 | 0.8 | 0.8 | 0.8 | 0.8 | 0.8 |  | Coal and Propane | 0.8 | 0.8 | 0.8 | 0.8 | 0.8 | 0.8 | 0.8 |  | Coal and Propane | 0.8 | 0.8 | 0.8 | 0.8 | 0.8 | 0.8 | 0.8 |  | Coal and Propane | 0.8 | 0.8 | 0.8 | 0.8 | 0.8 | 0.8 | 0.8 |  | Coal and Propane | 0.8 | 0.8 | 0.8 | 0.8 | 0.8 | 0.8 | 0.8 |  | Coal and Propane | 0.8 | 0.8 | 0.8 | 0.8 | 0.8 | 0.8 | 0.8 |  | Coal and Propane | 0.8 | 0.8 | 0.8 | 0.8 | 0.8 | 0.8 | 0.8 |  | Coal and Propane | 0.8 | 0.8 | 0.8 | 0.8 | 0.8 | 0.8 | 0.8
Breakdown (consumption) |  |  | AT | QU | ON | MA | SA | AL | BC
PJ | Lighting | [8 empty] | Lighting | [8 empty] | Lighting | [8 empty] | Lighting |  | W | AU | BS | CQ | DO | EM | FK | Lighting | [8 empty] | Lighting |  | W | AU | BS | CQ | DO | EM | FK | Lighting |  | W | AU | BS | CQ | DO | EM | FK | Lighting | [8 empty] | Lighting |  | W | AU | BS | CQ | DO | EM | FK | Lighting
|  | WholeSaleTradeNonSpacing | 0.5 | 1.8 | 2.9 | 0.2 | 0.5 | 1.3 | 1 |  | RetailTradeNonSpace | 1.7 | 6.3 | 10.9 | 0.9 | 1.3 | 4.5 | 3.7 |  | TransWarehouseNonSpace | 0.4 | 1.2 | 1.8 | 0.2 | 0.5 | 1 | 0.7 |  | InformCultIndNonSpace | 0.2 | 0.9 | 1.2 | 0.1 | 0.1 | 0.5 | 0.3 |  | OfficesNonSpace | 3.3 | 14.8 | 25.9 | 1.8 | 2.2 | 7.6 | 6.5 |  | EduServNonSpace | 1.4 | 4.5 | 7 | 0.6 | 1 | 2.6 | 2.2 |  | HeaSocNonSpace | 1.7 | 6.4 | 9.8 | 0.7 | 1.2 | 2.9 | 4 |  | ArtsNonSpace | 0.2 | 1.1 | 1.2 | 0.1 | 0.1 | 0.5 | 0.6 |  | AcommFoodNonSpace | 0.7 | 2.6 | 3.4 | 0.3 | 0.4 | 2 | 1.9 |  | OthersNonSpace | 0.2 | 0.5 | 0.9 | 0.1 | 0.1 | 0.4 | 0.3
|  | Electricity | 0.5 | 1.8 | 2.9 | 0.2 | 0.5 | 1.3 | 1 |  | Electricity | 1.7 | 6.3 | 10.9 | 0.9 | 1.3 | 4.5 | 3.7 |  | Electricity | 0.4 | 1.2 | 1.8 | 0.2 | 0.5 | 1 | 0.7 |  | Electricity | 0.2 | 0.9 | 1.2 | 0.1 | 0.1 | 0.5 | 0.3 |  | Electricity | 3.3 | 14.8 | 25.9 | 1.8 | 2.2 | 7.6 | 6.5 |  | Electricity | 1.4 | 4.5 | 7 | 0.6 | 1 | 2.6 | 2.2 |  | Electricity | 1.7 | 6.4 | 9.8 | 0.7 | 1.2 | 2.9 | 4 |  | Electricity | 0.2 | 1.1 | 1.2 | 0.1 | 0.1 | 0.5 | 0.6 |  | Electricity | 0.7 | 2.6 | 3.4 | 0.3 | 0.4 | 2 | 1.9 |  | Electricity | 0.2 | 0.5 | 0.9 | 0.1 | 0.1 | 0.4 | 0.3
| Auxiliary Motors | WholeSaleTradeNonSpacing | 0.1 | 0.4 | 0.8 | 0.1 | 0.1 | 0.4 | 0.3 | Auxiliary Motors | RetailTradeNonSpace | 0.3 | 1.1 | 2.1 | 0.2 | 0.3 | 1 | 0.9 | Auxiliary Motors | TransWarehouseNonSpace | 0.1 | 0.3 | 0.7 | 0.1 | 0.2 | 0.3 | 0.3 | Auxiliary Motors | InformCultIndNonSpace | 0 | 0.2 | 0.2 | 0 | 0 | 0.1 | 0.1 | Auxiliary Motors | OfficesNonSpace | 0.6 | 3.1 | 5 | 0.5 | 0.6 | 2.1 | 1.8 | Auxiliary Motors | EduServNonSpace | 0.3 | 1.1 | 1.8 | 0.2 | 0.3 | 0.9 | 0.8 | Auxiliary Motors | HeaSocNonSpace | 0.5 | 1.9 | 2.5 | 0.3 | 0.4 | 0.9 | 1.3 | Auxiliary Motors | ArtsNonSpace | 0 | 0.2 | 0.3 | 0 | 0 | 0.2 | 0.2 | Auxiliary Motors | AcommFoodNonSpace | 0.2 | 0.6 | 0.9 | 0.1 | 0.1 | 0.5 | 0.6 | Auxiliary Motors | OthersNonSpace | 0 | 0.1 | 0.2 | 0 | 0 | 0.1 | 0.1
|  | Electricity | 0.1 | 0.6237 | 1.6237 | 2.6237 | 3.6237 | 4.6237 | 5.6237 |  | Electricity | 0.3 | 1.1 | 2.1 | 0.2 | 0.3 | 1 | 0.9 |  | Electricity | 0.1 | 0.3 | 0.7 | 0.1 | 0.2 | 0.3 | 0.3 |  | Electricity | 0 | 0.2 | 0.2 | 0 | 0 | 0.1 | 0.1 |  | Electricity | 0.6 | 3.1 | 5 | 0.5 | 0.6 | 2.1 | 1.8 |  | Electricity | 0.3 | 1.1 | 1.8 | 0.2 | 0.3 | 0.9 | 0.8 |  | Electricity | 0.5 | 1.9 | 2.5 | 0.3 | 0.4 | 0.9 | 1.3 |  | Electricity | 0 | 0.2 | 0.3 | 0 | 0 | 0.2 | 0.2 |  | Electricity | 0.2 | 0.6 | 0.9 | 0.1 | 0.1 | 0.5 | 0.6 |  | Electricity | 0 | 0.1 | 0.2 | 0 | 0 | 0.1 | 0.1
| Auxiliary Equipment | WholeSaleTradeNonSpacing | 0.5 | 2.1 | 2.4 | 0.2 | 0.4 | 1.7 | 0.8 | Auxiliary Equipment | RetailTradeNonSpace | 1.3 | 5.2 | 6.3 | 0.6 | 0.8 | 4.1 | 2.5 | Auxiliary Equipment | TransWarehouseNonSpace | 0.2 | 1.2 | 1.3 | 0 | 0 | 0 | 0.1 | Auxiliary Equipment | InformCultIndNonSpace | 0.2 | 1.2 | 0.9 | 0.1 | 0.1 | 0.8 | 0.2 | Auxiliary Equipment | OfficesNonSpace | 2.6 | 14.7 | 24.8 | 1.6 | 1.8 | 8.6 | 6.2 | Auxiliary Equipment | EduServNonSpace | 1.3 | 5.5 | 8.1 | 0.7 | 1 | 3.8 | 2.2 | Auxiliary Equipment | HeaSocNonSpace | 2.8 | 11.3 | 16.7 | 1.3 | 1.8 | 8.2 | 5.2 | Auxiliary Equipment | ArtsNonSpace | 0.2 | 1.2 | 1.1 | 0.1 | 0.1 | 0.7 | 0.4 | Auxiliary Equipment | AcommFoodNonSpace | 0.7 | 2.9 | 3.8 | 0.3 | 0.4 | 2.3 | 1.8 | Auxiliary Equipment | OthersNonSpace | 0.2 | 0.5 | 0.8 | 0.1 | 0.1 | 0.6 | 0.2
|  | Electricity | 0.4 | 2 | 2.2 | 0.2 | 0.4 | 1.6 | 0.7 |  | Electricity | 1.2 | 4.9 | 5.8 | 0.5 | 0.7 | 3.8 | 2.4 |  | Electricity | 0.2 | 1.2 | 1.3 | 0 | 0 | 0 | 0.1 |  | Electricity | 0.2 | 1.1 | 0.8 | 0.1 | 0.1 | 0.7 | 0.2 |  | Electricity | 2.5 | 13.6 | 22.9 | 1.6 | 1.6 | 8 | 5.8 |  | Electricity | 1.2 | 5 | 7.4 | 0.7 | 0.9 | 3.5 | 2.1 |  | Electricity | 2.1 | 9.1 | 9.2 | 1.1 | 1.4 | 6.5 | 4.1 |  | Electricity | 0.2 | 1.1 | 1 | 0.1 | 0.1 | 0.6 | 0.4 |  | Electricity | 0.6 | 2.5 | 3.3 | 0.2 | 0.3 | 1.9 | 1.5 |  | Electricity | 0.2 | 0.5 | 0.7 | 0.1 | 0.1 | 0.5 | 0.2
|  | GAS | 0 | 0.1 | 0.1 | 0 | 0 | 0.1 | 0 |  | Gas | 0 | 0.1 | 0.3 | 0 | 0.1 | 0.2 | 0.1 | [10 empty] | Gas | 0 | 0 | 0 | 0 | 0 | 0 | 0 |  | Gas | 0 | 0.5 | 1 | 0 | 0.1 | 0.3 | 0.2 |  | Gas | 0 | 0.3 | 0.4 | 0 | 0 | 0.1 | 0.1 |  | Gas | 0 | 1.3 | 4.6 | 0.1 | 0.1 | 0.8 | 0.5 |  | Gas | 0 | 0 | 0 | 0 | 0 | 0 | 0 |  | Gas | 0 | 0.2 | 0.4 | 0 | 0 | 0.2 | 0.2 |  | Gas | 0 | 0 | 0 | 0 | 0 | 0 | 0
|  | Light Fuel Oil and Kerosene | 0 | 0 | 0 | 0 | 0 | 0 | 0 |  | Light Fuel Oil and Kerosene | 0 | 0 | 0 | 0 | 0 | 0 | 0 | [10 empty] | Light Fuel Oil and Kerosene | 0 | 0 | 0 | 0 | 0 | 0 | 0 |  | Light Fuel Oil and Kerosene | 0 | 0 | 0 | 0 | 0 | 0 | 0 |  | Light Fuel Oil and Kerosene | 0 | 0 | 0 | 0 | 0 | 0 | 0 |  | Light Fuel Oil and Kerosene | 0 | 0 | 0 | 0 | 0 | 0 | 0 |  | Light Fuel Oil and Kerosene | 0 | 0 | 0 | 0 | 0 | 0 | 0 |  | Light Fuel Oil and Kerosene | 0 | 0 | 0 | 0 | 0 | 0 | 0 |  | Light Fuel Oil and Kerosene | 0 | 0 | 0 | 0 | 0 | 0 | 0
|  | Heavy Fuel Oil | 0 | 0 | 0 | 0 | 0 | 0 | 0 |  | Heavy Fuel Oil | 0 | 0 | 0 | 0 | 0 | 0 | 0 | [10 empty] | Heavy Fuel Oil | 0 | 0 | 0 | 0 | 0 | 0 | 0 |  | Heavy Fuel Oil | 0 | 0 | 0 | 0 | 0 | 0 | 0 |  | Heavy Fuel Oil | 0 | 0 | 0 | 0 | 0 | 0 | 0 |  | Heavy Fuel Oil | 0 | 0 | 0 | 0 | 0 | 0 | 0 |  | Heavy Fuel Oil | 0 | 0 | 0 | 0 | 0 | 0 | 0 |  | Heavy Fuel Oil | 0 | 0 | 0 | 0 | 0 | 0 | 0 |  | Heavy Fuel Oil | 0 | 0 | 0 | 0 | 0 | 0 | 0
|  | Steam | 0 | 0 | 0 | 0 | 0 | 0 | 0 |  | Steam | 0 | 0 | 0 | 0 | 0 | 0 | 0 | [10 empty] | Steam | 0 | 0 | 0 | 0 | 0 | 0 | 0 |  | Steam | 0 | 0 | 0 | 0 | 0 | 0 | 0 |  | Steam | 0 | 0 | 0 | 0 | 0 | 0 | 0 |  | Steam | 0 | 0 | 0 | 0 | 0 | 0 | 0 |  | Steam | 0 | 0 | 0 | 0 | 0 | 0 | 0 |  | Steam | 0 | 0 | 0 | 0 | 0 | 0 | 0 |  | Steam | 0 | 0 | 0 | 0 | 0 | 0 | 0
|  | Coal and Propane | 0.1 | 0 | 0.1 | 0 | 0 | 0 | 0.1 |  | Coal and Propane | 0.1 | 0.2 | 0.2 | 0 | 0 | 0.1 | 0.1 | [10 empty] | Coal and Propane | 0 | 0 | 0 | 0 | 0 | 0 | 0 |  | Coal and Propane | 0.1 | 0.6 | 0.9 | 0.1 | 0.1 | 0.3 | 0.2 |  | Coal and Propane | 0.1 | 0.2 | 0.3 | 0 | 0.1 | 0.1 | 0.1 |  | Coal and Propane | 0.7 | 0.9 | 2.9 | 0.1 | 0.4 | 0.9 | 0.7 |  | Coal and Propane | 0 | 0 | 0 | 0 | 0 | 0 | 0 |  | Coal and Propane | 0.1 | 0.3 | 0.1 | 0 | 0 | 0.2 | 0.1 |  | Coal and Propane | 0 | 0 | 0 | 0 | 0 | 0 | 0
| Water Heating | WholeSaleTradeNonSpacing | 0.1 | 0.6 | 1.3 | 0.1 | 0.2 | 0.6 | 0.3 | Water Heating | RetailTradeNonSpace | 0.4 | 1.6 | 3.8 | 0.2 | 0.4 | 1.7 | 0.9 | Water Heating | TransWarehouseNonSpace | 0.1 | 0.4 | 0.5 | 0.1 | 0.1 | 0.3 | 0.1 | Water Heating | InformCultIndNonSpace | 0 | 0.3 | 0.6 | 0 | 0 | 0.2 | 0.1 | Water Heating | OfficesNonSpace | 0.2 | 1.8 | 4.9 | 0.3 | 0.4 | 1.8 | 1 | Water Heating | EduServNonSpace | 0.4 | 1.7 | 3.8 | 0.3 | 0.5 | 1.5 | 0.7 | Water Heating | HeaSocNonSpace | 1 | 6 | 9.4 | 0.7 | 1.1 | 5 | 2.8 | Water Heating | ArtsNonSpace | 0 | 0.3 | 0.6 | 0 | 0 | 0.2 | 0.1 | Water Heating | AcommFoodNonSpace | 0.2 | 0.8 | 2.1 | 0.1 | 0.2 | 1.2 | 0.9 | Water Heating | OthersNonSpace | 0 | 0.1 | 0.4 | 0 | 0 | 0.1 | 0.1
|  | Electricity | 0 | 0.1 | 0.1 | 0 | 0 | 0 | 0 |  | Electricity | 0 | 0.2 | 0.2 | 0 | 0 | 0 | 0 |  | Electricity | 0 | 0 | 0 | 0 | 0 | 0 | 0 |  | Electricity | 0 | 0 | 0 | 0 | 0 | 0 | 0 |  | Electricity | 0 | 0.5 | 0.2 | 0 | 0 | 0 | 0 |  | Electricity | 0 | 0.2 | 0.2 | 0 | 0 | 0 | 0 |  | Electricity | 0 | 0.6 | 0.4 | 0.1 | 0 | 0.1 | 0 |  | Electricity | 0 | 0 | 0 | 0 | 0 | 0 | 0 |  | Electricity | 0 | 0.1 | 0.1 | 0 | 0 | 0 | 0 |  | Electricity | 0 | 0 | 0 | 0 | 0 | 0 | 0
|  | GAS | 0.1 | 0.3 | 1.3 | 0.1 | 0.2 | 0.6 | 0.3 |  | GAS | 0.3 | 0.8 | 3.6 | 0.2 | 0.4 | 1.7 | 0.9 |  | GAS | 0.1 | 0.2 | 0.5 | 0 | 0.1 | 0.2 | 0.1 |  | GAS | 0 | 0.1 | 0.6 | 0 | 0 | 0.2 | 0.1 |  | GAS | 0.2 | 0.6 | 4.5 | 0.2 | 0.4 | 1.8 | 0.9 |  | GAS | 0.3 | 0.9 | 3.6 | 0.2 | 0.4 | 1.4 | 0.7 |  | GAS | 0.8 | 3 | 8.5 | 0.5 | 1 | 4.9 | 2.7 |  | GAS | 0 | 0.1 | 0.5 | 0 | 0 | 0.2 | 0.1 |  | GAS | 0.1 | 0.4 | 1.9 | 0.1 | 0.2 | 1.1 | 0.7 |  | GAS | 0 | 0.1 | 0.4 | 0 | 0 | 0.1 | 0.1
|  | Light Fuel Oil and Kerosene | 0 | 0.2 | 0 | 0 | 0 | 0 | 0 |  | Light Fuel Oil and Kerosene | 0 | 0.5 | 0 | 0 | 0 | 0 | 0 |  | Light Fuel Oil and Kerosene | 0 | 0.1 | 0 | 0 | 0 | 0 | 0 |  | Light Fuel Oil and Kerosene | 0 | 0.1 | 0 | 0 | 0 | 0 | 0 |  | Light Fuel Oil and Kerosene | 0 | 0.6 | 0.2 | 0 | 0 | 0 | 0 |  | Light Fuel Oil and Kerosene | 0 | 0.5 | 0.1 | 0 | 0 | 0 | 0 |  | Light Fuel Oil and Kerosene | 0 | 1.9 | 0.4 | 0 | 0 | 0 | 0 |  | Light Fuel Oil and Kerosene | 0 | 0.1 | 0 | 0 | 0 | 0 | 0 |  | Light Fuel Oil and Kerosene | 0 | 0.3 | 0 | 0 | 0 | 0 | 0 |  | Light Fuel Oil and Kerosene | 0 | 0 | 0 | 0 | 0 | 0 | 0
|  | Heavy Fuel Oil | 0 | 0 | 0 | 0 | 0 | 0 | 0 |  | Heavy Fuel Oil | 0 | 0 | 0 | 0 | 0 | 0 | 0 |  | Heavy Fuel Oil | 0 | 0 | 0 | 0 | 0 | 0 | 0 |  | Heavy Fuel Oil | 0 | 0 | 0 | 0 | 0 | 0 | 0 |  | Heavy Fuel Oil | 0 | 0 | 0 | 0 | 0 | 0 | 0 |  | Heavy Fuel Oil | 0 | 0 | 0 | 0 | 0 | 0 | 0 |  | Heavy Fuel Oil | 0 | 0 | 0 | 0 | 0 | 0 | 0 |  | Heavy Fuel Oil | 0 | 0 | 0 | 0 | 0 | 0 | 0 |  | Heavy Fuel Oil | 0 | 0 | 0 | 0 | 0 | 0 | 0 |  | Heavy Fuel Oil | 0 | 0 | 0 | 0 | 0 | 0 | 0
|  | Steam | 0 | 0 | 0 | 0 | 0 | 0 | 0 |  | Steam | 0 | 0 | 0 | 0 | 0 | 0 | 0 |  | Steam | 0 | 0 | 0 | 0 | 0 | 0 | 0 |  | Steam | 0 | 0 | 0 | 0 | 0 | 0 | 0 |  | Steam | 0 | 0 | 0 | 0 | 0 | 0 | 0 |  | Steam | 0 | 0 | 0 | 0 | 0 | 0 | 0 |  | Steam | 0 | 0 | 0 | 0 | 0 | 0 | 0 |  | Steam | 0 | 0 | 0 | 0 | 0 | 0 | 0 |  | Steam | 0 | 0 | 0 | 0 | 0 | 0 | 0 |  | Steam | 0 | 0 | 0 | 0 | 0 | 0 | 0
|  | Coal and Propane | 0 | 0 | 0 | 0 | 0 | 0 | 0 |  | Coal and Propane | 0 | 0.1 | 0 | 0 | 0 | 0 | 0 |  | Coal and Propane | 0 | 0 | 0 | 0 | 0 | 0 | 0 |  | Coal and Propane | 0 | 0 | 0 | 0 | 0 | 0 | 0 |  | Coal and Propane | 0 | 0.1 | 0 | 0 | 0 | 0 | 0 |  | Coal and Propane | 0 | 0.1 | 0 | 0 | 0 | 0 | 0 |  | Coal and Propane | 0 | 0.4 | 0.1 | 0 | 0 | 0.1 | 0.1 |  | Coal and Propane | 0 | 0 | 0 | 0 | 0 | 0 | 0 |  | Coal and Propane | 0 | 0.1 | 0 | 0 | 0 | 0 | 0.1 |  | Coal and Propane | 0 | 0 | 0 | 0 | 0 | 0 | 0
| Space cooling | [8 empty] | Space cooling | [8 empty] | Space cooling | [8 empty] | Space cooling | [8 empty] | Space cooling | [8 empty] | Space cooling | [8 empty] | Space cooling | [8 empty] | Space cooling | [8 empty] | Space cooling | [8 empty] | Space cooling
|  | WholeSaleTradeSpacing | 0.3 | 0.6 | 1.8 | 0.1 | 0 | 0.1 | 0.2 |  | RetailTradeSpace | 0.9 | 1.6 | 5 | 0.2 | 0.1 | 0.3 | 0.6 |  | TransWarehouseSpace | 0.2 | 0.3 | 0.9 | 0 | 0 | 0.1 | 0.1 |  | InformCultIndSpace | 0.1 | 0.3 | 0.6 | 0 | 0 | 0.1 | 0.1 |  | OfficesSpace | 1.4 | 4.4 | 10 | 0.4 | 0.2 | 0.6 | 2.8 |  | EduServSpace | 0.8 | 1.6 | 3.8 | 0.2 | 0.1 | 0.2 | 0.6 |  | HeaSocSpace | 0.8 | 1.8 | 3.6 | 0.1 | 0.1 | 0.2 | 0.7 |  | ArtsSpace | 0.1 | 0.3 | 0.7 | 0 | 0 | 0 | 0.1 |  | AcommFoodSpace | 0.5 | 0.7 | 2 | 0.1 | 0 | 0.2 | 0.5 |  | OthersSpace | 0.1 | 0.1 | 0.5 | 0 | 0 | 0 | 0
|  | Electricity | 0.3 | 0.5 | 1.7 | 0.1 | 0 | 0.1 | 0.2 |  | Electricity | 0.9 | 1.5 | 4.7 | 0.2 | 0.1 | 0.2 | 0.6 |  | Electricity | 0.2 | 0.3 | 0.8 | 0 | 0 | 0 | 0.1 |  | Electricity | 0.1 | 0.3 | 0.6 | 0 | 0 | 0 | 0.1 |  | Electricity | 1.4 | 4.1 | 9.4 | 0.3 | 0.2 | 0.5 | 2.6 |  | Electricity | 0.8 | 1.5 | 3.6 | 0.1 | 0.1 | 0.1 | 0.6 |  | Electricity | 0.8 | 1.7 | 3.4 | 0.1 | 0.1 | 0.2 | 0.7 |  | Electricity | 0.1 | 0.3 | 0.6 | 0 | 0 | 0 | 0.1 |  | Electricity | 0.5 | 0.6 | 1.9 | 0.1 | 0 | 0.1 | 0.5 |  | Electricity | 0.1 | 0.1 | 0.5 | 0 | 0 | 0 | 0
|  | Gas | 0 | 0 | 0.1 | 0 | 0 | 0 | 0 |  | Gas | 0 | 0.1 | 0.3 | 0 | 0 | 0 | 0 |  | Gas | 0 | 0 | 0.1 | 0 | 0 | 0 | 0 |  | Gas | 0 | 0 | 0 | 0 | 0 | 0 | 0 |  | Gas | 0 | 0.3 | 0.6 | 0 | 0 | 0.1 | 0.2 |  | Gas | 0 | 0.1 | 0.2 | 0 | 0 | 0 | 0 |  | Gas | 0 | 0.1 | 0.2 | 0 | 0 | 0 | 0 |  | Gas | 0 | 0 | 0 | 0 | 0 | 0 | 0 |  | Gas | 0 | 0 | 0.1 | 0 | 0 | 0 | 0 |  | Gas | 0 | 0 | 0 | 0 | 0 | 0 | 0
| Space heating | WholeSaleTradeSpacing | 1.3 | 4.4 | 16.5 | 2.1 | 2.2 | 7.9 | 2.9 | Space heating | RetailTradeSpace | 4.2 | 12.8 | 45.4 | 5.4 | 4.7 | 23.4 | 9.2 | Space heating | TransWarehouseSpace | 1 | 2.8 | 13.1 | 2 | 2.3 | 7.1 | 2.6 | Space heating | InformCultIndSpace | 0.5 | 2.3 | 5.9 | 0.7 | 0.5 | 3.1 | 0.8 | Space heating | OfficesSpace | 7.1 | 29.4 | 110.3 | 11.3 | 9.9 | 48.7 | 19.9 | Space heating | EduServSpace | 3.7 | 12.2 | 36.3 | 5.3 | 5.1 | 20.2 | 8 | Space heating | HeaSocSpace | 4.2 | 17.4 | 40.4 | 4.5 | 4.7 | 15.8 | 9.9 | Space heating | ArtsSpace | 0.5 | 2.6 | 6.4 | 0.6 | 0.6 | 3.3 | 1.8 | Space heating | AcommFoodSpace | 1.8 | 7.1 | 18.4 | 2.2 | 2 | 12.4 | 6.7 | Space heating | OthersSpace | 0.4 | 1.1 | 4.7 | 0.6 | 0.5 | 2.3 | 0.8
|  | Electricity | 0.5 | 1 | 1 | 0.3 | 0.3 | 0.1 | 0.5 |  | Electricity | 2 | 3.7 | 3.4 | 1 | 0.7 | 1.4 | 1.7 |  | Electricity | 0.4 | 0.6 | 0.8 | 0.3 | 0.3 | 0.1 | 0.4 |  | Electricity | 0.2 | 0.5 | 0.3 | 0.1 | 0.1 | 0 | 0.1 |  | Electricity | 0.7 | 15.9 | 9.6 | 2.1 | 1.4 | 2.8 | 3.7 |  | Electricity | 1.1 | 2.9 | 2.1 | 0.9 | 0.6 | 0.2 | 1.3 |  | Electricity | 0.7 | 4.3 | 2.3 | 1.4 | 0.6 | 0.1 | 1.6 |  | Electricity | 0.2 | 0.6 | 0.4 | 0.1 | 0.1 | 0 | 0.3 |  | Electricity | 0.4 | 1.7 | 1.1 | 0.3 | 0.2 | 0.1 | 1.1 |  | Electricity | 0.2 | 0.3 | 0.3 | 0.1 | 0.1 | 0 | 0.1
|  | Gas | 0.7 | 3 | 15.1 | 1.7 | 1.9 | 7.4 | 2.4 |  | Gas | 1.9 | 8 | 40.4 | 4.2 | 4 | 20.8 | 7.5 |  | Gas | 0.5 | 1.9 | 11.8 | 1.6 | 2 | 6.6 | 2.1 |  | Gas | 0.2 | 1.5 | 5.4 | 0.5 | 0.5 | 3 | 0.6 |  | Gas | 3.9 | 11.6 | 97.8 | 8.6 | 8.5 | 43.4 | 15.7 |  | Gas | 2.2 | 8.1 | 32.7 | 4.2 | 4.4 | 18.9 | 6.6 |  | Gas | 0.6 | 11.6 | 36.2 | 2.9 | 4.2 | 14.8 | 8.2 |  | Gas | 0.2 | 1.7 | 5.8 | 0.5 | 0.6 | 3.1 | 1.4 |  | Gas | 0.3 | 4.7 | 16.6 | 1.7 | 1.8 | 11.6 | 5.2 |  | Gas | 0.2 | 0.8 | 4.3 | 0.5 | 0.4 | 2.1 | 0.7
|  | Light Fuel Oil and Kerosene | 0.1 | 0.3 | 0 | 0 | 0 | 0 | 0 |  | Light Fuel Oil and Kerosene | 0.2 | 0.7 | 0.3 | 0 | 0 | 0 | 0 |  | Light Fuel Oil and Kerosene | 0.1 | 0.2 | 0.2 | 0 | 0 | 0 | 0 |  | Light Fuel Oil and Kerosene | 0 | 0.1 | 0 | 0.1 | 0 | 0 | 0 |  | Light Fuel Oil and Kerosene | 2.4 | 1.2 | 0.5 | 0.3 | 0 | 0 | 0.4 |  | Light Fuel Oil and Kerosene | 0.2 | 0.7 | 0.3 | 0 | 0 | 0 | 0 |  | Light Fuel Oil and Kerosene | 2.9 | 0.9 | 0.5 | 0 | 0 | 0 | 0 |  | Light Fuel Oil and Kerosene | 0 | 0.2 | 0 | 0 | 0 | 0 | 0 |  | Light Fuel Oil and Kerosene | 1.2 | 0.4 | 0.2 | 0 | 0 | 0 | 0.1 |  | Light Fuel Oil and Kerosene | 0 | 0 | 0 | 0 | 0 | 0 | 0
|  | Heavy Fuel Oil | 0 | 0 | 0 | 0 | 0 | 0 | 0 |  | Heavy Fuel Oil | 0 | 0 | 0 | 0 | 0 | 0 | 0 |  | Heavy Fuel Oil | 0 | 0 | 0 | 0 | 0 | 0 | 0 |  | Heavy Fuel Oil | 0 | 0 | 0 | 0 | 0 | 0 | 0 |  | Heavy Fuel Oil | 0 | 0.1 | 0 | 0 | 0 | 0 | 0 |  | Heavy Fuel Oil | 0 | 0 | 0 | 0 | 0 | 0 | 0 |  | Heavy Fuel Oil | 0 | 0 | 0 | 0 | 0 | 0 | 0 |  | Heavy Fuel Oil | 0 | 0 | 0 | 0 | 0 | 0 | 0 |  | Heavy Fuel Oil | 0 | 0 | 0 | 0 | 0 | 0 | 0 |  | Heavy Fuel Oil | 0 | 0 | 0 | 0 | 0 | 0 | 0
|  | Steam | 0 | 0 | 0 | 0 | 0 | 0 | 0 |  | Steam | 0 | 0 | 0 | 0 | 0 | 0 | 0 |  | Steam | 0 | 0 | 0 | 0 | 0 | 0 | 0 |  | Steam | 0 | 0 | 0 | 0 | 0 | 0 | 0 |  | Steam | 0 | 0 | 0.4 | 0 | 0 | 0 | 0 |  | Steam | 0 | 0 | 0 | 0 | 0 | 0 | 0 |  | Steam | 0 | 0 | 0 | 0 | 0 | 0 | 0 |  | Steam | 0 | 0 | 0 | 0 | 0 | 0 | 0 |  | Steam | 0 | 0 | 0 | 0 | 0 | 0 | 0 |  | Steam | 0 | 0 | 0 | 0 | 0 | 0 | 0
|  | Coal and Propane | 0 | 0.2 | 0.5 | 0.1 | 0 | 0.4 | 0 |  | Coal and Propane | 0.1 | 0.4 | 1.3 | 0.2 | 0 | 1.2 | 0.1 |  | Coal and Propane | 0 | 0.1 | 0.4 | 0.1 | 0 | 0.4 | 0 |  | Coal and Propane | 0 | 0.1 | 0.2 | 0 | 0 | 0.2 | 0 |  | Coal and Propane | 0 | 0.7 | 2 | 0.3 | 0 | 2.4 | 0.1 |  | Coal and Propane | 0.2 | 0.4 | 1.1 | 0.2 | 0 | 1.1 | 0.1 |  | Coal and Propane | 0 | 0.5 | 1.3 | 0.2 | 0 | 0.9 | 0.1 |  | Coal and Propane | 0 | 0.1 | 0.2 | 0 | 0 | 0.2 | 0.1 |  | Coal and Propane | 0 | 0.3 | 0.6 | 0.1 | 0 | 0.7 | 0.3 |  | Coal and Propane | 0 | 0 | 0.1 | 0 | 0 | 0.1 | 0

## Attached_total_energy_use
Commercial/Institutional Sector | [22 empty] | Commercial/Institutional Sector | [22 empty] | Commercial/Institutional Sector | [22 empty] | Commercial/Institutional Sector | [22 empty] | Commercial/Institutional Sector | [22 empty] | Commercial/Institutional Sector | [22 empty] | Commercial/Institutional Sector
Atlantic¹ | [22 empty] | Québec¹ | [22 empty] | Ontario¹ | [22 empty] | Manitoba¹ | [22 empty] | Saskatchewan¹ | [22 empty] | Alberta¹ | [22 empty] | British Columbia and Territories¹
Table 1: Secondary Energy Use and GHG Emissions by Energy Source | [22 empty] | Table 1: Secondary Energy Use and GHG Emissions by Energy Source | [22 empty] | Table 1: Secondary Energy Use and GHG Emissions by Energy Source | [22 empty] | Table 1: Secondary Energy Use and GHG Emissions by Energy Source | [22 empty] | Table 1: Secondary Energy Use and GHG Emissions by Energy Source | [22 empty] | Table 1: Secondary Energy Use and GHG Emissions by Energy Source | [22 empty] | Table 1: Secondary Energy Use and GHG Emissions by Energy Source
|  | 2000 | 2001 | 2002 | 2003 | 2004 | 2005 | 2006 | 2007 | 2008 | 2009 | 2010 | 2011 | 2012 | 2013 | 2014 | 2015 | 2016 | 2017 | 2018 | 2019 | 2020 |  |  | 2000 | 2001 | 2002 | 2003 | 2004 | 2005 | 2006 | 2007 | 2008 | 2009 | 2010 | 2011 | 2012 | 2013 | 2014 | 2015 | 2016 | 2017 | 2018 | 2019 | 2020 |  |  | 2000 | 2001 | 2002 | 2003 | 2004 | 2005 | 2006 | 2007 | 2008 | 2009 | 2010 | 2011 | 2012 | 2013 | 2014 | 2015 | 2016 | 2017 | 2018 | 2019 | 2020 |  |  | 2000 | 2001 | 2002 | 2003 | 2004 | 2005 | 2006 | 2007 | 2008 | 2009 | 2010 | 2011 | 2012 | 2013 | 2014 | 2015 | 2016 | 2017 | 2018 | 2019 | 2020 |  |  | 2000 | 2001 | 2002 | 2003 | 2004 | 2005 | 2006 | 2007 | 2008 | 2009 | 2010 | 2011 | 2012 | 2013 | 2014 | 2015 | 2016 | 2017 | 2018 | 2019 | 2020 |  |  | 2000 | 2001 | 2002 | 2003 | 2004 | 2005 | 2006 | 2007 | 2008 | 2009 | 2010 | 2011 | 2012 | 2013 | 2014 | 2015 | 2016 | 2017 | 2018 | 2019 | 2020 |  |  | 2000 | 2001 | 2002 | 2003 | 2004 | 2005 | 2006 | 2007 | 2008 | 2009 | 2010 | 2011 | 2012 | 2013 | 2014 | 2015 | 2016 | 2017 | 2018 | 2019 | 2020
| Total Energy Use (PJ) | 57.2 | 58.4 | 57.6 | 61.8 | 67.6 | 63 | 56.3 | 63.6 | 60.6 | 54.3 | 52.7 | 61.6 | 59.5 | 54.7 | 60.1 | 61.5 | 59.3 | 57.4 | 55.5 | 59.5 | 55.4 |  | Total Energy Use (PJ) | 218.3 | 214 | 227 | 240 | 229.9 | 224.8 | 211 | 218.8 | 219.1 | 231.4 | 226.1 | 225 | 209.3 | 211.9 | 219.8 | 223.5 | 224 | 229.4 | 231.7 | 235 | 214.6 |  | Total Energy Use (PJ) | 354.1 | 366.4 | 377.3 | 399.4 | 393.5 | 387.8 | 355.8 | 365 | 372.7 | 359 | 362.9 | 390.2 | 364.5 | 399.3 | 429.2 | 420.8 | 423.5 | 454.2 | 483.1 | 504.8 | 501.3 |  | Total Energy Use (PJ) | 46.7 | 45.2 | 46.8 | 46.8 | 46.7 | 45.7 | 42.3 | 43.3 | 44.8 | 43.5 | 39.6 | 41.1 | 38.5 | 45.8 | 49.2 | 46.8 | 45.3 | 47.7 | 51.4 | 51.8 | 49.1 |  | Total Energy Use (PJ) | 47.9 | 43.1 | 51.2 | 46.9 | 44.2 | 44.2 | 44.2 | 43.5 | 47.1 | 49 | 41.5 | 40.1 | 38.7 | 39.1 | 42.5 | 42.4 | 46.9 | 49.5 | 52.8 | 56.6 | 52.6 |  | Total Energy Use (PJ) | 145.3 | 133.4 | 152.4 | 163.6 | 160.4 | 149.8 | 149.2 | 151.2 | 156.5 | 166.5 | 162.8 | 171.5 | 174.1 | 172.1 | 177.4 | 166.8 | 184.5 | 219.1 | 223.6 | 232.6 | 219.8 |  | Total Energy Use (PJ) | 120.8 | 122.7 | 132.8 | 118.4 | 113.5 | 112.2 | 112 | 123.1 | 125.6 | 119 | 115.9 | 117.5 | 120.4 | 117.8 | 116.7 | 111.3 | 115.7 | 119.8 | 119.1 | 123.7 | 122.7
| Energy Use by Energy Source (PJ) | [22 empty] | Energy Use by Energy Source (PJ) | [22 empty] | Energy Use by Energy Source (PJ) | [22 empty] | Energy Use by Energy Source (PJ) | [22 empty] | Energy Use by Energy Source (PJ) | [22 empty] | Energy Use by Energy Source (PJ) | [22 empty] | Energy Use by Energy Source (PJ)
| Electricity | 29.9 | 30.2 | 31.1 | 31.7 | 32 | 30.9 | 27.7 | 33.5 | 33.6 | 33.2 | 31.3 | 32.9 | 33.3 | 30.4 | 34.6 | 34.3 | 35.1 | 34.9 | 36.1 | 36.1 | 33.6 |  | Electricity | 117.8 | 118.5 | 123.4 | 126 | 127.2 | 127.3 | 123.9 | 132.4 | 138.3 | 130.3 | 129.3 | 128.3 | 130 | 131.5 | 133.5 | 132.9 | 132.3 | 132.8 | 141 | 143 | 136.5 |  | Electricity | 104.2 | 110.9 | 137.9 | 143.3 | 143.5 | 140.5 | 133.9 | 127.9 | 136.2 | 135.1 | 148.4 | 159.5 | 150.1 | 163 | 169.4 | 170.3 | 165.8 | 187.4 | 193.7 | 191.8 | 185.4 |  | Electricity | 14.4 | 14.7 | 13.8 | 15.9 | 15.8 | 17.6 | 17.1 | 15.8 | 15.6 | 16.1 | 15.7 | 16.5 | 14.8 | 17.8 | 19.7 | 20.3 | 19.7 | 20 | 20.7 | 20.3 | 19.1 |  | Electricity | 15.7 | 14.1 | 14.9 | 14 | 13.6 | 12 | 15 | 15.3 | 16.3 | 15.1 | 13.6 | 14.3 | 16.2 | 15.9 | 19 | 18.9 | 18.7 | 19 | 19.1 | 21.3 | 20.6 |  | Electricity | 42.3 | 41.3 | 40.5 | 44.4 | 41.8 | 41.8 | 46.2 | 46 | 48.5 | 58.2 | 56.7 | 59.6 | 58.5 | 55.7 | 55.2 | 55.7 | 60.1 | 70.4 | 63.4 | 68.4 | 64 |  | Electricity | 52 | 53.5 | 53.4 | 52.5 | 49.7 | 50.6 | 51.3 | 63 | 60 | 60.1 | 62 | 56.9 | 59.7 | 59.6 | 60.3 | 59.4 | 59.9 | 61.3 | 62.8 | 63.9 | 61.5
| Natural Gas | 0 | 0 | 0 | 0.8 | 1 | 1.6 | 1.5 | 1.6 | 2.5 | 2.7 | 2.8 | 5.3 | 5.5 | 6.6 | 6.7 | 7.3 | 8.1 | 9.6 | 10.1 | 13.6 | 12.9 |  | Natural Gas | 73.1 | 65.9 | 70.4 | 72.9 | 73 | 70.9 | 66.8 | 66.2 | 64.9 | 87.8 | 84.3 | 83.4 | 66.8 | 60.2 | 67.3 | 71.5 | 74.6 | 78.8 | 72.6 | 72.7 | 62.6 |  | Natural Gas | 220.9 | 226.6 | 213 | 226.6 | 218.6 | 221.7 | 199.9 | 213.2 | 214.8 | 207.3 | 197.3 | 210.9 | 192.7 | 219.7 | 240.8 | 231.2 | 235.4 | 245.4 | 272 | 297 | 300 |  | Natural Gas | 28.5 | 27 | 29.6 | 28.9 | 28.9 | 26.6 | 23.4 | 25.3 | 27 | 25.8 | 22.8 | 23.6 | 22.5 | 26.5 | 28.3 | 25.5 | 24.6 | 26.4 | 29.2 | 29.9 | 28.1 |  | Natural Gas | 28.4 | 25 | 31.4 | 27.6 | 27.1 | 27.4 | 24.7 | 22.9 | 26 | 29.9 | 25.6 | 23.8 | 20.3 | 22.3 | 22.5 | 22.4 | 27.3 | 29.7 | 32.8 | 34.3 | 31.4 |  | Natural Gas | 92.3 | 81.5 | 102.8 | 111.2 | 110.2 | 102.5 | 97.5 | 99.4 | 101 | 102.1 | 97.4 | 101.9 | 101.7 | 105 | 111.2 | 101.6 | 116.4 | 138.8 | 150.6 | 153.9 | 146.4 |  | Natural Gas | 60.9 | 61.9 | 70 | 57.2 | 55.3 | 54.3 | 54.8 | 53.8 | 60.5 | 55 | 49.9 | 56.5 | 56.5 | 52.9 | 51.7 | 47.4 | 53.5 | 56 | 52.7 | 56.4 | 58.3
| Light Fuel Oil and Kerosene | 15.6 | 16.5 | 16.5 | 16.7 | 19.2 | 14.9 | 12.2 | 12.2 | 10.3 | 8.3 | 9.2 | 11.7 | 8.6 | 13.2 | 14 | 14.5 | 11.9 | 9.7 | 7 | 7.2 | 7.1 |  | Light Fuel Oil and Kerosene | 18.6 | 19.5 | 20.5 | 20.9 | 17.3 | 13.4 | 10.5 | 9.6 | 7.3 | 5.3 | 5.5 | 5.9 | 5 | 12.4 | 11.2 | 11.3 | 9.1 | 9.9 | 9.9 | 10.6 | 9 |  | Light Fuel Oil and Kerosene | 16.6 | 14.2 | 13.6 | 12.9 | 15.7 | 11.3 | 7.5 | 8.5 | 5.7 | 2.9 | 3.3 | 3.2 | 2.6 | 2.8 | 6.1 | 4.9 | 4.2 | 3.5 | 4 | 3.4 | 3.1 |  | Light Fuel Oil and Kerosene | 0.5 | 0.5 | 0.4 | 0.4 | 0.3 | 0.3 | 0.2 | 0.2 | 0.2 | 0.2 | 0.2 | 0.1 | 0.2 | 0.3 | 0.2 | 0.2 | 0.3 | 0.2 | 0.2 | 0.2 | 0.4 |  | Light Fuel Oil and Kerosene | 0.3 | 0.2 | 0.2 | 0.2 | 0.2 | 0.3 | 0.2 | 0.2 | 0.1 | 0.1 | 0.1 | 0.1 | 0.1 | 0.1 | 0.1 | 0 | 0 | 0 | 0 | 0 | 0 |  | Light Fuel Oil and Kerosene | 0.2 | 0.2 | 0.1 | 0.1 | 0.1 | 0.2 | 0.2 | 0.2 | 0.2 | 0.1 | 0.2 | 0.3 | 0.2 | 0.2 | 0.1 | 0 | 0 | 0 | 0.1 | 0.1 | 0 |  | Light Fuel Oil and Kerosene | 3.9 | 2.8 | 5.7 | 5.4 | 5.5 | 4.3 | 3.5 | 3.2 | 1.4 | 1.3 | 1.1 | 1.3 | 1.6 | 3 | 2.8 | 2.6 | 0.7 | 0.7 | 0.7 | 0.6 | 0.6
| Heavy Fuel Oil | 7.2 | 6.3 | 4.9 | 7.7 | 10.7 | 11.4 | 10.4 | 11.5 | 9 | 5 | 4.8 | 7.6 | 8.8 | 1.4 | 1.4 | 1.5 | 1 | 0 | 0 | 0 | 0 |  | Heavy Fuel Oil | 3 | 4.8 | 6.2 | 14.6 | 6 | 6.4 | 4.4 | 4 | 3.4 | 3.1 | 0.9 | 1 | 0.5 | 0.5 | 0.6 | 0.2 | 0.3 | 0.6 | 0.3 | 0.4 | 0.2 |  | Heavy Fuel Oil | 3.1 | 6 | 4.2 | 6.9 | 5 | 4.1 | 2.8 | 2 | 1.5 | 1.1 | 0.4 | 0.6 | 0.4 | 0.6 | 0.5 | 0.4 | 0.1 | 0 | 0.1 | 0.1 | 0.1 |  | Heavy Fuel Oil | 0.5 | 0.4 | 0.1 | 0.2 | 0.1 | 0.2 | 0.5 | 0.6 | 0.5 | 0.1 | 0 | 0 | 0 | 0 | 0 | 0 | 0 | 0 | 0 | 0 | 0 |  | Heavy Fuel Oil | 2.7 | 2.8 | 3.8 | 4.5 | 2.6 | 1.8 | 1.3 | 1 | 0.5 | 1.6 | 1.3 | 1.2 | 1 | 0 | 0 | 0 | 0 | 0 | 0 | 0 | 0 |  | Heavy Fuel Oil | 0.9 | 0.8 | 0.7 | 0.6 | 0.7 | 0.5 | 0.7 | 0.6 | 0.3 | 0.2 | 0.4 | 0.4 | 1.3 | 1 | 1.3 | 0.6 | 0.2 | 0.4 | 0.1 | 0.1 | 0 |  | Heavy Fuel Oil | 0.5 | 0.8 | 0.6 | 0.4 | 0.4 | 0.3 | 0.2 | 0.1 | 0.1 | 0 | 0 | 0 | 0 | 0 | 0 | 0 | 0 | 0 | 0 | 0 | 0
| Steam | 0 | 0 | 0 | 0 | 0 | 0 | 0 | 0 | 0 | 0 | 0 | 0 | 0 | 0 | 0 | 0 | 0 | 0 | 0 | 0 | 0 |  | Steam | 0 | 0 | 0 | 0 | 0 | 0 | 0 | 0 | 0 | 0 | 0 | 0 | 0 | 0 | 0 | 0 | 0 | 0 | 0 | 0 | 0 |  | Steam | 0.3 | 0.3 | 0.3 | 0.3 | 0.5 | 0.5 | 0.3 | 0.5 | 0.5 | 0 | 0 | 0 | 0 | 0.3 | 0.5 | 2.3 | 2 | 1.4 | 1.3 | 0.3 | 0.4 |  | Steam | 0 | 0 | 0 | 0 | 0 | 0 | 0 | 0 | 0 | 0 | 0 | 0 | 0 | 0 | 0 | 0 | 0 | 0 | 0 | 0 | 0 |  | Steam | 0 | 0 | 0 | 0 | 0 | X | X | X | X | X | 0 | 0 | 0 | 0 | 0 | 0 | 0 | 0 | 0 | 0 | 0 |  | Steam | 0 | 0 | 0 | 0 | 0 | 0 | 0 | 0 | 0 | 0 | 0 | 0 | 0 | 0 | 0 | 0 | 0 | 0 | 0 | 0 | 0 |  | Steam | 0 | 0 | 0 | 0 | 0 | 0 | 0 | 0 | 0 | 0 | 0 | 0 | 0 | 0 | 0 | 0 | 0 | 0 | 0 | 0 | 0
| Other2 | 4.5 | 5.4 | 5.1 | 4.9 | 4.7 | 4.1 | 4.5 | 4.7 | 5.3 | 5 | 4.5 | 4 | 3.2 | 3.1 | 3.4 | 3.9 | 3.3 | 3.1 | 2.4 | 2.6 | 1.8 |  | Other2 | 5.8 | 5.3 | 6.6 | 5.6 | 6.5 | 6.9 | 5.4 | 6.5 | 5.4 | 4.9 | 6 | 6.3 | 7 | 7.3 | 7.2 | 7.5 | 7.8 | 7.3 | 7.8 | 8.3 | 6.2 |  | Other2 | 9 | 8.3 | 8.3 | 9.4 | 10.2 | 9.8 | 11.4 | 12.9 | 14 | 12.6 | 13.4 | 16 | 18.6 | 13.1 | 11.8 | 11.7 | 16.2 | 16.3 | 12.1 | 12.2 | 12.4 |  | Other2 | 2.9 | 2.6 | 2.9 | 1.4 | 1.5 | 1 | 1.1 | 1.3 | 1.5 | 1.3 | 0.9 | 0.9 | 1 | 1.2 | 0.9 | 0.8 | 0.6 | 1.1 | 1.3 | 1.4 | 1.5 |  | Other2 | 0.8 | 1 | 0.9 | 0.6 | 0.6 | 0.7 | 0.7 | 0.7 | 0.8 | 0.9 | 0.9 | 0.8 | 1.1 | 0.8 | 1 | 1 | 0.8 | 0.8 | 0.9 | 1 | 0.6 |  | Other2 | 9.5 | 9.5 | 8.2 | 7.2 | 7.5 | 4.8 | 4.7 | 5.1 | 6.5 | 6 | 8.1 | 9.3 | 12.4 | 10.2 | 9.6 | 8.9 | 7.7 | 9.4 | 9.4 | 10.1 | 9.5 |  | Other2 | 3.4 | 3.8 | 3.2 | 2.9 | 2.6 | 2.8 | 2.2 | 3 | 3.6 | 2.6 | 2.8 | 2.7 | 2.5 | 2.4 | 2 | 2 | 1.7 | 1.8 | 2.9 | 2.9 | 2.3
| Shares (%) | [22 empty] | Shares (%) | [22 empty] | Shares (%) | [22 empty] | Shares (%) | [22 empty] | Shares (%) | [22 empty] | Shares (%) | [22 empty] | Shares (%)
| Electricity | 52.3 | 51.6 | 54 | 51.3 | 47.4 | 49.1 | 49.3 | 52.7 | 55.4 | 61.2 | 59.5 | 53.5 | 56 | 55.6 | 57.6 | 55.8 | 59.1 | 60.8 | 65 | 60.6 | 60.6 |  | Electricity | 54 | 55.4 | 54.4 | 52.5 | 55.3 | 56.6 | 58.7 | 60.5 | 63.1 | 56.3 | 57.2 | 57 | 62.1 | 62.1 | 60.7 | 59.5 | 59.1 | 57.9 | 60.9 | 60.9 | 63.6 |  | Electricity | 29.4 | 30.3 | 36.6 | 35.9 | 36.5 | 36.2 | 37.6 | 35 | 36.6 | 37.6 | 40.9 | 40.9 | 41.2 | 40.8 | 39.5 | 40.5 | 39.1 | 41.3 | 40.1 | 38 | 37 |  | Electricity | 30.8 | 32.5 | 29.4 | 34 | 33.8 | 38.4 | 40.4 | 36.6 | 34.8 | 37.1 | 39.6 | 40.2 | 38.5 | 38.8 | 40.1 | 43.3 | 43.6 | 42 | 40.2 | 39.2 | 39 |  | Electricity | 32.8 | 32.7 | 29.1 | 29.8 | 30.7 | 27.1 | 34 | 35.3 | 34.7 | 30.8 | 32.9 | 35.6 | 42 | 40.6 | 44.6 | 44.7 | 39.9 | 38.3 | 36.1 | 37.6 | 39.1 |  | Electricity | 29.1 | 30.9 | 26.6 | 27.2 | 26.1 | 27.9 | 30.9 | 30.4 | 31 | 34.9 | 34.8 | 34.7 | 33.6 | 32.4 | 31.1 | 33.4 | 32.6 | 32.1 | 28.4 | 29.4 | 29.1 |  | Electricity | 43.1 | 43.6 | 40.2 | 44.3 | 43.8 | 45.1 | 45.8 | 51.2 | 47.8 | 50.5 | 53.5 | 48.5 | 49.6 | 50.6 | 51.6 | 53.3 | 51.7 | 51.2 | 52.8 | 51.7 | 50.1
| Natural Gas | 0 | 0 | 0 | 1.3 | 1.4 | 2.6 | 2.6 | 2.6 | 4.2 | 5 | 5.4 | 8.6 | 9.3 | 12.1 | 11.1 | 11.8 | 13.6 | 16.8 | 18.1 | 22.8 | 23.3 |  | Natural Gas | 33.5 | 30.8 | 31 | 30.4 | 31.7 | 31.5 | 31.7 | 30.2 | 29.6 | 37.9 | 37.3 | 37.1 | 31.9 | 28.4 | 30.6 | 32 | 33.3 | 34.3 | 31.4 | 31 | 29.2 |  | Natural Gas | 62.4 | 61.9 | 56.5 | 56.7 | 55.5 | 57.2 | 56.2 | 58.4 | 57.6 | 57.7 | 54.4 | 54 | 52.9 | 55 | 56.1 | 55 | 55.6 | 54 | 56.3 | 58.8 | 59.8 |  | Natural Gas | 61 | 59.7 | 63.2 | 61.7 | 61.9 | 58.2 | 55.5 | 58.4 | 60.3 | 59.2 | 57.6 | 57.4 | 58.5 | 57.9 | 57.5 | 54.5 | 54.3 | 55.3 | 56.7 | 57.7 | 57.2 |  | Natural Gas | 59.3 | 58.1 | 61.4 | 58.8 | 61.4 | 61.9 | 55.9 | 52.6 | 55.3 | 60.9 | 61.8 | 59.3 | 52.3 | 57.2 | 52.9 | 52.8 | 58.3 | 60 | 62.1 | 60.6 | 59.7 |  | Natural Gas | 63.5 | 61.1 | 67.5 | 67.9 | 68.7 | 68.4 | 65.3 | 65.7 | 64.6 | 61.3 | 59.8 | 59.4 | 58.4 | 61 | 62.7 | 60.9 | 63.1 | 63.4 | 67.3 | 66.2 | 66.6 |  | Natural Gas | 50.4 | 50.4 | 52.7 | 48.3 | 48.7 | 48.4 | 48.9 | 43.7 | 48.2 | 46.2 | 43.1 | 48.1 | 47 | 44.9 | 44.3 | 42.6 | 46.2 | 46.7 | 44.3 | 45.6 | 47.5
| Light Fuel Oil and Kerosene | 27.3 | 28.3 | 28.6 | 26.9 | 28.5 | 23.7 | 21.7 | 19.3 | 16.9 | 15.3 | 17.5 | 19 | 14.5 | 24.1 | 23.4 | 23.5 | 20 | 16.9 | 12.6 | 12.1 | 12.9 |  | Light Fuel Oil and Kerosene | 8.5 | 9.1 | 9 | 8.7 | 7.5 | 6 | 5 | 4.4 | 3.3 | 2.3 | 2.4 | 2.6 | 2.4 | 5.8 | 5.1 | 5.1 | 4 | 4.3 | 4.3 | 4.5 | 4.2 |  | Light Fuel Oil and Kerosene | 4.7 | 3.9 | 3.6 | 3.2 | 4 | 2.9 | 2.1 | 2.3 | 1.5 | 0.8 | 0.9 | 0.8 | 0.7 | 0.7 | 1.4 | 1.2 | 1 | 0.8 | 0.8 | 0.7 | 0.6 |  | Light Fuel Oil and Kerosene | 1 | 1.1 | 0.9 | 0.8 | 0.7 | 0.6 | 0.5 | 0.5 | 0.5 | 0.4 | 0.6 | 0.3 | 0.4 | 0.8 | 0.5 | 0.5 | 0.7 | 0.4 | 0.5 | 0.4 | 0.8 |  | Light Fuel Oil and Kerosene | 0.6 | 0.4 | 0.4 | 0.4 | 0.5 | 0.6 | 0.4 | 0.4 | 0.1 | 0.1 | 0.1 | 0.1 | 0.2 | 0.2 | 0.2 | 0.1 | 0.1 | 0.1 | 0 | 0 | 0 |  | Light Fuel Oil and Kerosene | 0.2 | 0.2 | 0.1 | 0.1 | 0.1 | 0.1 | 0.1 | 0.1 | 0.1 | 0.1 | 0.1 | 0.2 | 0.1 | 0.1 | 0.1 | 0 | 0 | 0 | 0 | 0 | 0 |  | Light Fuel Oil and Kerosene | 3.2 | 2.2 | 4.3 | 4.6 | 4.9 | 3.8 | 3.1 | 2.6 | 1.1 | 1.1 | 1 | 1.1 | 1.3 | 2.5 | 2.4 | 2.3 | 0.6 | 0.6 | 0.6 | 0.5 | 0.5
| Heavy Fuel Oil | 12.6 | 10.8 | 8.5 | 12.4 | 15.8 | 18.1 | 18.4 | 18.1 | 14.8 | 9.3 | 9.2 | 12.3 | 14.8 | 2.6 | 2.3 | 2.5 | 1.6 | 0 | 0 | 0 | 0 |  | Heavy Fuel Oil | 1.4 | 2.3 | 2.7 | 6.1 | 2.6 | 2.8 | 2.1 | 1.8 | 1.5 | 1.3 | 0.4 | 0.4 | 0.2 | 0.3 | 0.3 | 0.1 | 0.1 | 0.3 | 0.1 | 0.2 | 0.1 |  | Heavy Fuel Oil | 0.9 | 1.6 | 1.1 | 1.7 | 1.3 | 1.1 | 0.8 | 0.6 | 0.4 | 0.3 | 0.1 | 0.2 | 0.1 | 0.1 | 0.1 | 0.1 | 0 | 0 | 0 | 0 | 0 |  | Heavy Fuel Oil | 1 | 0.9 | 0.3 | 0.5 | 0.3 | 0.5 | 1.2 | 1.4 | 1.2 | 0.3 | 0 | 0 | 0 | 0 | 0 | 0 | 0 | 0 | 0 | 0 | 0 |  | Heavy Fuel Oil | 5.6 | 6.6 | 7.4 | 9.7 | 5.9 | 4.1 | 3 | 2.4 | 1.1 | 3.2 | 3.2 | 2.9 | 2.6 | 0 | 0 | 0 | 0 | 0 | 0 | 0 | 0 |  | Heavy Fuel Oil | 0.6 | 0.6 | 0.5 | 0.4 | 0.4 | 0.4 | 0.5 | 0.4 | 0.2 | 0.1 | 0.3 | 0.2 | 0.8 | 0.6 | 0.8 | 0.3 | 0.1 | 0.2 | 0 | 0 | 0 |  | Heavy Fuel Oil | 0.4 | 0.6 | 0.4 | 0.3 | 0.3 | 0.3 | 0.2 | 0.1 | 0 | 0 | 0 | 0 | 0 | 0 | 0 | 0 | 0 | 0 | 0 | 0 | 0
| Steam | 0 | 0 | 0 | 0 | 0 | 0 | 0 | 0 | 0 | 0 | 0 | 0 | 0 | 0 | 0 | 0 | 0 | 0 | 0 | 0 | 0 |  | Steam | 0 | 0 | 0 | 0 | 0 | 0 | 0 | 0 | 0 | 0 | 0 | 0 | 0 | 0 | 0 | 0 | 0 | 0 | 0 | 0 | 0 |  | Steam | 0.1 | 0.1 | 0.1 | 0.1 | 0.1 | 0.1 | 0.1 | 0.1 | 0.1 | 0 | 0 | 0 | 0 | 0.1 | 0.1 | 0.5 | 0.5 | 0.3 | 0.3 | 0.1 | 0.1 |  | Steam | 0 | 0 | 0 | 0 | 0 | 0 | 0 | 0 | 0 | 0 | 0 | 0 | 0 | 0 | 0 | 0 | 0 | 0 | 0 | 0 | 0 |  | Steam | 0 | 0 | 0 | 0 | 0 | X | X | X | X | X | 0 | 0 | 0 | 0 | 0 | 0 | 0 | 0 | 0 | 0 | 0 |  | Steam | 0 | 0 | 0 | 0 | 0 | 0 | 0 | 0 | 0 | 0 | 0 | 0 | 0 | 0 | 0 | 0 | 0 | 0 | 0 | 0 | 0 |  | Steam | 0 | 0 | 0 | 0 | 0 | 0 | 0 | 0 | 0 | 0 | 0 | 0 | 0 | 0 | 0 | 0 | 0 | 0 | 0 | 0 | 0
| Other2 | 7.8 | 9.3 | 8.9 | 8 | 7 | 6.5 | 8 | 7.3 | 8.7 | 9.3 | 8.5 | 6.5 | 5.5 | 5.6 | 5.7 | 6.3 | 5.6 | 5.5 | 4.3 | 4.4 | 3.2 |  | Other2 | 2.6 | 2.5 | 2.9 | 2.3 | 2.8 | 3.1 | 2.6 | 3 | 2.4 | 2.1 | 2.7 | 2.8 | 3.3 | 3.4 | 3.3 | 3.3 | 3.5 | 3.2 | 3.4 | 3.5 | 2.9 |  | Other2 | 2.5 | 2.3 | 2.2 | 2.4 | 2.6 | 2.5 | 3.2 | 3.5 | 3.7 | 3.5 | 3.7 | 4.1 | 5.1 | 3.3 | 2.8 | 2.8 | 3.8 | 3.6 | 2.5 | 2.4 | 2.5 |  | Other2 | 6.1 | 5.8 | 6.1 | 3.1 | 3.3 | 2.3 | 2.5 | 3 | 3.3 | 3 | 2.2 | 2.1 | 2.6 | 2.6 | 1.9 | 1.8 | 1.4 | 2.3 | 2.6 | 2.7 | 3.1 |  | Other2 | 1.7 | 2.2 | 1.7 | 1.3 | 1.4 | 1.7 | 1.7 | 1.7 | 1.7 | 1.9 | 2 | 2 | 2.8 | 2 | 2.4 | 2.4 | 1.7 | 1.7 | 1.7 | 1.8 | 1.1 |  | Other2 | 6.5 | 7.2 | 5.4 | 4.4 | 4.7 | 3.2 | 3.1 | 3.3 | 4.2 | 3.6 | 5 | 5.4 | 7.1 | 5.9 | 5.4 | 5.3 | 4.2 | 4.3 | 4.2 | 4.3 | 4.3 |  | Other2 | 2.8 | 3.1 | 2.4 | 2.4 | 2.3 | 2.5 | 2 | 2.4 | 2.9 | 2.2 | 2.5 | 2.3 | 2.1 | 2 | 1.7 | 1.8 | 1.5 | 1.5 | 2.4 | 2.3 | 1.9
| Activity | [22 empty] | Activity | [22 empty] | Activity | [22 empty] | Activity | [22 empty] | Activity | [22 empty] | Activity | [22 empty] | Activity
| Total Floor Space (million m2) | 41.9 | 42.7 | 43.1 | 43.8 | 44.4 | 45.1 | 45.8 | 46.3 | 46.8 | 47.4 | 47.8 | 48.3 | 48.9 | 49.2 | 49.2 | 49.2 | 49.1 | 49.3 | 49.3 | 49.1 | 48.9 |  | Total Floor Space (million m2) | 116.3 | 117.8 | 119.5 | 121.1 | 122.8 | 124.9 | 127.2 | 129.1 | 131.5 | 133.2 | 135 | 136.2 | 138.7 | 141.4 | 142.7 | 143.5 | 143.7 | 145 | 144.6 | 145.4 | 146.4 |  | Total Floor Space (million m2) | 227.2 | 230.7 | 235 | 239.5 | 244.3 | 249.4 | 254.6 | 259.9 | 265.7 | 268.9 | 272.3 | 275.9 | 280.2 | 283.2 | 285.1 | 287.4 | 288.8 | 291.4 | 293.4 | 295.5 | 297.8 |  | Total Floor Space (million m2) | 25.8 | 26 | 26.2 | 26.4 | 26.6 | 26.7 | 26.9 | 27 | 27.3 | 27.5 | 27.8 | 27.8 | 27.9 | 27.8 | 27.8 | 27.8 | 28 | 28 | 27.8 | 28 | 27.9 |  | Total Floor Space (million m2) | 23.5 | 23.6 | 23.7 | 23.7 | 23.7 | 23.7 | 23.7 | 23.7 | 23.9 | 23.9 | 24.2 | 24.6 | 24.7 | 24.7 | 24.8 | 25 | 25.1 | 25.1 | 25.1 | 24.8 | 24.7 |  | Total Floor Space (million m2) | 87 | 88.2 | 89.8 | 91 | 92.5 | 94.5 | 96.5 | 98.1 | 100.2 | 103.1 | 105.5 | 106.9 | 108.5 | 109 | 109 | 109.9 | 110.3 | 111 | 111 | 110.3 | 109.8 |  | Total Floor Space (million m2) | 79.5 | 81.3 | 83.5 | 85.7 | 88.1 | 89.9 | 92.6 | 95.5 | 97.9 | 99.8 | 101.2 | 102 | 103.2 | 103.8 | 104.6 | 104.7 | 105 | 105.5 | 105.2 | 105.2 | 105.3
| Energy Intensity3 (GJ/m2) | 1.35 | 1.35 | 1.32 | 1.39 | 1.5 | 1.38 | 1.21 | 1.35 | 1.28 | 1.13 | 1.08 | 1.26 | 1.2 | 1.09 | 1.2 | 1.23 | 1.19 | 1.15 | 1.11 | 1.2 | 1.12 |  | Energy Intensity3 (GJ/m2) | 1.86 | 1.8 | 1.88 | 1.96 | 1.85 | 1.78 | 1.64 | 1.68 | 1.65 | 1.72 | 1.66 | 1.63 | 1.49 | 1.48 | 1.52 | 1.54 | 1.54 | 1.57 | 1.59 | 1.6 | 1.45 |  | Energy Intensity3 (GJ/m2) | 1.55 | 1.58 | 1.59 | 1.66 | 1.6 | 1.54 | 1.39 | 1.39 | 1.39 | 1.33 | 1.32 | 1.41 | 1.29 | 1.4 | 1.5 | 1.46 | 1.46 | 1.55 | 1.64 | 1.7 | 1.68 |  | Energy Intensity3 (GJ/m2) | 1.8 | 1.73 | 1.78 | 1.76 | 1.75 | 1.7 | 1.56 | 1.59 | 1.63 | 1.57 | 1.41 | 1.47 | 1.37 | 1.63 | 1.76 | 1.67 | 1.61 | 1.69 | 1.84 | 1.84 | 1.75 |  | Energy Intensity3 (GJ/m2) | 2.03 | 1.81 | 2.15 | 1.97 | 1.85 | 1.85 | 1.85 | 1.82 | 1.96 | 2.04 | 1.7 | 1.62 | 1.56 | 1.57 | 1.7 | 1.69 | 1.86 | 1.96 | 2.09 | 2.27 | 2.12 |  | Energy Intensity3 (GJ/m2) | 1.66 | 1.5 | 1.69 | 1.79 | 1.72 | 1.57 | 1.54 | 1.53 | 1.55 | 1.6 | 1.53 | 1.59 | 1.59 | 1.57 | 1.62 | 1.51 | 1.67 | 1.97 | 2.01 | 2.1 | 2 |  | Energy Intensity3 (GJ/m2) | 1.51 | 1.5 | 1.58 | 1.37 | 1.28 | 1.24 | 1.2 | 1.28 | 1.28 | 1.19 | 1.14 | 1.15 | 1.16 | 1.13 | 1.11 | 1.06 | 1.1 | 1.13 | 1.13 | 1.17 | 1.16
| Total GHG Emissions Excluding Electricity (Mt of CO2e) | 1.9 | 2 | 1.8 | 2.1 | 2.5 | 2.2 | 2 | 2.1 | 1.8 | 1.4 | 1.4 | 1.9 | 1.7 | 1.5 | 1.6 | 1.7 | 1.5 | 1.3 | 1.1 | 1.3 | 1.2 |  | Total GHG Emissions Excluding Electricity (Mt of CO2e) | 5.5 | 5.3 | 5.8 | 6.5 | 5.7 | 5.3 | 4.7 | 4.6 | 4.3 | 5.2 | 4.9 | 4.9 | 4.1 | 4.3 | 4.5 | 4.8 | 4.8 | 5.1 | 4.8 | 4.9 | 4.1 |  | Total GHG Emissions Excluding Electricity (Mt of CO2e) | 12.9 | 13.2 | 12.3 | 13.2 | 12.9 | 12.6 | 11.2 | 11.9 | 11.9 | 11.2 | 10.7 | 11.6 | 10.8 | 11.8 | 13 | 12.4 | 12.9 | 13.4 | 14.4 | 15.6 | 15.7 |  | Total GHG Emissions Excluding Electricity (Mt of CO2e) | 1.7 | 1.6 | 1.7 | 1.6 | 1.6 | 1.4 | 1.3 | 1.4 | 1.5 | 1.4 | 1.2 | 1.2 | 1.2 | 1.4 | 1.4 | 1.3 | 1.3 | 1.4 | 1.5 | 1.6 | 1.5 |  | Total GHG Emissions Excluding Electricity (Mt of CO2e) | 1.7 | 1.5 | 1.9 | 1.7 | 1.6 | 1.5 | 1.4 | 1.2 | 1.4 | 1.6 | 1.4 | 1.3 | 1.1 | 1.1 | 1.2 | 1.1 | 1.4 | 1.5 | 1.7 | 1.7 | 1.6 |  | Total GHG Emissions Excluding Electricity (Mt of CO2e) | 5.4 | 4.8 | 5.8 | 6.1 | 6.1 | 5.5 | 5.2 | 5.3 | 5.5 | 5.5 | 5.4 | 5.7 | 6 | 6 | 6.2 | 5.7 | 6.4 | 7.6 | 8.2 | 8.4 | 7.9 |  | Total GHG Emissions Excluding Electricity (Mt of CO2e) | 3.6 | 3.6 | 4.2 | 3.5 | 3.4 | 3.2 | 3.1 | 3.1 | 3.4 | 3 | 2.8 | 3.1 | 3.1 | 3 | 2.9 | 2.7 | 2.8 | 3 | 2.9 | 3.1 | 3.1
| GHG Emissions by Energy Source (Mt of CO2e) | [22 empty] | GHG Emissions by Energy Source (Mt of CO2e) | [22 empty] | GHG Emissions by Energy Source (Mt of CO2e) | [22 empty] | GHG Emissions by Energy Source (Mt of CO2e) | [22 empty] | GHG Emissions by Energy Source (Mt of CO2e) | [22 empty] | GHG Emissions by Energy Source (Mt of CO2e) | [22 empty] | GHG Emissions by Energy Source (Mt of CO2e)
| Electricity | [22 empty] | Electricity | – | – | – | – | – | – | – | – | – | – | – | – | – | – | – | – | – | – | – | – | – |  | Electricity | – | – | – | – | – | – | – | – | – | – | – | – | – | – | – | – | – | – | – | – | – |  | Electricity | – | – | – | – | – | – | – | – | – | – | – | – | – | – | – | – | – | – | – | – | – |  | Electricity | – | – | – | – | – | – | – | – | – | – | – | – | – | – | – | – | – | – | – | – | – |  | Electricity | – | – | – | – | – | – | – | – | – | – | – | – | – | – | – | – | – | – | – | – | – |  | Electricity | – | – | – | – | – | – | – | – | – | – | – | – | – | – | – | – | – | – | – | – | – | bar: 2000 to 2020
| Natural Gas | 0 | 0 | 0 | 0 | 0 | 0.1 | 0.1 | 0.1 | 0.1 | 0.1 | 0.1 | 0.3 | 0.3 | 0.3 | 0.3 | 0.4 | 0.4 | 0.5 | 0.5 | 0.7 | 0.6 |  | Natural Gas | 3.6 | 3.3 | 3.5 | 3.6 | 3.6 | 3.5 | 3.3 | 3.2 | 3.2 | 4.3 | 4.1 | 4.1 | 3.3 | 2.9 | 3.3 | 3.5 | 3.7 | 3.9 | 3.6 | 3.6 | 3.1 |  | Natural Gas | 11 | 11.3 | 10.5 | 11.2 | 10.8 | 10.9 | 9.8 | 10.4 | 10.5 | 10.1 | 9.6 | 10.3 | 9.5 | 10.8 | 11.8 | 11.3 | 11.6 | 12.1 | 13.4 | 14.6 | 14.8 |  | Natural Gas | 1.4 | 1.3 | 1.5 | 1.4 | 1.4 | 1.3 | 1.1 | 1.2 | 1.3 | 1.3 | 1.1 | 1.1 | 1.1 | 1.3 | 1.4 | 1.2 | 1.2 | 1.3 | 1.4 | 1.5 | 1.4 |  | Natural Gas | 1.4 | 1.2 | 1.5 | 1.3 | 1.3 | 1.3 | 1.2 | 1.1 | 1.3 | 1.5 | 1.2 | 1.2 | 1 | 1.1 | 1.1 | 1.1 | 1.3 | 1.5 | 1.6 | 1.7 | 1.5 |  | Natural Gas | 4.7 | 4.1 | 5.2 | 5.6 | 5.6 | 5.1 | 4.9 | 5 | 5.1 | 5.1 | 4.9 | 5.1 | 5.1 | 5.3 | 5.6 | 5.1 | 5.9 | 7 | 7.6 | 7.7 | 7.4 |  | Natural Gas | 3.1 | 3.2 | 3.5 | 2.9 | 2.8 | 2.7 | 2.8 | 2.7 | 3.1 | 2.8 | 2.5 | 2.8 | 2.8 | 2.6 | 2.5 | 2.4 | 2.7 | 2.8 | 2.7 | 2.8 | 2.9
| Light Fuel Oil and Kerosene | 1.1 | 1.2 | 1.2 | 1.2 | 1.4 | 1.1 | 0.9 | 0.9 | 0.7 | 0.6 | 0.7 | 0.8 | 0.6 | 0.9 | 1 | 1 | 0.8 | 0.7 | 0.5 | 0.5 | 0.5 |  | Light Fuel Oil and Kerosene | 1.3 | 1.4 | 1.5 | 1.5 | 1.2 | 0.9 | 0.7 | 0.7 | 0.5 | 0.4 | 0.4 | 0.4 | 0.4 | 0.9 | 0.8 | 0.8 | 0.6 | 0.7 | 0.7 | 0.7 | 0.6 |  | Light Fuel Oil and Kerosene | 1.2 | 1 | 1 | 0.9 | 1.1 | 0.8 | 0.5 | 0.6 | 0.4 | 0.2 | 0.2 | 0.2 | 0.2 | 0.2 | 0.4 | 0.3 | 0.3 | 0.2 | 0.3 | 0.2 | 0.2 |  | Light Fuel Oil and Kerosene | 0 | 0 | 0 | 0 | 0 | 0 | 0 | 0 | 0 | 0 | 0 | 0 | 0 | 0 | 0 | 0 | 0 | 0 | 0 | 0 | 0 |  | Light Fuel Oil and Kerosene | 0 | 0 | 0 | 0 | 0 | 0 | 0 | 0 | 0 | 0 | 0 | 0 | 0 | 0 | 0 | 0 | 0 | 0 | 0 | 0 | 0 |  | Light Fuel Oil and Kerosene | 0 | 0 | 0 | 0 | 0 | 0 | 0 | 0 | 0 | 0 | 0 | 0 | 0 | 0 | 0 | 0 | 0 | 0 | 0 | 0 | 0 |  | Light Fuel Oil and Kerosene | 0.3 | 0.2 | 0.4 | 0.4 | 0.4 | 0.3 | 0.2 | 0.2 | 0.1 | 0.1 | 0.1 | 0.1 | 0.1 | 0.2 | 0.2 | 0.2 | 0 | 0 | 0 | 0 | 0
| Heavy Fuel Oil | 0.5 | 0.5 | 0.4 | 0.6 | 0.8 | 0.8 | 0.8 | 0.9 | 0.7 | 0.4 | 0.4 | 0.6 | 0.7 | 0.1 | 0.1 | 0.1 | 0.1 | 0 | 0 | 0 | 0 |  | Heavy Fuel Oil | 0.2 | 0.4 | 0.5 | 1.1 | 0.4 | 0.5 | 0.3 | 0.3 | 0.3 | 0.2 | 0.1 | 0.1 | 0 | 0 | 0 | 0 | 0 | 0 | 0 | 0 | 0 |  | Heavy Fuel Oil | 0.2 | 0.4 | 0.3 | 0.5 | 0.4 | 0.3 | 0.2 | 0.2 | 0.1 | 0.1 | 0 | 0 | 0 | 0 | 0 | 0 | 0 | 0 | 0 | 0 | 0 |  | Heavy Fuel Oil | 0 | 0 | 0 | 0 | 0 | 0 | 0 | 0 | 0 | 0 | 0 | 0 | 0 | 0 | 0 | 0 | 0 | 0 | 0 | 0 | 0 |  | Heavy Fuel Oil | 0.2 | 0.2 | 0.3 | 0.3 | 0.2 | 0.1 | 0.1 | 0.1 | 0 | 0.1 | 0.1 | 0.1 | 0.1 | 0 | 0 | 0 | 0 | 0 | 0 | 0 | 0 |  | Heavy Fuel Oil | 0.1 | 0.1 | 0.1 | 0 | 0.1 | 0 | 0.1 | 0 | 0 | 0 | 0 | 0 | 0.1 | 0.1 | 0.1 | 0 | 0 | 0 | 0 | 0 | 0 |  | Heavy Fuel Oil | 0 | 0.1 | 0 | 0 | 0 | 0 | 0 | 0 | 0 | 0 | 0 | 0 | 0 | 0 | 0 | 0 | 0 | 0 | 0 | 0 | 0
| Steam | 0 | 0 | 0 | 0 | 0 | 0 | 0 | 0 | 0 | 0 | 0 | 0 | 0 | 0 | 0 | 0 | 0 | 0 | 0 | 0 | 0 |  | Steam | 0 | 0 | 0 | 0 | 0 | 0 | 0 | 0 | 0 | 0 | 0 | 0 | 0 | 0 | 0 | 0 | 0 | 0 | 0 | 0 | 0 |  | Steam | 0 | 0 | 0 | 0 | 0 | 0 | 0 | 0 | 0 | 0 | 0 | 0 | 0 | 0 | 0 | 0 | 0 | 0 | 0 | 0 | 0 |  | Steam | 0 | 0 | 0 | 0 | 0 | 0 | 0 | 0 | 0 | 0 | 0 | 0 | 0 | 0 | 0 | 0 | 0 | 0 | 0 | 0 | 0 |  | Steam | 0 | 0 | 0 | 0 | 0 | X | X | X | X | X | 0 | 0 | 0 | 0 | 0 | 0 | 0 | 0 | 0 | 0 | 0 |  | Steam | 0 | 0 | 0 | 0 | 0 | 0 | 0 | 0 | 0 | 0 | 0 | 0 | 0 | 0 | 0 | 0 | 0 | 0 | 0 | 0 | 0 |  | Steam | 0 | 0 | 0 | 0 | 0 | 0 | 0 | 0 | 0 | 0 | 0 | 0 | 0 | 0 | 0 | 0 | 0 | 0 | 0 | 0 | 0
| Other2 | 0.3 | 0.3 | 0.3 | 0.3 | 0.3 | 0.3 | 0.3 | 0.3 | 0.3 | 0.3 | 0.3 | 0.2 | 0.2 | 0.2 | 0.2 | 0.2 | 0.2 | 0.2 | 0.1 | 0.2 | 0.1 |  | Other2 | 0.4 | 0.3 | 0.4 | 0.3 | 0.4 | 0.4 | 0.3 | 0.4 | 0.3 | 0.3 | 0.4 | 0.4 | 0.4 | 0.4 | 0.4 | 0.5 | 0.5 | 0.4 | 0.5 | 0.5 | 0.4 |  | Other2 | 0.6 | 0.5 | 0.5 | 0.6 | 0.6 | 0.6 | 0.7 | 0.8 | 0.9 | 0.8 | 0.8 | 1 | 1.1 | 0.8 | 0.7 | 0.7 | 1 | 1 | 0.7 | 0.7 | 0.8 |  | Other2 | 0.2 | 0.2 | 0.2 | 0.1 | 0.1 | 0.1 | 0.1 | 0.1 | 0.1 | 0.1 | 0.1 | 0.1 | 0.1 | 0.1 | 0.1 | 0.1 | 0 | 0.1 | 0.1 | 0.1 | 0.1 |  | Other2 | 0.1 | 0.1 | 0.1 | 0 | 0 | 0 | 0 | 0 | 0.1 | 0.1 | 0.1 | 0 | 0.1 | 0 | 0.1 | 0.1 | 0 | 0.1 | 0.1 | 0.1 | 0 |  | Other2 | 0.6 | 0.6 | 0.5 | 0.4 | 0.5 | 0.3 | 0.3 | 0.3 | 0.4 | 0.4 | 0.5 | 0.6 | 0.8 | 0.6 | 0.6 | 0.5 | 0.5 | 0.6 | 0.6 | 0.6 | 0.6 |  | Other2 | 0.2 | 0.2 | 0.2 | 0.2 | 0.2 | 0.2 | 0.1 | 0.2 | 0.2 | 0.2 | 0.2 | 0.2 | 0.2 | 0.1 | 0.1 | 0.1 | 0.1 | 0.1 | 0.2 | 0.2 | 0.1
| GHG Intensity (tonne/TJ) | 33.5 | 33.8 | 32.1 | 33.9 | 36.9 | 35.6 | 35.3 | 32.9 | 30.4 | 25.8 | 27 | 30.8 | 29.1 | 28.1 | 26.8 | 27.9 | 25.2 | 23.4 | 20.2 | 22.3 | 22.3 |  | GHG Intensity (tonne/TJ) | 25.3 | 24.9 | 25.6 | 27.1 | 24.6 | 23.7 | 22.1 | 21.1 | 19.4 | 22.4 | 21.9 | 22 | 19.5 | 20.2 | 20.6 | 21.3 | 21.4 | 22.1 | 20.6 | 20.7 | 19.1 |  | GHG Intensity (tonne/TJ) | 36.6 | 36.1 | 32.7 | 33 | 32.7 | 32.4 | 31.4 | 32.7 | 31.8 | 31.1 | 29.5 | 29.6 | 29.6 | 29.6 | 30.2 | 29.5 | 30.5 | 29.4 | 29.8 | 30.9 | 31.4 |  | GHG Intensity (tonne/TJ) | 35.5 | 34.6 | 35.9 | 33.2 | 33.2 | 30.7 | 29.8 | 31.8 | 32.6 | 31.2 | 29.8 | 29.5 | 30.3 | 30.2 | 29.3 | 28 | 27.9 | 28.8 | 29.8 | 30.2 | 30.5 |  | GHG Intensity (tonne/TJ) | 34.5 | 34.9 | 36.9 | 37.1 | 35.7 | 34.8 | 30.8 | 28.7 | 29 | 33.3 | 33.7 | 32.4 | 29.3 | 29.1 | 27.2 | 27 | 29.6 | 30.5 | 31.6 | 30.9 | 30.1 |  | GHG Intensity (tonne/TJ) | 36.9 | 36 | 37.9 | 37.3 | 37.9 | 36.7 | 35.2 | 35.4 | 35.1 | 33.2 | 33.3 | 33.4 | 34.3 | 34.7 | 35.2 | 33.9 | 34.4 | 34.7 | 36.5 | 35.9 | 36.1 |  | GHG Intensity (tonne/TJ) | 30.1 | 29.7 | 31.5 | 29.4 | 29.6 | 28.7 | 28.1 | 25.3 | 26.9 | 25.5 | 24 | 26.4 | 25.4 | 25.2 | 24.6 | 23.8 | 24.4 | 24.9 | 24.2 | 24.7 | 25.4
| Heating Degree-Day Index | 0.95 | 0.95 | 0.99 | 0.98 | 1.02 | 0.94 | 0.85 | 0.92 | 0.97 | 0.99 | 0.87 | 0.93 | 0.8 | 0.86 | 0.97 | 1.03 | 0.94 | 1.03 | 0.95 | 0.99 | 0.87 |  | Heating Degree-Day Index | 0.97 | 0.88 | 0.94 | 1 | 1 | 0.95 | 0.86 | 0.96 | 0.95 | 0.96 | 0.85 | 0.89 | 0.85 | 0.93 | 0.97 | 0.96 | 0.92 | 0.96 | 0.97 | 1 | 0.87 |  | Heating Degree-Day Index | 0.94 | 0.84 | 0.89 | 0.96 | 0.93 | 0.92 | 0.83 | 0.91 | 0.94 | 0.94 | 0.85 | 0.87 | 0.79 | 0.92 | 1 | 0.92 | 0.88 | 0.92 | 0.92 | 0.96 | 0.84 |  | Heating Degree-Day Index | 0.97 | 0.91 | 0.99 | 0.96 | 1 | 0.93 | 0.87 | 0.95 | 1.02 | 0.99 | 0.88 | 0.91 | 0.74 | 1.02 | 1.04 | 0.87 | 0.89 | 0.87 | 0.97 | 1.01 | 0.89 |  | Heating Degree-Day Index | 0.98 | 0.89 | 1 | 0.98 | 0.98 | 0.93 | 0.89 | 0.95 | 0.97 | 1.04 | 0.93 | 0.92 | 0.95 | 0.97 | 1.01 | 0.87 | 0.85 | 0.87 | 0.98 | 1.01 | 0.92 |  | Heating Degree-Day Index | 0.98 | 0.88 | 0.97 | 0.94 | 0.91 | 0.83 | 0.88 | 0.91 | 0.91 | 0.97 | 0.92 | 0.94 | 0.92 | 0.97 | 1.01 | 0.89 | 0.88 | 0.89 | 1 | 1.03 | 0.95 |  | Heating Degree-Day Index | 0.97 | 0.95 | 0.95 | 0.87 | 0.85 | 0.89 | 0.91 | 0.96 | 1 | 0.98 | 0.88 | 0.99 | 0.96 | 0.92 | 0.88 | 0.83 | 0.83 | 0.83 | 0.89 | 0.94 | 0.87
| Cooling Degree-Day Index | 0.99 | 1.63 | 1.34 | 1.59 | 1.17 | 1.7 | 1.39 | 1.1 | 1.66 | 1.6 | 2.2 | 1.22 | 2.24 | 2.03 | 1.92 | 1.98 | 2.03 | 1.99 | 2.78 | 1.68 | 2.73 |  | Cooling Degree-Day Index | 0.78 | 1.41 | 1.46 | 1.25 | 0.88 | 1.63 | 1.17 | 1.13 | 0.98 | 0.94 | 1.53 | 1.43 | 1.69 | 1.21 | 1.18 | 1.31 | 1.58 | 1.31 | 1.86 | 1.23 | 1.71 |  | Cooling Degree-Day Index | 1 | 1.51 | 1.93 | 1.25 | 0.9 | 2.04 | 1.45 | 1.63 | 1.06 | 0.8 | 1.72 | 1.65 | 1.85 | 1.23 | 1.03 | 1.36 | 2.09 | 1.36 | 1.98 | 1.29 | 1.89 |  | Cooling Degree-Day Index | 0.77 | 1.18 | 1.16 | 1.43 | 0.4 | 1.11 | 1.42 | 1.13 | 0.83 | 0.66 | 0.97 | 1.4 | 0.8 | 0.6 | 0.98 | 1.12 | 0.92 | 1.12 | 1.35 | 1.02 | 1.36 |  | Cooling Degree-Day Index | 0.78 | 1.32 | 1.36 | 1.36 | 0.43 | 0.65 | 1.18 | 1.19 | 1 | 0.57 | 0.6 | 0.95 | 0.97 | 0.95 | 0.76 | 1.1 | 0.76 | 1.1 | 1.16 | 0.66 | 0.95 |  | Cooling Degree-Day Index | 0.85 | 1.19 | 2.21 | 1.84 | 1.06 | 0.57 | 1.95 | 1.93 | 1.96 | 1.56 | 0.8 | 0.83 | 0.77 | 0.66 | 1.05 | 1.32 | 0.47 | 1.31 | 1.22 | 0.4 | 0.98 |  | Cooling Degree-Day Index | 0.78 | 0.66 | 1.55 | 2.36 | 3.48 | 1.58 | 1.62 | 1.37 | 1.57 | 2.81 | 1.71 | 0.85 | 1.59 | 1.23 | 2.1 | 2.69 | 1.42 | 2.69 | 2.3 | 1.74 | 1.4
1) Data on GHG emissions are presented excluding GHG emissions related to electricity production. | [22 empty] | 1) Data on GHG emissions are presented excluding GHG emissions related to electricity production. | [22 empty] | 1) Data on GHG emissions are presented excluding GHG emissions related to electricity production. | [22 empty] | 1) Data on GHG emissions are presented excluding GHG emissions related to electricity production. | [22 empty] | 1) Data on GHG emissions are presented excluding GHG emissions related to electricity production. | [22 empty] | 1) Data on GHG emissions are presented excluding GHG emissions related to electricity production. | [22 empty] | 1) Data on GHG emissions are presented excluding GHG emissions related to electricity production.
2) “Other” includes coal and propane. | [22 empty] | 2) “Other” includes coal and propane. | [22 empty] | 2) “Other” includes coal and propane. | [22 empty] | 2) “Other” includes coal and propane. | [22 empty] | 2) “Other” includes coal and propane. | [22 empty] | 2) “Other” includes coal and propane. | [22 empty] | 2) “Other” includes coal and propane.
3) Excludes street lighting. | [22 empty] | 3) Excludes street lighting. | [22 empty] | 3) Excludes street lighting. | [22 empty] | 3) Excludes street lighting. | [22 empty] | 3) Excludes street lighting. | [22 empty] | 3) Excludes street lighting. | [22 empty] | 3) Excludes street lighting.

## AttachedInformCultIndNonSpace
Commercial/Institutional Sector | [22 empty] | Commercial/Institutional Sector | [22 empty] | Commercial/Institutional Sector | [22 empty] | Commercial/Institutional Sector | [22 empty] | Commercial/Institutional Sector | [22 empty] | Commercial/Institutional Sector | [22 empty] | Commercial/Institutional Sector
Atlantic | [22 empty] | Québec¹ | [22 empty] | Ontario | [22 empty] | Manitoba | [22 empty] | Saskatchewan | [22 empty] | Alberta | [22 empty] | British Columbia and Territories
Table 41: Information and Cultural Industries Non-Space Conditioning Secondary Energy Use by End Use and by Energy Source | [22 empty] | Table 41: Information and Cultural Industries Non-Space Conditioning Secondary Energy Use by End Use and by Energy Source | [22 empty] | Table 41: Information and Cultural Industries Non-Space Conditioning Secondary Energy Use by End Use and by Energy Source | [22 empty] | Table 41: Information and Cultural Industries Non-Space Conditioning Secondary Energy Use by End Use and by Energy Source | [22 empty] | Table 41: Information and Cultural Industries Non-Space Conditioning Secondary Energy Use by End Use and by Energy Source | [22 empty] | Table 41: Information and Cultural Industries Non-Space Conditioning Secondary Energy Use by End Use and by Energy Source | [22 empty] | Table 41: Information and Cultural Industries Non-Space Conditioning Secondary Energy Use by End Use and by Energy Source
|  | 2000 | 2001 | 2002 | 2003 | 2004 | 2005 | 2006 | 2007 | 2008 | 2009 | 2010 | 2011 | 2012 | 2013 | 2014 | 2015 | 2016 | 2017 | 2018 | 2019 | 2020 |  |  | 2000 | 2001 | 2002 | 2003 | 2004 | 2005 | 2006 | 2007 | 2008 | 2009 | 2010 | 2011 | 2012 | 2013 | 2014 | 2015 | 2016 | 2017 | 2018 | 2019 | 2020 |  |  | 2000 | 2001 | 2002 | 2003 | 2004 | 2005 | 2006 | 2007 | 2008 | 2009 | 2010 | 2011 | 2012 | 2013 | 2014 | 2015 | 2016 | 2017 | 2018 | 2019 | 2020 |  |  | 2000 | 2001 | 2002 | 2003 | 2004 | 2005 | 2006 | 2007 | 2008 | 2009 | 2010 | 2011 | 2012 | 2013 | 2014 | 2015 | 2016 | 2017 | 2018 | 2019 | 2020 |  |  | 2000 | 2001 | 2002 | 2003 | 2004 | 2005 | 2006 | 2007 | 2008 | 2009 | 2010 | 2011 | 2012 | 2013 | 2014 | 2015 | 2016 | 2017 | 2018 | 2019 | 2020 |  |  | 2000 | 2001 | 2002 | 2003 | 2004 | 2005 | 2006 | 2007 | 2008 | 2009 | 2010 | 2011 | 2012 | 2013 | 2014 | 2015 | 2016 | 2017 | 2018 | 2019 | 2020 |  |  | 2000 | 2001 | 2002 | 2003 | 2004 | 2005 | 2006 | 2007 | 2008 | 2009 | 2010 | 2011 | 2012 | 2013 | 2014 | 2015 | 2016 | 2017 | 2018 | 2019 | 2020
| Lighting Energy Use for Information and Cultural Industries1 (PJ) | 0.2 | 0.2 | 0.2 | 0.2 | 0.2 | 0.2 | 0.2 | 0.2 | 0.2 | 0.2 | 0.2 | 0.2 | 0.2 | 0.2 | 0.2 | 0.2 | 0.2 | 0.2 | 0.2 | 0.2 | 0.2 |  | Lighting Energy Use for Information and Cultural Industries1 (PJ) | 1.1 | 1.2 | 1.2 | 1.3 | 1.3 | 1.2 | 1.2 | 1.1 | 1.2 | 1.2 | 1.1 | 1.1 | 1 | 0.9 | 1 | 0.9 | 0.9 | 0.9 | 0.9 | 1 | 0.9 |  | Lighting Energy Use for Information and Cultural Industries1 (PJ) | 0.9 | 0.9 | 1 | 1 | 1.1 | 1 | 1 | 1 | 1 | 1 | 1 | 1.1 | 1 | 1 | 1.1 | 1 | 0.9 | 1.1 | 1.2 | 1.3 | 1.2 |  | Lighting Energy Use for Information and Cultural Industries1 (PJ) | 0.1 | 0.1 | 0.1 | 0.1 | 0.1 | 0.1 | 0.1 | 0.1 | 0.1 | 0.1 | 0.1 | 0.1 | 0.1 | 0.1 | 0.1 | 0.1 | 0.1 | 0.1 | 0.1 | 0.1 | 0.1 |  | Lighting Energy Use for Information and Cultural Industries1 (PJ) | 0.1 | 0.1 | 0.1 | 0.1 | 0.1 | 0.1 | 0.1 | 0.1 | 0.1 | 0.1 | 0.1 | 0.1 | 0.1 | 0.1 | 0.1 | 0.1 | 0.1 | 0.1 | 0.1 | 0.1 | 0.1 |  | Lighting Energy Use for Information and Cultural Industries1 (PJ) | 0.4 | 0.4 | 0.4 | 0.4 | 0.4 | 0.4 | 0.4 | 0.4 | 0.4 | 0.5 | 0.5 | 0.5 | 0.5 | 0.5 | 0.5 | 0.5 | 0.5 | 0.5 | 0.5 | 0.5 | 0.5 |  | Lighting Energy Use for Information and Cultural Industries1 (PJ) | 0.2 | 0.2 | 0.2 | 0.2 | 0.2 | 0.2 | 0.2 | 0.3 | 0.3 | 0.3 | 0.3 | 0.3 | 0.3 | 0.3 | 0.3 | 0.2 | 0.3 | 0.3 | 0.3 | 0.3 | 0.3
| Activity | [22 empty] | Activity | [22 empty] | Activity | [22 empty] | Activity | [22 empty] | Activity | [22 empty] | Activity | [22 empty] | Activity
| Floor Space (million m2) | 0.71 | 0.72 | 0.73 | 0.74 | 0.75 | 0.77 | 0.78 | 0.79 | 0.79 | 0.81 | 0.82 | 0.82 | 0.83 | 0.83 | 0.83 | 0.83 | 0.83 | 0.84 | 0.85 | 0.84 | 0.84 |  | Floor Space (million m2) | 2.31 | 2.37 | 2.41 | 2.43 | 2.46 | 2.51 | 2.55 | 2.6 | 2.64 | 2.69 | 2.71 | 2.73 | 2.77 | 2.77 | 2.78 | 2.79 | 2.8 | 2.83 | 2.81 | 2.85 | 2.88 |  | Floor Space (million m2) | 4.98 | 5.08 | 5.21 | 5.31 | 5.38 | 5.45 | 5.56 | 5.64 | 5.77 | 5.85 | 5.92 | 6 | 6.1 | 6.14 | 6.15 | 6.14 | 6.15 | 6.17 | 6.21 | 6.27 | 6.37 |  | Floor Space (million m2) | 0.41 | 0.42 | 0.44 | 0.44 | 0.45 | 0.45 | 0.46 | 0.46 | 0.47 | 0.49 | 0.51 | 0.51 | 0.51 | 0.5 | 0.5 | 0.51 | 0.5 | 0.51 | 0.51 | 0.52 | 0.52 |  | Floor Space (million m2) | 0.33 | 0.33 | 0.33 | 0.33 | 0.34 | 0.34 | 0.34 | 0.34 | 0.34 | 0.35 | 0.35 | 0.35 | 0.35 | 0.36 | 0.36 | 0.36 | 0.36 | 0.36 | 0.36 | 0.36 | 0.36 |  | Floor Space (million m2) | 1.8 | 1.82 | 1.85 | 1.87 | 1.88 | 1.92 | 1.96 | 1.98 | 2.02 | 2.13 | 2.17 | 2.2 | 2.24 | 2.25 | 2.23 | 2.24 | 2.24 | 2.24 | 2.22 | 2.18 | 2.17 |  | Floor Space (million m2) | 1.29 | 1.32 | 1.38 | 1.42 | 1.45 | 1.49 | 1.54 | 1.58 | 1.61 | 1.65 | 1.67 | 1.68 | 1.7 | 1.71 | 1.71 | 1.72 | 1.72 | 1.73 | 1.72 | 1.74 | 1.74
| Energy Intensity (MJ/m2) | 277.21 | 274.14 | 265.07 | 261.32 | 269.11 | 253.83 | 243.52 | 255.2 | 253.52 | 248.66 | 248.64 | 248.85 | 212.54 | 213.49 | 227.68 | 224.47 | 215.34 | 235.1 | 242.13 | 242.56 | 234.51 |  | Energy Intensity (MJ/m2) | 466.11 | 488.1 | 501.31 | 525.73 | 512.69 | 476.01 | 459.28 | 432.97 | 465.11 | 436.4 | 408.42 | 418.26 | 355.64 | 340.84 | 346.93 | 335.23 | 314.41 | 326.59 | 326.42 | 345.53 | 325.22 |  | Energy Intensity (MJ/m2) | 171.88 | 176.76 | 190.48 | 195.1 | 198.38 | 182.23 | 180.44 | 168.53 | 172.54 | 175.92 | 176.9 | 177.78 | 170.72 | 170.32 | 170.88 | 169.43 | 147.53 | 186.4 | 190.3 | 201.92 | 187.51 |  | Energy Intensity (MJ/m2) | 225.85 | 222.18 | 206.66 | 228.72 | 210.25 | 207.84 | 203.56 | 182.93 | 172.26 | 174.44 | 172.61 | 178.87 | 168.88 | 193.65 | 219.13 | 213.94 | 210.3 | 189.2 | 203.74 | 176.57 | 167.23 |  | Energy Intensity (MJ/m2) | 242.75 | 239.06 | 239.73 | 237.05 | 228.45 | 209.51 | 223.47 | 228.35 | 257.65 | 244 | 245.55 | 237.39 | 283.88 | 282.22 | 344.32 | 338.43 | 327.93 | 330.19 | 329.56 | 354.15 | 331.08 |  | Energy Intensity (MJ/m2) | 204.81 | 200.25 | 195.88 | 213.91 | 190.49 | 186.95 | 199.84 | 197.04 | 191.37 | 216.8 | 219.54 | 217.33 | 235.33 | 238.75 | 242.68 | 242.36 | 236.08 | 240.6 | 233.18 | 248.52 | 229.15 |  | Energy Intensity (MJ/m2) | 158.23 | 155.96 | 155.78 | 153.88 | 149 | 148.25 | 154.69 | 172.49 | 169.87 | 164.37 | 162.79 | 157.84 | 160.42 | 147.75 | 149.62 | 145.58 | 150.38 | 149.15 | 148.69 | 157.87 | 146.99
| Auxiliary Motors Energy Use for Information and Cultural Industries1 (PJ) | 0.1 | 0.1 | 0.1 | 0.1 | 0.1 | 0.1 | 0.1 | 0.1 | 0.1 | 0.1 | 0.1 | 0.1 | 0.1 | 0 | 0.1 | 0.1 | 0.1 | 0.1 | 0 | 0 | 0 |  | Auxiliary Motors Energy Use for Information and Cultural Industries1 (PJ) | 0.3 | 0.3 | 0.3 | 0.3 | 0.3 | 0.3 | 0.3 | 0.4 | 0.3 | 0.3 | 0.3 | 0.3 | 0.3 | 0.4 | 0.3 | 0.2 | 0.2 | 0.2 | 0.2 | 0.2 | 0.2 |  | Auxiliary Motors Energy Use for Information and Cultural Industries1 (PJ) | 0.3 | 0.3 | 0.4 | 0.4 | 0.4 | 0.3 | 0.3 | 0.2 | 0.3 | 0.3 | 0.3 | 0.3 | 0.3 | 0.3 | 0.3 | 0.3 | 0.2 | 0.3 | 0.3 | 0.3 | 0.2 |  | Auxiliary Motors Energy Use for Information and Cultural Industries1 (PJ) | 0 | 0 | 0 | 0 | 0 | 0 | 0 | 0 | 0 | 0 | 0 | 0 | 0 | 0 | 0 | 0 | 0 | 0 | 0 | 0 | 0 |  | Auxiliary Motors Energy Use for Information and Cultural Industries1 (PJ) | 0 | 0 | 0 | 0 | 0 | 0 | 0 | 0 | 0 | 0 | 0 | 0 | 0 | 0 | 0 | 0 | 0 | 0 | 0 | 0 | 0 |  | Auxiliary Motors Energy Use for Information and Cultural Industries1 (PJ) | 0.2 | 0.2 | 0.2 | 0.2 | 0.2 | 0.2 | 0.2 | 0.2 | 0.2 | 0.3 | 0.2 | 0.2 | 0.2 | 0.2 | 0.2 | 0.2 | 0.2 | 0.2 | 0.2 | 0.2 | 0.1 |  | Auxiliary Motors Energy Use for Information and Cultural Industries1 (PJ) | 0.1 | 0.1 | 0.1 | 0.1 | 0.1 | 0.1 | 0.1 | 0.1 | 0.1 | 0.1 | 0.1 | 0.1 | 0.1 | 0.1 | 0.1 | 0.1 | 0.1 | 0.1 | 0.1 | 0.1 | 0.1
| Activity | [22 empty] | Activity | [22 empty] | Activity | [22 empty] | Activity | [22 empty] | Activity | [22 empty] | Activity | [22 empty] | Activity
| Floor Space (million m2) | 0.71 | 0.72 | 0.73 | 0.74 | 0.75 | 0.77 | 0.78 | 0.79 | 0.79 | 0.81 | 0.82 | 0.82 | 0.83 | 0.83 | 0.83 | 0.83 | 0.83 | 0.84 | 0.85 | 0.84 | 0.84 |  | Floor Space (million m2) | 2.31 | 2.37 | 2.41 | 2.43 | 2.46 | 2.51 | 2.55 | 2.6 | 2.64 | 2.69 | 2.71 | 2.73 | 2.77 | 2.77 | 2.78 | 2.79 | 2.8 | 2.83 | 2.81 | 2.85 | 2.88 |  | Floor Space (million m2) | 4.98 | 5.08 | 5.21 | 5.31 | 5.38 | 5.45 | 5.56 | 5.64 | 5.77 | 5.85 | 5.92 | 6 | 6.1 | 6.14 | 6.15 | 6.14 | 6.15 | 6.17 | 6.21 | 6.27 | 6.37 |  | Floor Space (million m2) | 0.41 | 0.42 | 0.44 | 0.44 | 0.45 | 0.45 | 0.46 | 0.46 | 0.47 | 0.49 | 0.51 | 0.51 | 0.51 | 0.5 | 0.5 | 0.51 | 0.5 | 0.51 | 0.51 | 0.52 | 0.52 |  | Floor Space (million m2) | 0.33 | 0.33 | 0.33 | 0.33 | 0.34 | 0.34 | 0.34 | 0.34 | 0.34 | 0.35 | 0.35 | 0.35 | 0.35 | 0.36 | 0.36 | 0.36 | 0.36 | 0.36 | 0.36 | 0.36 | 0.36 |  | Floor Space (million m2) | 1.8 | 1.82 | 1.85 | 1.87 | 1.88 | 1.92 | 1.96 | 1.98 | 2.02 | 2.13 | 2.17 | 2.2 | 2.24 | 2.25 | 2.23 | 2.24 | 2.24 | 2.24 | 2.22 | 2.18 | 2.17 |  | Floor Space (million m2) | 1.29 | 1.32 | 1.38 | 1.42 | 1.45 | 1.49 | 1.54 | 1.58 | 1.61 | 1.65 | 1.67 | 1.68 | 1.7 | 1.71 | 1.71 | 1.72 | 1.72 | 1.73 | 1.72 | 1.74 | 1.74
| Energy Intensity (MJ/m2) | 108.32 | 90.76 | 87.65 | 91.03 | 94.95 | 90.04 | 74.57 | 78.19 | 77.89 | 85.19 | 69.39 | 86.37 | 69.07 | 54.73 | 72.5 | 68.02 | 63.01 | 67.41 | 58.59 | 54.62 | 52.81 |  | Energy Intensity (MJ/m2) | 130.02 | 110.04 | 115 | 113.08 | 125.66 | 107.62 | 108.28 | 134.83 | 126.58 | 100.01 | 93.45 | 111.43 | 122.99 | 127.49 | 90.62 | 87.14 | 80.14 | 81.81 | 81.33 | 80.12 | 75.41 |  | Energy Intensity (MJ/m2) | 66.54 | 62.34 | 70.15 | 74.74 | 72.05 | 48.25 | 48.35 | 42.21 | 46.4 | 50.4 | 46.4 | 48.7 | 43.85 | 43.29 | 49.07 | 41.89 | 34.51 | 42.5 | 41.49 | 40.97 | 38.05 |  | Energy Intensity (MJ/m2) | 104.88 | 103.34 | 95.83 | 106.06 | 97.32 | 96.5 | 94.6 | 77.92 | 77.62 | 76.59 | 75.77 | 76.77 | 74.84 | 80.39 | 82.16 | 81.17 | 78.56 | 68.11 | 70.07 | 57.22 | 54.2 |  | Energy Intensity (MJ/m2) | 128.7 | 127.15 | 125.87 | 124.82 | 120.24 | 109.25 | 120.52 | 122.47 | 117.9 | 111.76 | 103.94 | 105.89 | 113.97 | 112.46 | 136.24 | 128.46 | 121.95 | 120.26 | 107.47 | 105.32 | 98.46 |  | Energy Intensity (MJ/m2) | 108.83 | 102.76 | 113.59 | 122.42 | 103.45 | 106.08 | 105.24 | 97.44 | 111.13 | 122.79 | 98.76 | 100.27 | 91.75 | 90.31 | 84.78 | 81.95 | 71.51 | 82.07 | 68.43 | 71.84 | 66.24 |  | Energy Intensity (MJ/m2) | 94.29 | 92.87 | 92.38 | 91.66 | 88.78 | 89.3 | 77.49 | 84.25 | 82.38 | 76.42 | 73.54 | 67.47 | 73.1 | 79.32 | 75.04 | 54.61 | 57.47 | 53.21 | 49.65 | 48.08 | 44.76
| Auxiliary Equipment Energy Use for Information and Cultural Industries (PJ) | 0.1 | 0.1 | 0.1 | 0.2 | 0.2 | 0.2 | 0.2 | 0.2 | 0.2 | 0.2 | 0.2 | 0.2 | 0.2 | 0.2 | 0.2 | 0.2 | 0.2 | 0.2 | 0.2 | 0.2 | 0.2 |  | Auxiliary Equipment Energy Use for Information and Cultural Industries (PJ) | 0.8 | 0.8 | 0.9 | 0.9 | 0.9 | 0.8 | 0.9 | 0.9 | 1 | 1 | 1 | 1 | 0.9 | 1 | 1.2 | 1.1 | 1.2 | 1.2 | 1.2 | 1.2 | 1.2 |  | Auxiliary Equipment Energy Use for Information and Cultural Industries (PJ) | 0.3 | 0.4 | 0.4 | 0.5 | 0.5 | 0.5 | 0.5 | 0.5 | 0.6 | 0.6 | 0.7 | 0.7 | 0.7 | 0.7 | 0.7 | 0.7 | 0.7 | 0.9 | 0.9 | 1 | 0.9 |  | Auxiliary Equipment Energy Use for Information and Cultural Industries (PJ) | 0.1 | 0.1 | 0.1 | 0.1 | 0.1 | 0.1 | 0.1 | 0.1 | 0.1 | 0.1 | 0.1 | 0.1 | 0.1 | 0.1 | 0.1 | 0.1 | 0.1 | 0.1 | 0.1 | 0.1 | 0.1 |  | Auxiliary Equipment Energy Use for Information and Cultural Industries (PJ) | 0 | 0 | 0.1 | 0.1 | 0.1 | 0.1 | 0.1 | 0.1 | 0.1 | 0.1 | 0.1 | 0.1 | 0.1 | 0.1 | 0.1 | 0.1 | 0.1 | 0.1 | 0.1 | 0.1 | 0.1 |  | Auxiliary Equipment Energy Use for Information and Cultural Industries (PJ) | 0.2 | 0.2 | 0.2 | 0.3 | 0.3 | 0.3 | 0.3 | 0.3 | 0.3 | 0.4 | 0.4 | 0.4 | 0.4 | 0.5 | 0.4 | 0.5 | 0.6 | 0.7 | 0.8 | 0.9 | 0.8 |  | Auxiliary Equipment Energy Use for Information and Cultural Industries (PJ) | 0.1 | 0.1 | 0.2 | 0.2 | 0.2 | 0.2 | 0.2 | 0.2 | 0.2 | 0.2 | 0.2 | 0.2 | 0.2 | 0.2 | 0.2 | 0.2 | 0.2 | 0.2 | 0.2 | 0.2 | 0.2
| Energy Use by Energy Source (PJ) | [22 empty] | Energy Use by Energy Source (PJ) | [22 empty] | Energy Use by Energy Source (PJ) | [22 empty] | Energy Use by Energy Source (PJ) | [22 empty] | Energy Use by Energy Source (PJ) | [22 empty] | Energy Use by Energy Source (PJ) | [22 empty] | Energy Use by Energy Source (PJ)
| Electricity | 0.1 | 0.1 | 0.1 | 0.2 | 0.2 | 0.2 | 0.2 | 0.2 | 0.2 | 0.2 | 0.2 | 0.2 | 0.2 | 0.2 | 0.2 | 0.2 | 0.2 | 0.2 | 0.2 | 0.2 | 0.2 |  | Electricity | 0.7 | 0.8 | 0.8 | 0.9 | 0.8 | 0.8 | 0.8 | 0.8 | 0.9 | 1 | 0.9 | 0.9 | 0.9 | 1 | 1.1 | 1.1 | 1.1 | 1.1 | 1.1 | 1.2 | 1.1 |  | Electricity | 0.3 | 0.3 | 0.4 | 0.4 | 0.5 | 0.5 | 0.5 | 0.4 | 0.5 | 0.6 | 0.6 | 0.6 | 0.6 | 0.6 | 0.7 | 0.7 | 0.6 | 0.8 | 0.9 | 0.9 | 0.8 |  | Electricity | 0.1 | 0.1 | 0.1 | 0.1 | 0.1 | 0.1 | 0.1 | 0.1 | 0.1 | 0.1 | 0.1 | 0.1 | 0.1 | 0.1 | 0.1 | 0.1 | 0.1 | 0.1 | 0.1 | 0.1 | 0.1 |  | Electricity | 0 | 0 | 0.1 | 0.1 | 0.1 | 0.1 | 0.1 | 0.1 | 0.1 | 0.1 | 0.1 | 0.1 | 0.1 | 0.1 | 0.1 | 0.1 | 0.1 | 0.1 | 0.1 | 0.1 | 0.1 |  | Electricity | 0.2 | 0.2 | 0.2 | 0.3 | 0.3 | 0.3 | 0.3 | 0.3 | 0.3 | 0.4 | 0.4 | 0.4 | 0.4 | 0.4 | 0.4 | 0.4 | 0.6 | 0.7 | 0.7 | 0.8 | 0.7 |  | Electricity | 0.1 | 0.1 | 0.2 | 0.2 | 0.2 | 0.2 | 0.2 | 0.2 | 0.2 | 0.2 | 0.2 | 0.2 | 0.2 | 0.2 | 0.2 | 0.2 | 0.2 | 0.2 | 0.2 | 0.2 | 0.2
| Natural Gas | 0 | 0 | 0 | 0 | 0 | 0 | 0 | 0 | 0 | 0 | 0 | 0 | 0 | 0 | 0 | 0 | 0 | 0 | 0 | 0 | 0 |  | Natural Gas | 0 | 0 | 0 | 0 | 0 | 0 | 0 | 0 | 0 | 0 | 0 | 0 | 0 | 0 | 0 | 0 | 0 | 0 | 0 | 0 | 0 |  | Natural Gas | 0 | 0 | 0 | 0 | 0 | 0 | 0 | 0 | 0 | 0 | 0 | 0 | 0 | 0 | 0 | 0 | 0 | 0 | 0 | 0 | 0 |  | Natural Gas | 0 | 0 | 0 | 0 | 0 | 0 | 0 | 0 | 0 | 0 | 0 | 0 | 0 | 0 | 0 | 0 | 0 | 0 | 0 | 0 | 0 |  | Natural Gas | 0 | 0 | 0 | 0 | 0 | 0 | 0 | 0 | 0 | 0 | 0 | 0 | 0 | 0 | 0 | 0 | 0 | 0 | 0 | 0 | 0 |  | Natural Gas | 0 | 0 | 0 | 0 | 0 | 0 | 0 | 0 | 0 | 0 | 0 | 0 | 0 | 0 | 0 | 0 | 0 | 0 | 0 | 0 | 0 |  | Natural Gas | 0 | 0 | 0 | 0 | 0 | 0 | 0 | 0 | 0 | 0 | 0 | 0 | 0 | 0 | 0 | 0 | 0 | 0 | 0 | 0 | 0
| Light Fuel Oil and Kerosene | 0 | 0 | 0 | 0 | 0 | 0 | 0 | 0 | 0 | 0 | 0 | 0 | 0 | 0 | 0 | 0 | 0 | 0 | 0 | 0 | 0 |  | Light Fuel Oil and Kerosene | 0 | 0 | 0 | 0 | 0 | 0 | 0 | 0 | 0 | 0 | 0 | 0 | 0 | 0 | 0 | 0 | 0 | 0 | 0 | 0 | 0 |  | Light Fuel Oil and Kerosene | 0 | 0 | 0 | 0 | 0 | 0 | 0 | 0 | 0 | 0 | 0 | 0 | 0 | 0 | 0 | 0 | 0 | 0 | 0 | 0 | 0 |  | Light Fuel Oil and Kerosene | 0 | 0 | 0 | 0 | 0 | 0 | 0 | 0 | 0 | 0 | 0 | 0 | 0 | 0 | 0 | 0 | 0 | 0 | 0 | 0 | 0 |  | Light Fuel Oil and Kerosene | 0 | 0 | 0 | 0 | 0 | 0 | 0 | 0 | 0 | 0 | 0 | 0 | 0 | 0 | 0 | 0 | 0 | 0 | 0 | 0 | 0 |  | Light Fuel Oil and Kerosene | 0 | 0 | 0 | 0 | 0 | 0 | 0 | 0 | 0 | 0 | 0 | 0 | 0 | 0 | 0 | 0 | 0 | 0 | 0 | 0 | 0 |  | Light Fuel Oil and Kerosene | 0 | 0 | 0 | 0 | 0 | 0 | 0 | 0 | 0 | 0 | 0 | 0 | 0 | 0 | 0 | 0 | 0 | 0 | 0 | 0 | 0
| Heavy Fuel Oil | 0 | 0 | 0 | 0 | 0 | 0 | 0 | 0 | 0 | 0 | 0 | 0 | 0 | 0 | 0 | 0 | 0 | 0 | 0 | 0 | 0 |  | Heavy Fuel Oil | 0 | 0 | 0 | 0 | 0 | 0 | 0 | 0 | 0 | 0 | 0 | 0 | 0 | 0 | 0 | 0 | 0 | 0 | 0 | 0 | 0 |  | Heavy Fuel Oil | 0 | 0 | 0 | 0 | 0 | 0 | 0 | 0 | 0 | 0 | 0 | 0 | 0 | 0 | 0 | 0 | 0 | 0 | 0 | 0 | 0 |  | Heavy Fuel Oil | 0 | 0 | 0 | 0 | 0 | 0 | 0 | 0 | 0 | 0 | 0 | 0 | 0 | 0 | 0 | 0 | 0 | 0 | 0 | 0 | 0 |  | Heavy Fuel Oil | 0 | 0 | 0 | 0 | 0 | 0 | 0 | 0 | 0 | 0 | 0 | 0 | 0 | 0 | 0 | 0 | 0 | 0 | 0 | 0 | 0 |  | Heavy Fuel Oil | 0 | 0 | 0 | 0 | 0 | 0 | 0 | 0 | 0 | 0 | 0 | 0 | 0 | 0 | 0 | 0 | 0 | 0 | 0 | 0 | 0 |  | Heavy Fuel Oil | 0 | 0 | 0 | 0 | 0 | 0 | 0 | 0 | 0 | 0 | 0 | 0 | 0 | 0 | 0 | 0 | 0 | 0 | 0 | 0 | 0
| Steam | 0 | 0 | 0 | 0 | 0 | 0 | 0 | 0 | 0 | 0 | 0 | 0 | 0 | 0 | 0 | 0 | 0 | 0 | 0 | 0 | 0 |  | Steam | 0 | 0 | 0 | 0 | 0 | 0 | 0 | 0 | 0 | 0 | 0 | 0 | 0 | 0 | 0 | 0 | 0 | 0 | 0 | 0 | 0 |  | Steam | 0 | 0 | 0 | 0 | 0 | 0 | 0 | 0 | 0 | 0 | 0 | 0 | 0 | 0 | 0 | 0 | 0 | 0 | 0 | 0 | 0 |  | Steam | 0 | 0 | 0 | 0 | 0 | 0 | 0 | 0 | 0 | 0 | 0 | 0 | 0 | 0 | 0 | 0 | 0 | 0 | 0 | 0 | 0 |  | Steam | 0 | 0 | 0 | 0 | 0 | X | X | X | X | X | 0 | 0 | 0 | 0 | 0 | 0 | 0 | 0 | 0 | 0 | 0 |  | Steam | 0 | 0 | 0 | 0 | 0 | 0 | 0 | 0 | 0 | 0 | 0 | 0 | 0 | 0 | 0 | 0 | 0 | 0 | 0 | 0 | 0 |  | Steam | 0 | 0 | 0 | 0 | 0 | 0 | 0 | 0 | 0 | 0 | 0 | 0 | 0 | 0 | 0 | 0 | 0 | 0 | 0 | 0 | 0
| Other2 | 0 | 0 | 0 | 0 | 0 | 0 | 0 | 0 | 0 | 0 | 0 | 0 | 0 | 0 | 0 | 0 | 0 | 0 | 0 | 0 | 0 |  | Other2 | 0 | 0 | 0 | 0 | 0 | 0 | 0 | 0 | 0 | 0 | 0 | 0 | 0 | 0 | 0 | 0 | 0 | 0 | 0 | 0 | 0 |  | Other2 | 0 | 0 | 0 | 0 | 0 | 0 | 0 | 0 | 0 | 0 | 0 | 0 | 0 | 0 | 0 | 0 | 0 | 0 | 0 | 0 | 0 |  | Other2 | 0 | 0 | 0 | 0 | 0 | 0 | 0 | 0 | 0 | 0 | 0 | 0 | 0 | 0 | 0 | 0 | 0 | 0 | 0 | 0 | 0 |  | Other2 | 0 | 0 | 0 | 0 | 0 | 0 | 0 | 0 | 0 | 0 | 0 | 0 | 0 | 0 | 0 | 0 | 0 | 0 | 0 | 0 | 0 |  | Other2 | 0 | 0 | 0 | 0 | 0 | 0 | 0 | 0 | 0 | 0 | 0 | 0 | 0 | 0 | 0 | 0 | 0 | 0 | 0 | 0 | 0 |  | Other2 | 0 | 0 | 0 | 0 | 0 | 0 | 0 | 0 | 0 | 0 | 0 | 0 | 0 | 0 | 0 | 0 | 0 | 0 | 0 | 0 | 0
| Shares (%) | [22 empty] | Shares (%) | [22 empty] | Shares (%) | [22 empty] | Shares (%) | [22 empty] | Shares (%) | [22 empty] | Shares (%) | [22 empty] | Shares (%)
| Electricity | 94.3 | 94.1 | 94.3 | 93.7 | 92.7 | 92.4 | 92.1 | 92.8 | 92.7 | 94.5 | 94.3 | 94.5 | 94.5 | 94.3 | 94.5 | 94.5 | 97.2 | 92.8 | 92.8 | 92.8 | 92.8 |  | Electricity | 94.8 | 92 | 92 | 92 | 92 | 92 | 92 | 94.8 | 94.8 | 93.6 | 93.6 | 93.6 | 93.6 | 93.6 | 93.6 | 93.6 | 93.6 | 93.6 | 93.6 | 93.6 | 93.6 |  | Electricity | 94.1 | 88 | 94.1 | 94.1 | 94.1 | 94.1 | 94.1 | 94.1 | 94.1 | 94.1 | 94.1 | 94.1 | 94.1 | 94.1 | 94.1 | 94.1 | 94.1 | 94.1 | 94.1 | 94.1 | 94.1 |  | Electricity | 93 | 93 | 93 | 93 | 94 | 95 | 95 | 95 | 95 | 95 | 95 | 95 | 95 | 95 | 95 | 95 | 95 | 95 | 95 | 95 | 95 |  | Electricity | 94.2 | 94.2 | 94.2 | 94.2 | 94.2 | 94.2 | 94.2 | 94.2 | 94.2 | 94.2 | 94.2 | 94.2 | 94.2 | 94.2 | 94.2 | 94.2 | 94.2 | 94.2 | 94.2 | 94.2 | 94.2 |  | Electricity | 94.7 | 94.7 | 94.7 | 90.9 | 92.3 | 92.3 | 92.3 | 92.3 | 92.3 | 92.3 | 92.3 | 92.3 | 92.3 | 92.3 | 92.3 | 92.3 | 92.3 | 92.3 | 92.3 | 92.3 | 92.3 |  | Electricity | 94.8 | 94.8 | 94.8 | 94.8 | 94.8 | 94.8 | 94.8 | 94.8 | 94.8 | 94.8 | 94.8 | 94.8 | 94.8 | 94.8 | 94.8 | 94.8 | 94.8 | 94.8 | 94.8 | 94.8 | 94.8
| Natural Gas | 0 | 0 | 0 | 0.4 | 0.4 | 0.4 | 0.5 | 0.4 | 0.5 | 0.5 | 0.6 | 0.6 | 0.6 | 0.7 | 0.7 | 0.7 | 0.3 | 0.9 | 1 | 1.1 | 1.2 |  | Natural Gas | 1.9 | 4.6 | 4.7 | 4.4 | 4.4 | 4.5 | 4.4 | 1.7 | 1.6 | 2.9 | 3 | 3.1 | 3 | 2.9 | 2.9 | 2.9 | 2.9 | 2.9 | 3.3 | 3.3 | 3.3 |  | Natural Gas | 2.1 | 5.2 | 2.2 | 2.2 | 2.2 | 2.2 | 2.2 | 2.1 | 2.1 | 2.2 | 2.2 | 2.2 | 2.2 | 3 | 3 | 3 | 3 | 3 | 3.1 | 3.1 | 3.2 |  | Natural Gas | 3.7 | 3.7 | 3.7 | 3.7 | 2.7 | 1.8 | 1.8 | 1.7 | 1.7 | 1.7 | 1.7 | 1.7 | 1.6 | 1.7 | 1.8 | 1.9 | 2 | 1.8 | 2 | 2 | 2 |  | Natural Gas | 2.4 | 2.5 | 2.5 | 2.8 | 2.7 | 2.5 | 3 | 3.1 | 3 | 2.7 | 2.5 | 2.6 | 2.6 | 3.5 | 3.3 | 3.4 | 3.6 | 3.6 | 3.9 | 3.9 | 4.3 |  | Natural Gas | 2.3 | 2.3 | 2.3 | 5.2 | 4.8 | 4.7 | 4.8 | 4.8 | 4.8 | 4.8 | 4.8 | 4.8 | 4.7 | 5.2 | 5.2 | 5.3 | 5.2 | 5.5 | 5.2 | 5.2 | 5.2 |  | Natural Gas | 2.3 | 2.3 | 2.4 | 2.4 | 2.4 | 2.4 | 2.4 | 2.3 | 2.3 | 2.3 | 2.3 | 2.4 | 2.2 | 2.4 | 2.3 | 2.5 | 2.4 | 2.3 | 2.7 | 2.7 | 2.8
| Light Fuel Oil and Kerosene | 0 | 0 | 0 | 0 | 0 | 0 | 0 | 0 | 0 | 0 | 0 | 0 | 0 | 0 | 0 | 0 | 0 | 0 | 0 | 0 | 0 |  | Light Fuel Oil and Kerosene | 0 | 0 | 0 | 0 | 0 | 0 | 0 | 0 | 0 | 0 | 0 | 0 | 0 | 0 | 0 | 0 | 0 | 0 | 0 | 0 | 0 |  | Light Fuel Oil and Kerosene | 0 | 0 | 0 | 0 | 0 | 0 | 0 | 0 | 0 | 0 | 0 | 0 | 0 | 0 | 0 | 0 | 0 | 0 | 0 | 0 | 0 |  | Light Fuel Oil and Kerosene | 0 | 0 | 0 | 0 | 0 | 0 | 0 | 0 | 0 | 0 | 0 | 0 | 0 | 0 | 0 | 0 | 0 | 0 | 0 | 0 | 0 |  | Light Fuel Oil and Kerosene | 0 | 0 | 0 | 0 | 0 | 0 | 0 | 0 | 0 | 0 | 0 | 0 | 0 | 0 | 0 | 0 | 0 | 0 | 0 | 0 | 0 |  | Light Fuel Oil and Kerosene | 0 | 0 | 0 | 0 | 0 | 0 | 0 | 0 | 0 | 0 | 0 | 0 | 0 | 0 | 0 | 0 | 0 | 0 | 0 | 0 | 0 |  | Light Fuel Oil and Kerosene | 0 | 0 | 0 | 0 | 0 | 0 | 0 | 0 | 0 | 0 | 0 | 0 | 0 | 0 | 0 | 0 | 0 | 0 | 0 | 0 | 0
| Heavy Fuel Oil | 0 | 0 | 0 | 0 | 0 | 0 | 0 | 0 | 0 | 0 | 0 | 0 | 0 | 0 | 0 | 0 | 0 | 0 | 0 | 0 | 0 |  | Heavy Fuel Oil | 0 | 0 | 0 | 0 | 0 | 0 | 0 | 0 | 0 | 0 | 0 | 0 | 0 | 0 | 0 | 0 | 0 | 0 | 0 | 0 | 0 |  | Heavy Fuel Oil | 0 | 0 | 0 | 0 | 0 | 0 | 0 | 0 | 0 | 0 | 0 | 0 | 0 | 0 | 0 | 0 | 0 | 0 | 0 | 0 | 0 |  | Heavy Fuel Oil | 0 | 0 | 0 | 0 | 0 | 0 | 0 | 0 | 0 | 0 | 0 | 0 | 0 | 0 | 0 | 0 | 0 | 0 | 0 | 0 | 0 |  | Heavy Fuel Oil | 0 | 0 | 0 | 0 | 0 | 0 | 0 | 0 | 0 | 0 | 0 | 0 | 0 | 0 | 0 | 0 | 0 | 0 | 0 | 0 | 0 |  | Heavy Fuel Oil | 0 | 0 | 0 | 0 | 0 | 0 | 0 | 0 | 0 | 0 | 0 | 0 | 0 | 0 | 0 | 0 | 0 | 0 | 0 | 0 | 0 |  | Heavy Fuel Oil | 0 | 0 | 0 | 0 | 0 | 0 | 0 | 0 | 0 | 0 | 0 | 0 | 0 | 0 | 0 | 0 | 0 | 0 | 0 | 0 | 0
| Steam | 0 | 0 | 0 | 0 | 0 | 0 | 0 | 0 | 0 | 0 | 0 | 0 | 0 | 0 | 0 | 0 | 0 | 0 | 0 | 0 | 0 |  | Steam | 0 | 0 | 0 | 0 | 0 | 0 | 0 | 0 | 0 | 0 | 0 | 0 | 0 | 0 | 0 | 0 | 0 | 0 | 0 | 0 | 0 |  | Steam | 0 | 0 | 0 | 0 | 0 | 0 | 0 | 0 | 0 | 0 | 0 | 0 | 0 | 0 | 0 | 0 | 0 | 0 | 0 | 0 | 0 |  | Steam | 0 | 0 | 0 | 0 | 0 | 0 | 0 | 0 | 0 | 0 | 0 | 0 | 0 | 0 | 0 | 0 | 0 | 0 | 0 | 0 | 0 |  | Steam | 0 | 0 | 0 | 0 | 0 | X | X | X | X | X | 0 | 0 | 0 | 0 | 0 | 0 | 0 | 0 | 0 | 0 | 0 |  | Steam | 0 | 0 | 0 | 0 | 0 | 0 | 0 | 0 | 0 | 0 | 0 | 0 | 0 | 0 | 0 | 0 | 0 | 0 | 0 | 0 | 0 |  | Steam | 0 | 0 | 0 | 0 | 0 | 0 | 0 | 0 | 0 | 0 | 0 | 0 | 0 | 0 | 0 | 0 | 0 | 0 | 0 | 0 | 0
| Other2 | 5.7 | 5.9 | 5.7 | 5.9 | 6.9 | 7.1 | 7.4 | 6.8 | 6.8 | 4.9 | 5.1 | 5 | 4.9 | 4.9 | 4.8 | 4.8 | 2.5 | 6.4 | 6.2 | 6.2 | 6.1 |  | Other2 | 3.2 | 3.4 | 3.3 | 3.6 | 3.6 | 3.5 | 3.6 | 3.5 | 3.6 | 3.5 | 3.3 | 3.2 | 3.4 | 3.5 | 3.5 | 3.5 | 3.5 | 3.5 | 3.1 | 3.1 | 3.1 |  | Other2 | 3.8 | 6.8 | 3.7 | 3.7 | 3.7 | 3.7 | 3.7 | 3.8 | 3.8 | 3.7 | 3.7 | 3.7 | 3.7 | 2.9 | 2.9 | 2.9 | 2.9 | 2.9 | 2.8 | 2.8 | 2.6 |  | Other2 | 3.3 | 3.3 | 3.3 | 3.3 | 3.3 | 3.2 | 3.2 | 3.3 | 3.3 | 3.3 | 3.3 | 3.3 | 3.4 | 3.3 | 3.2 | 3.1 | 3 | 3.2 | 3 | 3 | 3 |  | Other2 | 3.3 | 3.3 | 3.2 | 3 | 3 | 3.2 | 2.7 | 2.7 | 2.8 | 3.1 | 3.3 | 3.2 | 3.2 | 2.3 | 2.4 | 2.4 | 2.2 | 2.2 | 1.9 | 1.9 | 1.5 |  | Other2 | 3 | 3 | 3 | 3.9 | 3 | 3 | 2.9 | 3 | 3 | 2.9 | 2.9 | 2.9 | 3 | 2.5 | 2.5 | 2.5 | 2.5 | 2.3 | 2.5 | 2.5 | 2.5 |  | Other2 | 2.9 | 2.9 | 2.8 | 2.8 | 2.9 | 2.8 | 2.8 | 2.9 | 2.9 | 2.9 | 2.9 | 2.8 | 3 | 2.9 | 3 | 2.8 | 2.8 | 2.9 | 2.5 | 2.5 | 2.4
| Activity | [22 empty] | Activity | [22 empty] | Activity | [22 empty] | Activity | [22 empty] | Activity | [22 empty] | Activity | [22 empty] | Activity
| Floor Space (million m2) | 0.71 | 0.72 | 0.73 | 0.74 | 0.75 | 0.77 | 0.78 | 0.79 | 0.79 | 0.81 | 0.82 | 0.82 | 0.83 | 0.83 | 0.83 | 0.83 | 0.83 | 0.84 | 0.85 | 0.84 | 0.84 |  | Floor Space (million m2) | 2.31 | 2.37 | 2.41 | 2.43 | 2.46 | 2.51 | 2.55 | 2.6 | 2.64 | 2.69 | 2.71 | 2.73 | 2.77 | 2.77 | 2.78 | 2.79 | 2.8 | 2.83 | 2.81 | 2.85 | 2.88 |  | Floor Space (million m2) | 4.98 | 5.08 | 5.21 | 5.31 | 5.38 | 5.45 | 5.56 | 5.64 | 5.77 | 5.85 | 5.92 | 6 | 6.1 | 6.14 | 6.15 | 6.14 | 6.15 | 6.17 | 6.21 | 6.27 | 6.37 |  | Floor Space (million m2) | 0.41 | 0.42 | 0.44 | 0.44 | 0.45 | 0.45 | 0.46 | 0.46 | 0.47 | 0.49 | 0.51 | 0.51 | 0.51 | 0.5 | 0.5 | 0.51 | 0.5 | 0.51 | 0.51 | 0.52 | 0.52 |  | Floor Space (million m2) | 0.33 | 0.33 | 0.33 | 0.33 | 0.34 | 0.34 | 0.34 | 0.34 | 0.34 | 0.35 | 0.35 | 0.35 | 0.35 | 0.36 | 0.36 | 0.36 | 0.36 | 0.36 | 0.36 | 0.36 | 0.36 |  | Floor Space (million m2) | 1.8 | 1.82 | 1.85 | 1.87 | 1.88 | 1.92 | 1.96 | 1.98 | 2.02 | 2.13 | 2.17 | 2.2 | 2.24 | 2.25 | 2.23 | 2.24 | 2.24 | 2.24 | 2.22 | 2.18 | 2.17 |  | Floor Space (million m2) | 1.29 | 1.32 | 1.38 | 1.42 | 1.45 | 1.49 | 1.54 | 1.58 | 1.61 | 1.65 | 1.67 | 1.68 | 1.7 | 1.71 | 1.71 | 1.72 | 1.72 | 1.73 | 1.72 | 1.74 | 1.74
| Energy Intensity (MJ/m2) | 184.81 | 197.61 | 190.5 | 220.52 | 229.65 | 220.33 | 213.79 | 227.3 | 229.24 | 244.26 | 245.34 | 252.71 | 226.63 | 230.64 | 250.91 | 243.31 | 252.11 | 223.97 | 241.03 | 244.36 | 233.88 |  | Energy Intensity (MJ/m2) | 333.05 | 347.59 | 359.78 | 390.44 | 364.67 | 330.62 | 357.94 | 328.45 | 367.93 | 385.72 | 357.39 | 366.54 | 332.25 | 376.71 | 418.54 | 408.88 | 413.33 | 415.46 | 415.61 | 432.5 | 407.08 |  | Energy Intensity (MJ/m2) | 63.98 | 75.12 | 83.35 | 88.57 | 93.7 | 94.07 | 94.98 | 82.71 | 98.2 | 109.97 | 110.75 | 108.5 | 109.76 | 112.42 | 115.12 | 114.72 | 107.74 | 139.81 | 148.43 | 154.83 | 140.9 |  | Energy Intensity (MJ/m2) | 169.03 | 173.05 | 167.69 | 187.91 | 180.69 | 182.56 | 181.66 | 177.98 | 176.11 | 177.33 | 176.32 | 182.76 | 175.3 | 197.96 | 219.49 | 189.87 | 192.16 | 179.54 | 177.37 | 164.73 | 156.02 |  | Energy Intensity (MJ/m2) | 143.44 | 140.06 | 168.51 | 165.8 | 158.82 | 165.25 | 176.06 | 205.94 | 203.27 | 191.77 | 190.13 | 184.74 | 202.22 | 215.27 | 265.12 | 258.39 | 254.87 | 263.78 | 262.17 | 266.1 | 248.77 |  | Energy Intensity (MJ/m2) | 134.72 | 135.91 | 129 | 148.69 | 149.01 | 148.53 | 165.78 | 166.67 | 172.27 | 198.26 | 197.55 | 195.55 | 198.05 | 201.1 | 194.21 | 204.19 | 281.87 | 331.65 | 365.2 | 397.05 | 347.8 |  | Energy Intensity (MJ/m2) | 105.37 | 109.91 | 122.59 | 112.33 | 110.14 | 112.89 | 106.44 | 123.61 | 117.34 | 129.2 | 125.27 | 126.26 | 125.08 | 124.8 | 118.91 | 118.47 | 117.36 | 114.73 | 126.36 | 126.72 | 121.93
| Water Heating Energy Use for Information and Cultural Industries (PJ) | 0.1 | 0.1 | 0.1 | 0.1 | 0.1 | 0.1 | 0.1 | 0.1 | 0.1 | 0.1 | 0.1 | 0.1 | 0.1 | 0.1 | 0.1 | 0.1 | 0.1 | 0.1 | 0.1 | 0.1 | 0 |  | Water Heating Energy Use for Information and Cultural Industries (PJ) | 0.3 | 0.2 | 0.2 | 0.3 | 0.3 | 0.2 | 0.3 | 0.4 | 0.4 | 0.3 | 0.4 | 0.3 | 0.3 | 0.3 | 0.3 | 0.3 | 0.3 | 0.3 | 0.4 | 0.4 | 0.3 |  | Water Heating Energy Use for Information and Cultural Industries (PJ) | 0.5 | 0.6 | 0.5 | 0.6 | 0.6 | 0.6 | 0.6 | 0.6 | 0.6 | 0.6 | 0.6 | 0.6 | 0.6 | 0.6 | 0.6 | 0.6 | 0.6 | 0.6 | 0.7 | 0.7 | 0.6 |  | Water Heating Energy Use for Information and Cultural Industries (PJ) | 0.1 | 0.1 | 0.1 | 0.1 | 0.1 | 0.1 | 0.1 | 0.1 | 0.1 | 0.1 | 0.1 | 0.1 | 0.1 | 0.1 | 0.1 | 0.1 | 0.1 | 0 | 0 | 0 | 0 |  | Water Heating Energy Use for Information and Cultural Industries (PJ) | 0.1 | 0 | 0.1 | 0.1 | 0 | 0.1 | 0.1 | 0 | 0 | 0 | 0 | 0 | 0 | 0 | 0 | 0 | 0.1 | 0.1 | 0.1 | 0.1 | 0 |  | Water Heating Energy Use for Information and Cultural Industries (PJ) | 0.3 | 0.2 | 0.2 | 0.2 | 0.3 | 0.3 | 0.2 | 0.2 | 0.2 | 0.2 | 0.2 | 0.2 | 0.2 | 0.2 | 0.2 | 0.2 | 0.3 | 0.3 | 0.3 | 0.3 | 0.2 |  | Water Heating Energy Use for Information and Cultural Industries (PJ) | 0.1 | 0.1 | 0.1 | 0.1 | 0.1 | 0.1 | 0.1 | 0.1 | 0.1 | 0.1 | 0.1 | 0.1 | 0.1 | 0.1 | 0.1 | 0.1 | 0.1 | 0.1 | 0.1 | 0.1 | 0.1
| Energy Use by Energy Source (PJ) | [22 empty] | Energy Use by Energy Source (PJ) | [22 empty] | Energy Use by Energy Source (PJ) | [22 empty] | Energy Use by Energy Source (PJ) | [22 empty] | Energy Use by Energy Source (PJ) | [22 empty] | Energy Use by Energy Source (PJ) | [22 empty] | Energy Use by Energy Source (PJ)
| Electricity | 0 | 0 | 0 | 0 | 0 | 0 | 0 | 0 | 0 | 0 | 0 | 0 | 0 | 0 | 0 | 0 | 0 | 0 | 0 | 0 | 0 |  | Electricity | 0 | 0 | 0 | 0 | 0 | 0 | 0 | 0 | 0 | 0 | 0 | 0 | 0 | 0 | 0 | 0 | 0 | 0 | 0 | 0 | 0 |  | Electricity | 0 | 0 | 0 | 0 | 0 | 0 | 0 | 0 | 0 | 0 | 0 | 0 | 0 | 0 | 0 | 0 | 0 | 0 | 0 | 0 | 0 |  | Electricity | 0 | 0 | 0 | 0 | 0 | 0 | 0 | 0 | 0 | 0 | 0 | 0 | 0 | 0 | 0 | 0 | 0 | 0 | 0 | 0 | 0 |  | Electricity | 0 | 0 | 0 | 0 | 0 | 0 | 0 | 0 | 0 | 0 | 0 | 0 | 0 | 0 | 0 | 0 | 0 | 0 | 0 | 0 | 0 |  | Electricity | 0 | 0 | 0 | 0 | 0 | 0 | 0 | 0 | 0 | 0 | 0 | 0 | 0 | 0 | 0 | 0 | 0 | 0 | 0 | 0 | 0 |  | Electricity | 0 | 0 | 0 | 0 | 0 | 0 | 0 | 0 | 0 | 0 | 0 | 0 | 0 | 0 | 0 | 0 | 0 | 0 | 0 | 0 | 0
| Natural Gas | 0 | 0 | 0 | 0 | 0 | 0 | 0 | 0 | 0 | 0 | 0 | 0 | 0 | 0 | 0 | 0 | 0 | 0 | 0 | 0 | 0 |  | Natural Gas | 0.2 | 0.1 | 0.1 | 0.1 | 0.1 | 0.1 | 0.1 | 0.2 | 0.2 | 0.2 | 0.2 | 0.2 | 0.2 | 0.1 | 0.1 | 0.1 | 0.2 | 0.2 | 0.2 | 0.2 | 0.1 |  | Natural Gas | 0.4 | 0.5 | 0.4 | 0.5 | 0.4 | 0.4 | 0.4 | 0.4 | 0.4 | 0.5 | 0.5 | 0.5 | 0.5 | 0.6 | 0.5 | 0.5 | 0.5 | 0.5 | 0.6 | 0.6 | 0.6 |  | Natural Gas | 0 | 0 | 0 | 0 | 0 | 0 | 0 | 0 | 0 | 0 | 0.1 | 0.1 | 0.1 | 0.1 | 0.1 | 0.1 | 0.1 | 0 | 0 | 0 | 0 |  | Natural Gas | 0 | 0 | 0 | 0 | 0 | 0 | 0.1 | 0 | 0 | 0 | 0 | 0 | 0 | 0 | 0 | 0 | 0 | 0.1 | 0.1 | 0.1 | 0 |  | Natural Gas | 0.2 | 0.2 | 0.2 | 0.2 | 0.2 | 0.2 | 0.2 | 0.2 | 0.2 | 0.2 | 0.2 | 0.2 | 0.2 | 0.2 | 0.2 | 0.2 | 0.3 | 0.3 | 0.3 | 0.3 | 0.2 |  | Natural Gas | 0.1 | 0.1 | 0.1 | 0 | 0 | 0 | 0 | 0.1 | 0.1 | 0.1 | 0.1 | 0.1 | 0.1 | 0.1 | 0.1 | 0.1 | 0.1 | 0.1 | 0.1 | 0.1 | 0.1
| Light Fuel Oil and Kerosene | 0 | 0 | 0 | 0 | 0 | 0 | 0 | 0 | 0 | 0 | 0 | 0 | 0 | 0 | 0 | 0 | 0 | 0 | 0 | 0 | 0 |  | Light Fuel Oil and Kerosene | 0.1 | 0.1 | 0.1 | 0.1 | 0.1 | 0.1 | 0.1 | 0.1 | 0.1 | 0 | 0 | 0 | 0 | 0.1 | 0.1 | 0.1 | 0.1 | 0.1 | 0.1 | 0.1 | 0.1 |  | Light Fuel Oil and Kerosene | 0.1 | 0.1 | 0.1 | 0.1 | 0.1 | 0.1 | 0.1 | 0.1 | 0.1 | 0.1 | 0.1 | 0.1 | 0.1 | 0.1 | 0.1 | 0.1 | 0.1 | 0.1 | 0.1 | 0 | 0 |  | Light Fuel Oil and Kerosene | 0 | 0 | 0 | 0 | 0 | 0 | 0 | 0 | 0 | 0 | 0 | 0 | 0 | 0 | 0 | 0 | 0 | 0 | 0 | 0 | 0 |  | Light Fuel Oil and Kerosene | 0 | 0 | 0 | 0 | 0 | 0 | 0 | 0 | 0 | 0 | 0 | 0 | 0 | 0 | 0 | 0 | 0 | 0 | 0 | 0 | 0 |  | Light Fuel Oil and Kerosene | 0 | 0 | 0 | 0 | 0 | 0 | 0 | 0 | 0 | 0 | 0 | 0 | 0 | 0 | 0 | 0 | 0 | 0 | 0 | 0 | 0 |  | Light Fuel Oil and Kerosene | 0 | 0 | 0 | 0 | 0 | 0 | 0 | 0 | 0 | 0 | 0 | 0 | 0 | 0 | 0 | 0 | 0 | 0 | 0 | 0 | 0
| Heavy Fuel Oil | 0 | 0 | 0 | 0 | 0 | 0 | 0 | 0 | 0 | 0 | 0 | 0 | 0 | 0 | 0 | 0 | 0 | 0 | 0 | 0 | 0 |  | Heavy Fuel Oil | 0 | 0 | 0 | 0.1 | 0 | 0 | 0 | 0 | 0 | 0 | 0 | 0 | 0 | 0 | 0 | 0 | 0 | 0 | 0 | 0 | 0 |  | Heavy Fuel Oil | 0 | 0 | 0 | 0 | 0 | 0 | 0 | 0 | 0 | 0 | 0 | 0 | 0 | 0 | 0 | 0 | 0 | 0 | 0 | 0 | 0 |  | Heavy Fuel Oil | 0 | 0 | 0 | 0 | 0 | 0 | 0 | 0 | 0 | 0 | 0 | 0 | 0 | 0 | 0 | 0 | 0 | 0 | 0 | 0 | 0 |  | Heavy Fuel Oil | 0 | 0 | 0 | 0 | 0 | 0 | 0 | 0 | 0 | 0 | 0 | 0 | 0 | 0 | 0 | 0 | 0 | 0 | 0 | 0 | 0 |  | Heavy Fuel Oil | 0 | 0 | 0 | 0 | 0 | 0 | 0 | 0 | 0 | 0 | 0 | 0 | 0 | 0 | 0 | 0 | 0 | 0 | 0 | 0 | 0 |  | Heavy Fuel Oil | 0 | 0 | 0 | 0 | 0 | 0 | 0 | 0 | 0 | 0 | 0 | 0 | 0 | 0 | 0 | 0 | 0 | 0 | 0 | 0 | 0
| Steam | 0 | 0 | 0 | 0 | 0 | 0 | 0 | 0 | 0 | 0 | 0 | 0 | 0 | 0 | 0 | 0 | 0 | 0 | 0 | 0 | 0 |  | Steam | 0 | 0 | 0 | 0 | 0 | 0 | 0 | 0 | 0 | 0 | 0 | 0 | 0 | 0 | 0 | 0 | 0 | 0 | 0 | 0 | 0 |  | Steam | 0 | 0 | 0 | 0 | 0 | 0 | 0 | 0 | 0 | 0 | 0 | 0 | 0 | 0 | 0 | 0 | 0 | 0 | 0 | 0 | 0 |  | Steam | 0 | 0 | 0 | 0 | 0 | 0 | 0 | 0 | 0 | 0 | 0 | 0 | 0 | 0 | 0 | 0 | 0 | 0 | 0 | 0 | 0 |  | Steam | 0 | 0 | 0 | 0 | 0 | X | X | X | X | X | 0 | 0 | 0 | 0 | 0 | 0 | 0 | 0 | 0 | 0 | 0 |  | Steam | 0 | 0 | 0 | 0 | 0 | 0 | 0 | 0 | 0 | 0 | 0 | 0 | 0 | 0 | 0 | 0 | 0 | 0 | 0 | 0 | 0 |  | Steam | 0 | 0 | 0 | 0 | 0 | 0 | 0 | 0 | 0 | 0 | 0 | 0 | 0 | 0 | 0 | 0 | 0 | 0 | 0 | 0 | 0
| Other2 | 0 | 0 | 0 | 0 | 0 | 0 | 0 | 0 | 0 | 0 | 0 | 0 | 0 | 0 | 0 | 0 | 0 | 0 | 0 | 0 | 0 |  | Other2 | 0 | 0 | 0 | 0 | 0 | 0 | 0 | 0 | 0 | 0 | 0 | 0 | 0 | 0 | 0 | 0 | 0 | 0 | 0 | 0 | 0 |  | Other2 | 0 | 0 | 0 | 0 | 0 | 0 | 0 | 0 | 0.1 | 0 | 0.1 | 0.1 | 0.1 | 0 | 0 | 0 | 0 | 0 | 0 | 0 | 0 |  | Other2 | 0 | 0 | 0 | 0 | 0 | 0 | 0 | 0 | 0 | 0 | 0 | 0 | 0 | 0 | 0 | 0 | 0 | 0 | 0 | 0 | 0 |  | Other2 | 0 | 0 | 0 | 0 | 0 | 0 | 0 | 0 | 0 | 0 | 0 | 0 | 0 | 0 | 0 | 0 | 0 | 0 | 0 | 0 | 0 |  | Other2 | 0 | 0 | 0 | 0 | 0 | 0 | 0 | 0 | 0 | 0 | 0 | 0 | 0 | 0 | 0 | 0 | 0 | 0 | 0 | 0 | 0 |  | Other2 | 0 | 0 | 0 | 0 | 0 | 0 | 0 | 0 | 0 | 0 | 0 | 0 | 0 | 0 | 0 | 0 | 0 | 0 | 0 | 0 | 0
| Shares (%) | [22 empty] | Shares (%) | [22 empty] | Shares (%) | [22 empty] | Shares (%) | [22 empty] | Shares (%) | [22 empty] | Shares (%) | [22 empty] | Shares (%)
| Electricity | 1.5 | 1.5 | 1.5 | 1.3 | 5 | 5 | 5.9 | 5.8 | 5 | 6.2 | 13 | 7.8 | 5 | 5 | 5.7 | 5.7 | 5 | 5 | 5 | 5 | 5 |  | Electricity | 10 | 3 | 3 | 3 | 4 | 5 | 5 | 12 | 12 | 11 | 13 | 9 | 12.2 | 10.1 | 10.2 | 10.1 | 10 | 10 | 10.1 | 10.1 | 10.1 |  | Electricity | 4 | 4 | 4 | 4 | 4 | 4 | 4 | 4 | 4 | 4 | 4 | 4 | 4 | 4 | 4 | 4 | 4 | 4 | 4 | 4 | 4 |  | Electricity | 6.3 | 6.3 | 6 | 5.7 | 8.5 | 10 | 10 | 10 | 10 | 10 | 10 | 10 | 10 | 10 | 10 | 10 | 10 | 10 | 10 | 10 | 10 |  | Electricity | 12 | 7 | 6.6 | 5.2 | 6.5 | 4 | 3 | 4 | 4 | 4 | 4 | 4 | 4 | 4 | 4 | 4 | 4 | 4 | 4 | 4 | 4 |  | Electricity | 4.4 | 5.1 | 2.8 | 0.1 | 2.5 | 2.5 | 2.5 | 2.5 | 2.5 | 2.5 | 2.5 | 2.5 | 2.5 | 2.5 | 2.5 | 2.5 | 2.5 | 2.5 | 2.5 | 2.5 | 2.5 |  | Electricity | 14 | 13 | 7 | 7.1 | 7.1 | 7.1 | 7.1 | 1.3 | 1.3 | 1.3 | 1.3 | 1.3 | 1.3 | 1.3 | 1.3 | 1.3 | 1.3 | 1.3 | 1.3 | 1.3 | 1.3
| Natural Gas | 0 | 0 | 0 | 1.5 | 1.4 | 2.1 | 3.3 | 2.7 | 9.5 | 15.9 | 18.2 | 30.1 | 43.3 | 56.8 | 48.5 | 46.9 | 52.2 | 60.7 | 70.9 | 72.9 | 83.8 |  | Natural Gas | 56.5 | 47.6 | 40.7 | 31.6 | 38.8 | 39.8 | 47.5 | 51.4 | 50.4 | 52.2 | 63.3 | 64.5 | 66.6 | 41 | 45.5 | 46.9 | 51.6 | 51.1 | 49.5 | 47.8 | 50.4 |  | Natural Gas | 77.9 | 79.8 | 79.5 | 80.1 | 76.2 | 77.6 | 77.8 | 76.2 | 76.8 | 78.9 | 77.3 | 77.4 | 76 | 86.9 | 80.1 | 82.4 | 83.6 | 85.7 | 85.9 | 87.8 | 88.9 |  | Natural Gas | 84 | 84.3 | 85.1 | 89.3 | 86.7 | 86.3 | 85.8 | 85.3 | 85.3 | 87 | 86.8 | 87.1 | 85.9 | 86.5 | 87.8 | 88 | 88.7 | 87 | 86.2 | 86.1 | 85.5 |  | Natural Gas | 79.2 | 81.5 | 80.7 | 76.9 | 79.8 | 83.8 | 92 | 91.3 | 94.2 | 83.2 | 93.9 | 93.4 | 92.5 | 95.6 | 95.6 | 95.7 | 95.9 | 95.9 | 95.9 | 95.8 | 95.9 |  | Natural Gas | 85.9 | 84.1 | 89.1 | 93.6 | 90.3 | 92 | 92.9 | 93.3 | 93 | 93.8 | 93.8 | 93.3 | 91.9 | 95.8 | 96 | 96.1 | 96.5 | 96.5 | 96.4 | 96.3 | 96.4 |  | Natural Gas | 73.2 | 76.4 | 49.9 | 42.7 | 39.8 | 41 | 47.3 | 57.4 | 61.9 | 73.6 | 73.6 | 74.5 | 68.1 | 68.3 | 70.4 | 70.7 | 87.8 | 86.3 | 74.9 | 76.6 | 81.8
| Light Fuel Oil and Kerosene | 57.4 | 52.3 | 56.2 | 61.7 | 59.4 | 55.9 | 49.2 | 57.6 | 29.6 | 9.7 | 13.8 | 21.8 | 9.3 | 7.4 | 9.2 | 8 | 5.1 | 3.4 | 2.4 | 1.5 | 1.8 |  | Light Fuel Oil and Kerosene | 22.1 | 31.5 | 34 | 31.9 | 32.6 | 25 | 23.6 | 18.3 | 19.4 | 15.2 | 11.6 | 14.2 | 11 | 40.1 | 36 | 35.2 | 29.1 | 30.1 | 31 | 32.3 | 31.9 |  | Light Fuel Oil and Kerosene | 12.5 | 10.3 | 11.7 | 11.2 | 15.1 | 13.1 | 11.8 | 11.7 | 10.4 | 9.5 | 9.9 | 9.3 | 8.1 | 8 | 15.1 | 12.8 | 11.1 | 9.2 | 9.4 | 7.5 | 6.5 |  | Light Fuel Oil and Kerosene | 1 | 1 | 1 | 0.8 | 0.6 | 0.4 | 0.3 | 0.2 | 0.1 | 0 | 0 | 0 | 0 | 0 | 0 | 0 | 0 | 0 | 0 | 0 | 0 |  | Light Fuel Oil and Kerosene | 0.7 | 0.5 | 0.5 | 0.4 | 0.6 | 0.7 | 0.6 | 0.8 | 0 | 0 | 0 | 0.7 | 1 | 0.2 | 0.3 | 0.1 | 0.1 | 0.1 | 0 | 0 | 0 |  | Light Fuel Oil and Kerosene | 0.2 | 0.3 | 0.1 | 0.1 | 0.1 | 0.3 | 0.2 | 0.2 | 0.2 | 0.2 | 0 | 0.1 | 0 | 0.1 | 0 | 0 | 0 | 0 | 0 | 0 | 0 |  | Light Fuel Oil and Kerosene | 8.8 | 6 | 32.6 | 39.2 | 41.8 | 39.5 | 36.9 | 27.6 | 20.4 | 10.3 | 10.4 | 12.5 | 18.7 | 20.1 | 19.8 | 20 | 5.6 | 5.3 | 5 | 3.9 | 4.4
| Heavy Fuel Oil | 0 | 0 | 0 | 0 | 0 | 0 | 0 | 0 | 0 | 0 | 0 | 0 | 0 | 0 | 0 | 0 | 0 | 0 | 0 | 0 | 0 |  | Heavy Fuel Oil | 3.6 | 8.2 | 11.1 | 25.4 | 13.9 | 16.2 | 13.2 | 9.9 | 10.6 | 13.1 | 4.6 | 2.9 | 0.7 | 0.8 | 0.9 | 0.1 | 0.7 | 1.7 | 0.7 | 0.8 | 0.5 |  | Heavy Fuel Oil | 0 | 0 | 0 | 0 | 0 | 0 | 0 | 0 | 0 | 0 | 0 | 0 | 0 | 0 | 0 | 0 | 0 | 0 | 0 | 0 | 0 |  | Heavy Fuel Oil | 1.1 | 1 | 0.3 | 0.6 | 0.5 | 1 | 1.2 | 1.1 | 1.1 | 0.3 | 0 | 0 | 0 | 0 | 0 | 0 | 0 | 0 | 0 | 0 | 0 |  | Heavy Fuel Oil | 6.8 | 9.2 | 11.1 | 16.7 | 12.3 | 9.9 | 3.6 | 3.1 | 1.2 | 11.8 | 0 | 0 | 0 | 0 | 0 | 0 | 0 | 0 | 0 | 0 | 0 |  | Heavy Fuel Oil | 0.8 | 0.9 | 0.7 | 0.7 | 1 | 0.9 | 0.6 | 0.4 | 0.3 | 0 | 0 | 0 | 0 | 0 | 0 | 0 | 0 | 0 | 0 | 0 | 0 |  | Heavy Fuel Oil | 0.5 | 0.7 | 1.8 | 1.7 | 2.3 | 2.1 | 0.8 | 0.4 | 0.2 | 0 | 0 | 0 | 0 | 0 | 0 | 0 | 0 | 0 | 0 | 0 | 0
| Steam | 0 | 0 | 0 | 0 | 0 | 0 | 0 | 0 | 0 | 0 | 0 | 0 | 0 | 0 | 0 | 0 | 0 | 0 | 0 | 0 | 0 |  | Steam | 0 | 0 | 0 | 0 | 0 | 0 | 0 | 0 | 0 | 0 | 0 | 0 | 0 | 0 | 0 | 0 | 0 | 0 | 0 | 0 | 0 |  | Steam | 0 | 0 | 0 | 0 | 0 | 0 | 0 | 0 | 0 | 0 | 0 | 0 | 0 | 0 | 0 | 0 | 0 | 0 | 0 | 0 | 0 |  | Steam | 0 | 0 | 0 | 0 | 0 | 0 | 0 | 0 | 0 | 0 | 0 | 0 | 0 | 0 | 0 | 0 | 0 | 0 | 0 | 0 | 0 |  | Steam | 0 | 0 | 0 | 0 | 0 | X | X | X | X | X | 0 | 0 | 0 | 0 | 0 | 0 | 0 | 0 | 0 | 0 | 0 |  | Steam | 0 | 0 | 0 | 0 | 0 | 0 | 0 | 0 | 0 | 0 | 0 | 0 | 0 | 0 | 0 | 0 | 0 | 0 | 0 | 0 | 0 |  | Steam | 0 | 0 | 0 | 0 | 0 | 0 | 0 | 0 | 0 | 0 | 0 | 0 | 0 | 0 | 0 | 0 | 0 | 0 | 0 | 0 | 0
| Other2 | 41.1 | 46.2 | 42.3 | 35.4 | 34.2 | 37.1 | 41.6 | 34 | 55.9 | 68.2 | 55.1 | 40.3 | 42.4 | 30.8 | 36.6 | 39.4 | 37.8 | 30.9 | 21.6 | 20.6 | 9.3 |  | Other2 | 7.9 | 9.7 | 11.3 | 8.2 | 10.7 | 14.1 | 10.7 | 8.4 | 7.5 | 8.5 | 7.4 | 9.4 | 9.5 | 8 | 7.4 | 7.7 | 8.5 | 7.2 | 8.7 | 9 | 7.1 |  | Other2 | 5.6 | 5.9 | 4.9 | 4.7 | 4.8 | 5.3 | 6.4 | 8.1 | 8.8 | 7.6 | 8.8 | 9.4 | 11.9 | 1.1 | 0.8 | 0.8 | 1.3 | 1.2 | 0.7 | 0.6 | 0.6 |  | Other2 | 7.6 | 7.4 | 7.6 | 3.6 | 3.8 | 2.4 | 2.8 | 3.3 | 3.5 | 2.6 | 3.2 | 2.9 | 4.1 | 3.5 | 2.2 | 2 | 1.3 | 3 | 3.8 | 3.9 | 4.5 |  | Other2 | 1.3 | 1.7 | 1.1 | 0.7 | 0.8 | 1.5 | 0.8 | 0.8 | 0.6 | 1 | 2.1 | 1.9 | 2.5 | 0.1 | 0.1 | 0.2 | 0.1 | 0.1 | 0.1 | 0.1 | 0 |  | Other2 | 8.6 | 9.7 | 7.3 | 5.4 | 6.1 | 4.3 | 3.8 | 3.6 | 4.1 | 3.6 | 3.7 | 4.1 | 5.6 | 1.6 | 1.4 | 1.4 | 1 | 1 | 1.1 | 1.1 | 1.1 |  | Other2 | 3.5 | 3.9 | 8.7 | 9.3 | 9 | 10.3 | 7.9 | 13.3 | 16.2 | 14.8 | 14.7 | 11.7 | 11.9 | 10.3 | 8.5 | 8 | 5.3 | 7.1 | 18.8 | 18.2 | 12.5
| Activity | [22 empty] | Activity | [22 empty] | Activity | [22 empty] | Activity | [22 empty] | Activity | [22 empty] | Activity | [22 empty] | Activity
| Floor Space (million m2) | 0.71 | 0.72 | 0.73 | 0.74 | 0.75 | 0.77 | 0.78 | 0.79 | 0.79 | 0.81 | 0.82 | 0.82 | 0.83 | 0.83 | 0.83 | 0.83 | 0.83 | 0.84 | 0.85 | 0.84 | 0.84 |  | Floor Space (million m2) | 2.31 | 2.37 | 2.41 | 2.43 | 2.46 | 2.51 | 2.55 | 2.6 | 2.64 | 2.69 | 2.71 | 2.73 | 2.77 | 2.77 | 2.78 | 2.79 | 2.8 | 2.83 | 2.81 | 2.85 | 2.88 |  | Floor Space (million m2) | 4.98 | 5.08 | 5.21 | 5.31 | 5.38 | 5.45 | 5.56 | 5.64 | 5.77 | 5.85 | 5.92 | 6 | 6.1 | 6.14 | 6.15 | 6.14 | 6.15 | 6.17 | 6.21 | 6.27 | 6.37 |  | Floor Space (million m2) | 0.41 | 0.42 | 0.44 | 0.44 | 0.45 | 0.45 | 0.46 | 0.46 | 0.47 | 0.49 | 0.51 | 0.51 | 0.51 | 0.5 | 0.5 | 0.51 | 0.5 | 0.51 | 0.51 | 0.52 | 0.52 |  | Floor Space (million m2) | 0.33 | 0.33 | 0.33 | 0.33 | 0.34 | 0.34 | 0.34 | 0.34 | 0.34 | 0.35 | 0.35 | 0.35 | 0.35 | 0.36 | 0.36 | 0.36 | 0.36 | 0.36 | 0.36 | 0.36 | 0.36 |  | Floor Space (million m2) | 1.8 | 1.82 | 1.85 | 1.87 | 1.88 | 1.92 | 1.96 | 1.98 | 2.02 | 2.13 | 2.17 | 2.2 | 2.24 | 2.25 | 2.23 | 2.24 | 2.24 | 2.24 | 2.22 | 2.18 | 2.17 |  | Floor Space (million m2) | 1.29 | 1.32 | 1.38 | 1.42 | 1.45 | 1.49 | 1.54 | 1.58 | 1.61 | 1.65 | 1.67 | 1.68 | 1.7 | 1.71 | 1.71 | 1.72 | 1.72 | 1.73 | 1.72 | 1.74 | 1.74
| Energy Intensity (MJ/m2) | 94.84 | 88.97 | 85.37 | 105.68 | 111.31 | 96.32 | 85.41 | 94.92 | 89.95 | 78.56 | 81.33 | 101.73 | 104.45 | 78.92 | 83.38 | 83.68 | 73.33 | 65.58 | 70.79 | 65.99 | 52.79 |  | Energy Intensity (MJ/m2) | 125.74 | 99.09 | 94.77 | 103.35 | 111.6 | 92.57 | 106.19 | 155.99 | 133.29 | 117.54 | 135.9 | 125.82 | 121.21 | 109.69 | 109.54 | 113.1 | 113.22 | 116.97 | 128.61 | 126.69 | 101.35 |  | Energy Intensity (MJ/m2) | 107.23 | 113.55 | 103.25 | 107.63 | 106.56 | 102.77 | 102.33 | 101.81 | 99.28 | 102.38 | 101.54 | 106.07 | 103.68 | 105.55 | 104.01 | 100.81 | 93.86 | 94.65 | 105.02 | 103.7 | 97.35 |  | Energy Intensity (MJ/m2) | 127.55 | 126.49 | 127.3 | 123.3 | 124.03 | 124.1 | 116.85 | 115.98 | 114.74 | 113.31 | 117.24 | 121.12 | 120.66 | 120.64 | 123.52 | 128.2 | 117.48 | 97.36 | 97.73 | 85.17 | 68.14 |  | Energy Intensity (MJ/m2) | 156.09 | 145.29 | 165.21 | 150.76 | 143.21 | 162.09 | 169.65 | 134.38 | 144.04 | 141.43 | 139.01 | 139.71 | 121.05 | 119.92 | 114.77 | 125.31 | 143.77 | 156.87 | 163.8 | 160.53 | 128.42 |  | Energy Intensity (MJ/m2) | 143.98 | 119.61 | 117.78 | 129.44 | 134.48 | 136.34 | 120.39 | 119.34 | 121.06 | 112.75 | 105.04 | 102.28 | 99.53 | 99.66 | 98.62 | 95.85 | 116.11 | 122.44 | 125.15 | 131.38 | 105.1 |  | Energy Intensity (MJ/m2) | 85.34 | 92.51 | 90.83 | 79.07 | 73.24 | 71.16 | 66.14 | 63.54 | 65.53 | 63.36 | 56.57 | 55.84 | 55.61 | 56.64 | 53.53 | 53.61 | 50.79 | 52.41 | 52.36 | 50.7 | 40.56
1) Lighting and auxiliary motors consume only electricity. | [22 empty] | 1) Lighting and auxiliary motors consume only electricity. | [22 empty] | 1) Lighting and auxiliary motors consume only electricity. | [22 empty] | 1) Lighting and auxiliary motors consume only electricity. | [22 empty] | 1) Lighting and auxiliary motors consume only electricity. | [22 empty] | 1) Lighting and auxiliary motors consume only electricity. | [22 empty] | 1) Lighting and auxiliary motors consume only electricity.
2) “Other” includes coal and propane. | [22 empty] | 2) “Other” includes coal and propane. | [22 empty] | 2) “Other” includes coal and propane. | [22 empty] | 2) “Other” includes coal and propane. | [22 empty] | 2) “Other” includes coal and propane. | [22 empty] | 2) “Other” includes coal and propane. | [22 empty] | 2) “Other” includes coal and propane.

## AttachedInformCultIndSpace
Commercial/Institutional Sector | [22 empty] | Commercial/Institutional Sector | [22 empty] | Commercial/Institutional Sector | [22 empty] | Commercial/Institutional Sector | [22 empty] | Commercial/Institutional Sector | [22 empty] | Commercial/Institutional Sector | [22 empty] | Commercial/Institutional Sector
Atlantic | [22 empty] | Québec¹ | [22 empty] | Ontario | [22 empty] | Manitoba | [22 empty] | Saskatchewan | [22 empty] | Alberta | [22 empty] | British Columbia and Territories
Table 42: Information and Cultural Industries Space Conditioning Secondary Energy Use by End Use and by Energy Source | [22 empty] | Table 42: Information and Cultural Industries Space Conditioning Secondary Energy Use by End Use and by Energy Source | [22 empty] | Table 42: Information and Cultural Industries Space Conditioning Secondary Energy Use by End Use and by Energy Source | [22 empty] | Table 42: Information and Cultural Industries Space Conditioning Secondary Energy Use by End Use and by Energy Source | [22 empty] | Table 42: Information and Cultural Industries Space Conditioning Secondary Energy Use by End Use and by Energy Source | [22 empty] | Table 42: Information and Cultural Industries Space Conditioning Secondary Energy Use by End Use and by Energy Source | [22 empty] | Table 42: Information and Cultural Industries Space Conditioning Secondary Energy Use by End Use and by Energy Source
|  | 2000 | 2001 | 2002 | 2003 | 2004 | 2005 | 2006 | 2007 | 2008 | 2009 | 2010 | 2011 | 2012 | 2013 | 2014 | 2015 | 2016 | 2017 | 2018 | 2019 | 2020 |  |  | 2000 | 2001 | 2002 | 2003 | 2004 | 2005 | 2006 | 2007 | 2008 | 2009 | 2010 | 2011 | 2012 | 2013 | 2014 | 2015 | 2016 | 2017 | 2018 | 2019 | 2020 |  |  | 2000 | 2001 | 2002 | 2003 | 2004 | 2005 | 2006 | 2007 | 2008 | 2009 | 2010 | 2011 | 2012 | 2013 | 2014 | 2015 | 2016 | 2017 | 2018 | 2019 | 2020 |  |  | 2000 | 2001 | 2002 | 2003 | 2004 | 2005 | 2006 | 2007 | 2008 | 2009 | 2010 | 2011 | 2012 | 2013 | 2014 | 2015 | 2016 | 2017 | 2018 | 2019 | 2020 |  |  | 2000 | 2001 | 2002 | 2003 | 2004 | 2005 | 2006 | 2007 | 2008 | 2009 | 2010 | 2011 | 2012 | 2013 | 2014 | 2015 | 2016 | 2017 | 2018 | 2019 | 2020 |  |  | 2000 | 2001 | 2002 | 2003 | 2004 | 2005 | 2006 | 2007 | 2008 | 2009 | 2010 | 2011 | 2012 | 2013 | 2014 | 2015 | 2016 | 2017 | 2018 | 2019 | 2020 |  |  | 2000 | 2001 | 2002 | 2003 | 2004 | 2005 | 2006 | 2007 | 2008 | 2009 | 2010 | 2011 | 2012 | 2013 | 2014 | 2015 | 2016 | 2017 | 2018 | 2019 | 2020
| Space Cooling Energy Use for Information and Cultural Industries (PJ) | 0.1 | 0.1 | 0.1 | 0.1 | 0.1 | 0.1 | 0.1 | 0.1 | 0.1 | 0.1 | 0.1 | 0.1 | 0.1 | 0.1 | 0.1 | 0.1 | 0.1 | 0.1 | 0.2 | 0.1 | 0.1 |  | Space Cooling Energy Use for Information and Cultural Industries (PJ) | 0.5 | 0.6 | 0.6 | 0.5 | 0.5 | 0.7 | 0.6 | 0.5 | 0.5 | 0.5 | 0.6 | 0.5 | 0.4 | 0.3 | 0.3 | 0.3 | 0.3 | 0.3 | 0.4 | 0.3 | 0.3 |  | Space Cooling Energy Use for Information and Cultural Industries (PJ) | 0.5 | 0.6 | 0.8 | 0.8 | 0.7 | 0.9 | 0.7 | 0.7 | 0.7 | 0.5 | 0.7 | 0.7 | 0.8 | 0.7 | 0.6 | 0.6 | 0.7 | 0.6 | 0.7 | 0.6 | 0.6 |  | Space Cooling Energy Use for Information and Cultural Industries (PJ) | 0 | 0 | 0 | 0 | 0 | 0 | 0 | 0 | 0 | 0 | 0 | 0 | 0 | 0 | 0 | 0 | 0 | 0 | 0 | 0 | 0 |  | Space Cooling Energy Use for Information and Cultural Industries (PJ) | 0 | 0 | 0 | 0 | 0 | 0 | 0 | 0 | 0 | 0 | 0 | 0 | 0 | 0 | 0 | 0 | 0 | 0 | 0 | 0 | 0 |  | Space Cooling Energy Use for Information and Cultural Industries (PJ) | 0.1 | 0.1 | 0.2 | 0.1 | 0.1 | 0.1 | 0.1 | 0.1 | 0.1 | 0.2 | 0.2 | 0.3 | 0.2 | 0.1 | 0.1 | 0.1 | 0 | 0.2 | 0.1 | 0.1 | 0.1 |  | Space Cooling Energy Use for Information and Cultural Industries (PJ) | 0 | 0 | 0.1 | 0.1 | 0.1 | 0 | 0 | 0 | 0 | 0.1 | 0.1 | 0 | 0 | 0 | 0.1 | 0.1 | 0.1 | 0.1 | 0.1 | 0.1 | 0.1
| Energy Use by Energy Source (PJ) | [22 empty] | Energy Use by Energy Source (PJ) | [22 empty] | Energy Use by Energy Source (PJ) | [22 empty] | Energy Use by Energy Source (PJ) | [22 empty] | Energy Use by Energy Source (PJ) | [22 empty] | Energy Use by Energy Source (PJ) | [22 empty] | Energy Use by Energy Source (PJ)
| Electricity | 0.1 | 0.1 | 0.1 | 0.1 | 0.1 | 0.1 | 0.1 | 0.1 | 0.1 | 0.1 | 0.1 | 0.1 | 0.1 | 0.1 | 0.1 | 0.1 | 0.1 | 0.1 | 0.2 | 0.1 | 0.1 |  | Electricity | 0.4 | 0.5 | 0.6 | 0.5 | 0.5 | 0.7 | 0.5 | 0.5 | 0.5 | 0.5 | 0.5 | 0.5 | 0.4 | 0.3 | 0.2 | 0.3 | 0.3 | 0.3 | 0.3 | 0.3 | 0.3 |  | Electricity | 0.4 | 0.6 | 0.7 | 0.8 | 0.7 | 0.8 | 0.7 | 0.7 | 0.6 | 0.4 | 0.6 | 0.6 | 0.7 | 0.6 | 0.5 | 0.6 | 0.7 | 0.6 | 0.7 | 0.6 | 0.6 |  | Electricity | 0 | 0 | 0 | 0 | 0 | 0 | 0 | 0 | 0 | 0 | 0 | 0 | 0 | 0 | 0 | 0 | 0 | 0 | 0 | 0 | 0 |  | Electricity | 0 | 0 | 0 | 0 | 0 | 0 | 0 | 0 | 0 | 0 | 0 | 0 | 0 | 0 | 0 | 0 | 0 | 0 | 0 | 0 | 0 |  | Electricity | 0.1 | 0.1 | 0.2 | 0.1 | 0.1 | 0.1 | 0.1 | 0.1 | 0.1 | 0.1 | 0.1 | 0.2 | 0.2 | 0 | 0.1 | 0.1 | 0 | 0.1 | 0.1 | 0 | 0 |  | Electricity | 0 | 0 | 0.1 | 0.1 | 0.1 | 0 | 0 | 0 | 0 | 0.1 | 0 | 0 | 0 | 0 | 0.1 | 0.1 | 0 | 0.1 | 0.1 | 0.1 | 0.1
| Natural Gas | 0 | 0 | 0 | 0 | 0 | 0 | 0 | 0 | 0 | 0 | 0 | 0 | 0 | 0 | 0 | 0 | 0 | 0 | 0 | 0 | 0 |  | Natural Gas | 0 | 0 | 0 | 0 | 0 | 0 | 0 | 0 | 0 | 0 | 0 | 0 | 0 | 0 | 0 | 0 | 0 | 0 | 0 | 0 | 0 |  | Natural Gas | 0 | 0 | 0 | 0 | 0 | 0.1 | 0 | 0 | 0 | 0 | 0 | 0 | 0 | 0 | 0 | 0 | 0 | 0 | 0 | 0 | 0 |  | Natural Gas | 0 | 0 | 0 | 0 | 0 | 0 | 0 | 0 | 0 | 0 | 0 | 0 | 0 | 0 | 0 | 0 | 0 | 0 | 0 | 0 | 0 |  | Natural Gas | 0 | 0 | 0 | 0 | 0 | 0 | 0 | 0 | 0 | 0 | 0 | 0 | 0 | 0 | 0 | 0 | 0 | 0 | 0 | 0 | 0 |  | Natural Gas | 0 | 0 | 0 | 0 | 0 | 0 | 0 | 0 | 0 | 0 | 0 | 0 | 0 | 0 | 0 | 0 | 0 | 0 | 0 | 0 | 0 |  | Natural Gas | 0 | 0 | 0 | 0 | 0 | 0 | 0 | 0 | 0 | 0 | 0 | 0 | 0 | 0 | 0 | 0 | 0 | 0 | 0 | 0 | 0
| Shares (%) | [22 empty] | Shares (%) | [22 empty] | Shares (%) | [22 empty] | Shares (%) | [22 empty] | Shares (%) | [22 empty] | Shares (%) | [22 empty] | Shares (%)
| Electricity | 100 | 100 | 100 | 100 | 100 | 100 | 100 | 100 | 100 | 100 | 100 | 100 | 100 | 100 | 100 | 100 | 100 | 100 | 100 | 100 | 100 |  | Electricity | 94.5 | 94.4 | 94.3 | 94.2 | 94.1 | 94.1 | 94.1 | 94.1 | 94.1 | 94.1 | 94.1 | 94.1 | 94.1 | 94.1 | 94.1 | 94.1 | 94.1 | 94.1 | 94.1 | 94.1 | 94.1 |  | Electricity | 94.5 | 94.4 | 94.3 | 94.2 | 94.1 | 94.1 | 94.1 | 94.1 | 94.1 | 94.1 | 94.1 | 94.1 | 94.1 | 94.1 | 94.1 | 94.1 | 94.1 | 94.1 | 94.1 | 94.1 | 94.1 |  | Electricity | 94.5 | 94.4 | 94.3 | 94.2 | 94.1 | 94.1 | 94.1 | 94.1 | 94.1 | 94.1 | 94.1 | 94.1 | 94.1 | 94.1 | 94.1 | 94.1 | 94.1 | 94.1 | 94.1 | 94.1 | 94.1 |  | Electricity | 94.5 | 94.4 | 94.3 | 94.2 | 94.1 | 94.1 | 94.1 | 94.1 | 94.1 | 94.1 | 94.1 | 94.1 | 94.1 | 94.1 | 94.1 | 94.1 | 94.1 | 94.1 | 94.1 | 94.1 | 94.1 |  | Electricity | 90.2 | 90.2 | 89.2 | 81 | 81 | 81 | 81 | 81 | 81 | 81 | 81 | 81 | 96.4 | 81 | 81 | 81 | 81 | 81 | 81 | 81 | 81 |  | Electricity | 94.5 | 94.4 | 94.3 | 94.2 | 94.1 | 94.1 | 94.1 | 94.1 | 94.1 | 94.1 | 94.1 | 94.1 | 94.1 | 94.1 | 94.1 | 94.1 | 94.1 | 94.1 | 94.1 | 94.1 | 94.1
| Natural Gas | 0 | 0 | 0 | 0 | 0 | 0 | 0 | 0 | 0 | 0 | 0 | 0 | 0 | 0 | 0 | 0 | 0 | 0 | 0 | 0 | 0 |  | Natural Gas | 5.5 | 5.6 | 5.7 | 5.8 | 5.9 | 5.9 | 5.9 | 5.9 | 5.9 | 5.9 | 5.9 | 5.9 | 5.9 | 5.9 | 5.9 | 5.9 | 5.9 | 5.9 | 5.9 | 5.9 | 5.9 |  | Natural Gas | 5.5 | 5.6 | 5.7 | 5.8 | 5.9 | 5.9 | 5.9 | 5.9 | 5.9 | 5.9 | 5.9 | 5.9 | 5.9 | 5.9 | 5.9 | 5.9 | 5.9 | 5.9 | 5.9 | 5.9 | 5.9 |  | Natural Gas | 5.5 | 5.6 | 5.7 | 5.8 | 5.9 | 5.9 | 5.9 | 5.9 | 5.9 | 5.9 | 5.9 | 5.9 | 5.9 | 5.9 | 5.9 | 5.9 | 5.9 | 5.9 | 5.9 | 5.9 | 5.9 |  | Natural Gas | 5.5 | 5.6 | 5.7 | 5.8 | 5.9 | 5.9 | 5.9 | 5.9 | 5.9 | 5.9 | 5.9 | 5.9 | 5.9 | 5.9 | 5.9 | 5.9 | 5.9 | 5.9 | 5.9 | 5.9 | 5.9 |  | Natural Gas | 9.8 | 9.8 | 10.8 | 19 | 19 | 19 | 19 | 19 | 19 | 19 | 19 | 19 | 3.6 | 19 | 19 | 19 | 19 | 19 | 19 | 19 | 19 |  | Natural Gas | 5.5 | 5.6 | 5.7 | 5.8 | 5.9 | 5.9 | 5.9 | 5.9 | 5.9 | 5.9 | 5.9 | 5.9 | 5.9 | 5.9 | 5.9 | 5.9 | 5.9 | 5.9 | 5.9 | 5.9 | 5.9
| Activity | [22 empty] | Activity | [22 empty] | Activity | [22 empty] | Activity | [22 empty] | Activity | [22 empty] | Activity | [22 empty] | Activity
| Floor Space (million m2) | 0.48 | 0.5 | 0.52 | 0.54 | 0.56 | 0.58 | 0.6 | 0.61 | 0.62 | 0.64 | 0.65 | 0.66 | 0.66 | 0.67 | 0.67 | 0.67 | 0.68 | 0.69 | 0.71 | 0.71 | 0.71 |  | Floor Space (million m2) | 1.97 | 2.07 | 2.15 | 2.22 | 2.3 | 2.39 | 2.46 | 2.52 | 2.59 | 2.66 | 2.69 | 2.72 | 2.77 | 2.77 | 2.78 | 2.79 | 2.8 | 2.83 | 2.81 | 2.85 | 2.88 |  | Floor Space (million m2) | 4.27 | 4.46 | 4.67 | 4.87 | 5.04 | 5.21 | 5.38 | 5.51 | 5.69 | 5.82 | 5.92 | 6 | 6.1 | 6.14 | 6.15 | 6.14 | 6.15 | 6.17 | 6.21 | 6.27 | 6.37 |  | Floor Space (million m2) | 0.33 | 0.34 | 0.37 | 0.38 | 0.4 | 0.41 | 0.42 | 0.43 | 0.44 | 0.46 | 0.48 | 0.48 | 0.48 | 0.48 | 0.48 | 0.49 | 0.49 | 0.5 | 0.5 | 0.52 | 0.52 |  | Floor Space (million m2) | 0.27 | 0.27 | 0.28 | 0.29 | 0.3 | 0.3 | 0.31 | 0.31 | 0.32 | 0.33 | 0.33 | 0.33 | 0.34 | 0.34 | 0.34 | 0.35 | 0.35 | 0.35 | 0.36 | 0.36 | 0.36 |  | Floor Space (million m2) | 1.45 | 1.51 | 1.57 | 1.61 | 1.66 | 1.74 | 1.79 | 1.82 | 1.88 | 2 | 2.05 | 2.08 | 2.13 | 2.15 | 2.15 | 2.16 | 2.18 | 2.19 | 2.19 | 2.18 | 2.17 |  | Floor Space (million m2) | 0.89 | 0.93 | 1 | 1.05 | 1.09 | 1.15 | 1.2 | 1.24 | 1.28 | 1.32 | 1.34 | 1.36 | 1.38 | 1.39 | 1.4 | 1.41 | 1.42 | 1.45 | 1.46 | 1.48 | 1.5
| Energy Intensity (MJ/m2) | 128.46 | 169.62 | 143.98 | 173.92 | 136.12 | 168.45 | 122.3 | 111.18 | 124.37 | 84.31 | 101.82 | 85.35 | 162.55 | 139.06 | 139.54 | 160.9 | 168.96 | 171.76 | 213.35 | 152.49 | 155.18 |  | Energy Intensity (MJ/m2) | 237.28 | 276.63 | 278.6 | 221.23 | 224.72 | 297.03 | 224.62 | 213.49 | 202.07 | 193.29 | 204.19 | 180.33 | 161.92 | 117.89 | 90.29 | 109.33 | 124.2 | 107.63 | 126.17 | 103.69 | 106.87 |  | Energy Intensity (MJ/m2) | 106.78 | 135.94 | 167.21 | 170.36 | 140.13 | 167.35 | 134.64 | 133.58 | 116.76 | 78.64 | 111.17 | 113.83 | 123.22 | 111.71 | 93.76 | 102.74 | 120.21 | 98.26 | 113.45 | 97.86 | 99.52 |  | Energy Intensity (MJ/m2) | 21.8 | 30.43 | 28.47 | 36.95 | 13.69 | 37.76 | 43.68 | 34.56 | 25.52 | 19.28 | 29.85 | 42.69 | 27.51 | 18.55 | 45.59 | 58.82 | 47.42 | 48.14 | 56.91 | 42.69 | 45.17 |  | Energy Intensity (MJ/m2) | 53.31 | 59.43 | 69.08 | 64.29 | 24.25 | 30.22 | 76.56 | 48.15 | 42.6 | 24.65 | 26.46 | 38.67 | 32.79 | 32.68 | 31.96 | 50.23 | 33.78 | 47.25 | 51.91 | 31.25 | 31.37 |  | Energy Intensity (MJ/m2) | 92.89 | 73.46 | 115.59 | 89.41 | 82.65 | 41.58 | 61.05 | 59.63 | 60.64 | 84.4 | 76.75 | 124.2 | 98.01 | 25.64 | 41.42 | 54.85 | 20.6 | 72.56 | 57.06 | 25.87 | 26.9 |  | Energy Intensity (MJ/m2) | 44 | 41.42 | 60.54 | 66.97 | 69.15 | 25.42 | 25.87 | 29.6 | 34.75 | 40.96 | 38.38 | 22.05 | 34.37 | 25.37 | 50.36 | 56.7 | 36.05 | 56.87 | 40.95 | 38.07 | 35.45
| Space Heating Energy Use for Information and Cultural Industries (PJ) | 0.6 | 0.6 | 0.6 | 0.6 | 0.8 | 0.6 | 0.5 | 0.7 | 0.6 | 0.5 | 0.4 | 0.6 | 0.6 | 0.5 | 0.6 | 0.6 | 0.6 | 0.5 | 0.5 | 0.6 | 0.5 |  | Space Heating Energy Use for Information and Cultural Industries (PJ) | 3 | 2.8 | 3.1 | 3.3 | 3 | 3 | 2.6 | 2.8 | 2.6 | 3.1 | 3 | 2.9 | 2.6 | 2.3 | 2.6 | 2.7 | 2.7 | 2.8 | 2.8 | 2.8 | 2.3 |  | Space Heating Energy Use for Information and Cultural Industries (PJ) | 5.2 | 5.2 | 5.1 | 5.4 | 5.2 | 4.7 | 4.2 | 4.4 | 4.4 | 4.2 | 4.1 | 4.6 | 4 | 4.7 | 5.3 | 5 | 5.3 | 5.4 | 5.7 | 6.1 | 5.9 |  | Space Heating Energy Use for Information and Cultural Industries (PJ) | 0.5 | 0.5 | 0.6 | 0.5 | 0.6 | 0.5 | 0.5 | 0.5 | 0.6 | 0.6 | 0.5 | 0.5 | 0.5 | 0.6 | 0.6 | 0.5 | 0.5 | 0.6 | 0.7 | 0.7 | 0.7 |  | Space Heating Energy Use for Information and Cultural Industries (PJ) | 0.5 | 0.4 | 0.6 | 0.5 | 0.5 | 0.5 | 0.4 | 0.4 | 0.5 | 0.5 | 0.4 | 0.4 | 0.4 | 0.4 | 0.4 | 0.4 | 0.4 | 0.5 | 0.5 | 0.6 | 0.5 |  | Space Heating Energy Use for Information and Cultural Industries (PJ) | 2.2 | 2 | 2.4 | 2.5 | 2.5 | 2.3 | 2.2 | 2.2 | 2.3 | 2.4 | 2.3 | 2.4 | 2.5 | 2.5 | 2.6 | 2.3 | 2.6 | 3.1 | 3.2 | 3.3 | 3.1 |  | Space Heating Energy Use for Information and Cultural Industries (PJ) | 0.9 | 0.9 | 1 | 0.8 | 0.8 | 0.8 | 0.8 | 0.8 | 0.8 | 0.7 | 0.7 | 0.7 | 0.7 | 0.7 | 0.7 | 0.6 | 0.7 | 0.7 | 0.7 | 0.8 | 0.8
| Energy Use by Energy Source (PJ) | [22 empty] | Energy Use by Energy Source (PJ) | [22 empty] | Energy Use by Energy Source (PJ) | [22 empty] | Energy Use by Energy Source (PJ) | [22 empty] | Energy Use by Energy Source (PJ) | [22 empty] | Energy Use by Energy Source (PJ) | [22 empty] | Energy Use by Energy Source (PJ)
| Electricity | 0.1 | 0.1 | 0.1 | 0.1 | 0.2 | 0.2 | 0.1 | 0.3 | 0.2 | 0.2 | 0.1 | 0.2 | 0.2 | 0.1 | 0.2 | 0.2 | 0.2 | 0.2 | 0.2 | 0.3 | 0.2 |  | Electricity | 0.6 | 0.6 | 0.6 | 0.6 | 0.6 | 0.6 | 0.6 | 0.9 | 0.8 | 0.7 | 0.7 | 0.7 | 0.9 | 0.4 | 0.5 | 0.5 | 0.5 | 0.5 | 0.7 | 0.7 | 0.5 |  | Electricity | 0.1 | 0.1 | 0.2 | 0.2 | 0.2 | 0.1 | 0.1 | 0 | 0.1 | 0.2 | 0.2 | 0.4 | 0.2 | 0.4 | 0.6 | 0.5 | 0.6 | 0.6 | 0.5 | 0.4 | 0.3 |  | Electricity | 0 | 0 | 0 | 0 | 0 | 0.1 | 0.1 | 0 | 0.1 | 0.1 | 0.1 | 0.1 | 0 | 0.1 | 0.1 | 0.1 | 0.1 | 0.1 | 0.1 | 0.1 | 0.1 |  | Electricity | 0.1 | 0 | 0 | 0 | 0 | 0 | 0 | 0 | 0 | 0 | 0 | 0 | 0 | 0 | 0 | 0 | 0 | 0 | 0 | 0.1 | 0.1 |  | Electricity | 0.1 | 0.1 | 0 | 0.1 | 0.1 | 0.1 | 0.1 | 0.1 | 0.1 | 0.1 | 0.1 | 0.1 | 0 | 0.1 | 0 | 0 | 0 | 0.1 | 0 | 0 | 0 |  | Electricity | 0.1 | 0.1 | 0.1 | 0.1 | 0 | 0.1 | 0.1 | 0.2 | 0.1 | 0.1 | 0.1 | 0.1 | 0.1 | 0.1 | 0.1 | 0.1 | 0.1 | 0.1 | 0.1 | 0.1 | 0.1
| Natural Gas | 0 | 0 | 0 | 0 | 0 | 0 | 0 | 0 | 0.1 | 0.1 | 0.1 | 0.2 | 0.2 | 0.2 | 0.1 | 0.2 | 0.2 | 0.2 | 0.2 | 0.2 | 0.2 |  | Natural Gas | 1.8 | 1.6 | 1.7 | 1.8 | 1.8 | 1.8 | 1.6 | 1.6 | 1.6 | 2.2 | 2 | 2 | 1.5 | 1.5 | 1.7 | 1.8 | 1.9 | 2 | 1.8 | 1.9 | 1.5 |  | Natural Gas | 4.6 | 4.8 | 4.5 | 4.8 | 4.5 | 4.3 | 3.8 | 4 | 4 | 3.8 | 3.7 | 3.9 | 3.5 | 4 | 4.5 | 4.2 | 4.3 | 4.4 | 4.9 | 5.4 | 5.4 |  | Natural Gas | 0.4 | 0.4 | 0.5 | 0.5 | 0.5 | 0.4 | 0.4 | 0.4 | 0.4 | 0.4 | 0.4 | 0.4 | 0.4 | 0.4 | 0.5 | 0.4 | 0.4 | 0.4 | 0.5 | 0.5 | 0.5 |  | Natural Gas | 0.4 | 0.4 | 0.5 | 0.4 | 0.4 | 0.4 | 0.4 | 0.3 | 0.4 | 0.5 | 0.4 | 0.4 | 0.3 | 0.3 | 0.3 | 0.3 | 0.4 | 0.4 | 0.5 | 0.5 | 0.5 |  | Natural Gas | 1.9 | 1.7 | 2.2 | 2.3 | 2.3 | 2.1 | 2 | 2 | 2.1 | 2.1 | 2 | 2.1 | 2.2 | 2.2 | 2.4 | 2.1 | 2.4 | 2.8 | 3 | 3.1 | 3 |  | Natural Gas | 0.7 | 0.7 | 0.5 | 0.4 | 0.4 | 0.4 | 0.4 | 0.4 | 0.6 | 0.6 | 0.5 | 0.6 | 0.6 | 0.5 | 0.5 | 0.5 | 0.6 | 0.6 | 0.5 | 0.6 | 0.6
| Light Fuel Oil and Kerosene | 0.3 | 0.3 | 0.3 | 0.3 | 0.3 | 0.2 | 0.1 | 0 | 0 | 0 | 0 | 0.1 | 0 | 0.1 | 0.1 | 0.1 | 0.1 | 0.1 | 0 | 0 | 0 |  | Light Fuel Oil and Kerosene | 0.4 | 0.5 | 0.5 | 0.5 | 0.4 | 0.3 | 0.2 | 0.2 | 0.1 | 0.1 | 0.1 | 0.1 | 0.1 | 0.2 | 0.2 | 0.2 | 0.2 | 0.2 | 0.2 | 0.2 | 0.1 |  | Light Fuel Oil and Kerosene | 0.3 | 0.3 | 0.2 | 0.2 | 0.3 | 0.2 | 0.1 | 0.1 | 0.1 | 0 | 0 | 0 | 0 | 0 | 0.1 | 0.1 | 0.1 | 0 | 0 | 0 | 0 |  | Light Fuel Oil and Kerosene | 0 | 0 | 0 | 0 | 0 | 0.1 | 0 | 0.1 | 0.1 | 0.1 | 0 | 0 | 0 | 0.1 | 0.1 | 0.1 | 0.1 | 0 | 0.1 | 0 | 0.1 |  | Light Fuel Oil and Kerosene | 0 | 0 | 0 | 0 | 0 | 0 | 0 | 0 | 0 | 0 | 0 | 0 | 0 | 0 | 0 | 0 | 0 | 0 | 0 | 0 | 0 |  | Light Fuel Oil and Kerosene | 0 | 0 | 0 | 0 | 0 | 0 | 0 | 0 | 0 | 0 | 0 | 0 | 0 | 0 | 0 | 0 | 0 | 0 | 0 | 0 | 0 |  | Light Fuel Oil and Kerosene | 0.1 | 0.1 | 0.3 | 0.3 | 0.3 | 0.2 | 0.2 | 0.2 | 0 | 0 | 0 | 0 | 0 | 0 | 0 | 0 | 0 | 0 | 0 | 0 | 0
| Heavy Fuel Oil | 0.1 | 0 | 0 | 0 | 0.1 | 0.1 | 0.2 | 0.2 | 0.1 | 0.1 | 0 | 0.1 | 0.1 | 0 | 0 | 0 | 0 | 0 | 0 | 0 | 0 |  | Heavy Fuel Oil | 0.1 | 0.1 | 0.1 | 0.3 | 0.1 | 0.1 | 0.1 | 0.1 | 0.1 | 0 | 0 | 0 | 0 | 0 | 0 | 0 | 0 | 0 | 0 | 0 | 0 |  | Heavy Fuel Oil | 0 | 0 | 0 | 0 | 0 | 0 | 0 | 0 | 0 | 0 | 0 | 0 | 0 | 0 | 0 | 0 | 0 | 0 | 0 | 0 | 0 |  | Heavy Fuel Oil | 0 | 0 | 0 | 0 | 0 | 0 | 0 | 0 | 0 | 0 | 0 | 0 | 0 | 0 | 0 | 0 | 0 | 0 | 0 | 0 | 0 |  | Heavy Fuel Oil | 0 | 0 | 0 | 0.1 | 0 | 0 | 0 | 0 | 0 | 0 | 0 | 0 | 0 | 0 | 0 | 0 | 0 | 0 | 0 | 0 | 0 |  | Heavy Fuel Oil | 0 | 0 | 0 | 0 | 0 | 0 | 0 | 0 | 0 | 0 | 0 | 0 | 0 | 0 | 0 | 0 | 0 | 0 | 0 | 0 | 0 |  | Heavy Fuel Oil | 0 | 0 | 0 | 0 | 0 | 0 | 0 | 0 | 0 | 0 | 0 | 0 | 0 | 0 | 0 | 0 | 0 | 0 | 0 | 0 | 0
| Steam | 0 | 0 | 0 | 0 | 0 | 0 | 0 | 0 | 0 | 0 | 0 | 0 | 0 | 0 | 0 | 0 | 0 | 0 | 0 | 0 | 0 |  | Steam | 0 | 0 | 0 | 0 | 0 | 0 | 0 | 0 | 0 | 0 | 0 | 0 | 0 | 0 | 0 | 0 | 0 | 0 | 0 | 0 | 0 |  | Steam | 0 | 0 | 0 | 0 | 0 | 0 | 0 | 0 | 0 | 0 | 0 | 0 | 0 | 0 | 0 | 0 | 0 | 0 | 0 | 0 | 0 |  | Steam | 0 | 0 | 0 | 0 | 0 | 0 | 0 | 0 | 0 | 0 | 0 | 0 | 0 | 0 | 0 | 0 | 0 | 0 | 0 | 0 | 0 |  | Steam | 0 | 0 | 0 | 0 | 0 | X | X | X | X | X | 0 | 0 | 0 | 0 | 0 | 0 | 0 | 0 | 0 | 0 | 0 |  | Steam | 0 | 0 | 0 | 0 | 0 | 0 | 0 | 0 | 0 | 0 | 0 | 0 | 0 | 0 | 0 | 0 | 0 | 0 | 0 | 0 | 0 |  | Steam | 0 | 0 | 0 | 0 | 0 | 0 | 0 | 0 | 0 | 0 | 0 | 0 | 0 | 0 | 0 | 0 | 0 | 0 | 0 | 0 | 0
| Other1 | 0.1 | 0.1 | 0.1 | 0.1 | 0.1 | 0.1 | 0.1 | 0.1 | 0.1 | 0.1 | 0.1 | 0.1 | 0.1 | 0.1 | 0.1 | 0.1 | 0.1 | 0.1 | 0 | 0 | 0 |  | Other1 | 0.1 | 0.1 | 0.1 | 0.1 | 0.1 | 0.1 | 0.1 | 0.1 | 0.1 | 0.1 | 0.1 | 0.1 | 0.1 | 0.1 | 0.1 | 0.1 | 0.1 | 0.1 | 0.1 | 0.1 | 0.1 |  | Other1 | 0.1 | 0.1 | 0.1 | 0.1 | 0.2 | 0.1 | 0.2 | 0.2 | 0.2 | 0.2 | 0.2 | 0.3 | 0.3 | 0.2 | 0.2 | 0.2 | 0.3 | 0.3 | 0.2 | 0.2 | 0.2 |  | Other1 | 0 | 0 | 0 | 0 | 0 | 0 | 0 | 0 | 0 | 0 | 0 | 0 | 0 | 0 | 0 | 0 | 0 | 0 | 0 | 0 | 0 |  | Other1 | 0 | 0 | 0 | 0 | 0 | 0 | 0 | 0 | 0 | 0 | 0 | 0 | 0 | 0 | 0 | 0 | 0 | 0 | 0 | 0 | 0 |  | Other1 | 0.2 | 0.2 | 0.2 | 0.1 | 0.1 | 0.1 | 0.1 | 0.1 | 0.1 | 0.1 | 0.2 | 0.2 | 0.2 | 0.2 | 0.2 | 0.2 | 0.1 | 0.2 | 0.2 | 0.2 | 0.2 |  | Other1 | 0 | 0 | 0.1 | 0.1 | 0.1 | 0.1 | 0.1 | 0.1 | 0.1 | 0.1 | 0.1 | 0.1 | 0.1 | 0 | 0 | 0 | 0 | 0 | 0.1 | 0.1 | 0
| Shares (%) | [22 empty] | Shares (%) | [22 empty] | Shares (%) | [22 empty] | Shares (%) | [22 empty] | Shares (%) | [22 empty] | Shares (%) | [22 empty] | Shares (%)
| Electricity | 25.4 | 15.9 | 23.8 | 26.4 | 27.7 | 28.2 | 25 | 44 | 41.7 | 40.6 | 30.3 | 31.3 | 32.1 | 27.9 | 39.1 | 35 | 34.4 | 44.8 | 48.9 | 49.3 | 40.4 |  | Electricity | 21.3 | 20.3 | 19.3 | 18 | 20.6 | 21.6 | 23.5 | 30.6 | 31 | 22.7 | 25.2 | 22.9 | 34.3 | 17.2 | 21 | 19.7 | 19.8 | 18.4 | 23.5 | 23.2 | 23.6 |  | Electricity | 2.4 | 1.2 | 4.8 | 4.1 | 4.4 | 2.7 | 2.3 | 1.1 | 3.2 | 3.7 | 5.7 | 7.7 | 4.2 | 9.3 | 10.6 | 10.4 | 10.9 | 10.9 | 9.2 | 7 | 5.8 |  | Electricity | 3.8 | 4.3 | 3 | 5.1 | 7.5 | 11.1 | 10.9 | 9.4 | 9.2 | 11.4 | 10.8 | 11 | 8 | 11.8 | 11.9 | 14.4 | 14.4 | 17.5 | 16.6 | 19.5 | 17.6 |  | Electricity | 11 | 7.7 | 6.1 | 4.7 | 6.8 | 2.7 | 8.7 | 8.7 | 9.6 | 7.9 | 4.3 | 6.9 | 10 | 6.4 | 6.4 | 6.3 | 6.7 | 5.2 | 5.6 | 11 | 11.3 |  | Electricity | 4.5 | 4.7 | 1.4 | 2.5 | 2.2 | 2.9 | 3.5 | 3.1 | 3.8 | 5.5 | 5.2 | 4.5 | 1.9 | 2.5 | 1.9 | 1.3 | 1.4 | 2 | 0.7 | 0.9 | 0.9 |  | Electricity | 15.1 | 16 | 10.2 | 11 | 6.4 | 10 | 11.6 | 18.5 | 12.8 | 11.3 | 16.3 | 11.5 | 10.7 | 14.1 | 10.8 | 14.6 | 16.7 | 14.9 | 19.8 | 19.1 | 16.6
| Natural Gas | 0 | 0 | 0 | 2.8 | 3.5 | 7.1 | 7.6 | 7.2 | 13 | 17.1 | 22.2 | 27.6 | 28.1 | 34.9 | 24 | 25.6 | 32.6 | 34.5 | 37.5 | 39.6 | 50.6 |  | Natural Gas | 58.3 | 56.5 | 56.5 | 54.5 | 59.3 | 59.3 | 61.8 | 56.2 | 59.2 | 70.9 | 67.8 | 69.7 | 58 | 67.9 | 67 | 68.5 | 70 | 71.5 | 66 | 65.5 | 66.6 |  | Natural Gas | 89.3 | 91.8 | 88.1 | 89.1 | 87.4 | 90.6 | 91.1 | 91.7 | 90.6 | 91.4 | 88.6 | 85.8 | 87.2 | 84.8 | 83.9 | 84.2 | 82 | 82.9 | 86.6 | 89.2 | 90.6 |  | Natural Gas | 83.2 | 82.7 | 85.6 | 85.4 | 81.1 | 75.7 | 75.4 | 75.4 | 76.5 | 77 | 79 | 79.8 | 81.5 | 72 | 76.8 | 74.6 | 71 | 73.2 | 72.7 | 71.6 | 66.7 |  | Natural Gas | 80.9 | 82.5 | 84.1 | 83.3 | 85.5 | 84.7 | 78.6 | 75.2 | 77.8 | 88 | 94.8 | 92.1 | 88.1 | 92.3 | 92 | 92.2 | 92.6 | 94.2 | 93.6 | 88.1 | 88.6 |  | Natural Gas | 86.1 | 84.9 | 91.1 | 91.6 | 91.5 | 92.8 | 92 | 92.2 | 90.6 | 90 | 88.1 | 87.9 | 87.9 | 89.1 | 90.7 | 91.3 | 93.2 | 92.4 | 94 | 93.7 | 93.9 |  | Natural Gas | 72.6 | 74.1 | 51 | 45 | 47.7 | 50.3 | 56.3 | 53.7 | 69.4 | 78.4 | 72.1 | 77.7 | 79.4 | 73.8 | 77.9 | 74.8 | 79.4 | 80.4 | 70.2 | 71.6 | 76.5
| Light Fuel Oil and Kerosene | 48 | 57.6 | 55.5 | 44.7 | 39.5 | 28.6 | 20.6 | 6.5 | 3.5 | 8 | 13 | 15.9 | 7.6 | 23.5 | 22.6 | 21.9 | 15.9 | 9.8 | 6.5 | 4.2 | 5.5 |  | Light Fuel Oil and Kerosene | 14.8 | 16.3 | 15.8 | 14.8 | 12.7 | 10.6 | 8.7 | 7 | 5.1 | 3.3 | 3.7 | 4 | 3.7 | 9.7 | 7.7 | 7.5 | 5.7 | 6.1 | 6 | 6.4 | 6.1 |  | Light Fuel Oil and Kerosene | 5.5 | 5 | 4.7 | 4.2 | 5.2 | 3.8 | 2.7 | 2.9 | 1.8 | 0.8 | 1 | 0.9 | 0.8 | 0.7 | 1.5 | 1.2 | 1 | 0.8 | 0.9 | 0.7 | 0.6 |  | Light Fuel Oil and Kerosene | 4.8 | 5.3 | 3.9 | 5.8 | 7.8 | 10.8 | 10.2 | 11 | 10 | 9.4 | 8.3 | 7.4 | 8 | 14 | 9.8 | 9.7 | 13.8 | 7.5 | 8.4 | 6.5 | 13.1 |  | Light Fuel Oil and Kerosene | 0.7 | 0.6 | 0.6 | 0.5 | 0.7 | 0.8 | 0.6 | 0.7 | 0 | 0 | 0 | 0.2 | 0.3 | 0.3 | 0.3 | 0.1 | 0.1 | 0.1 | 0.1 | 0.1 | 0.1 |  | Light Fuel Oil and Kerosene | 0.2 | 0.3 | 0.1 | 0.1 | 0.1 | 0.2 | 0.2 | 0.2 | 0.2 | 0.1 | 0.2 | 0.3 | 0.2 | 0.2 | 0.1 | 0 | 0 | 0 | 0 | 0 | 0 |  | Light Fuel Oil and Kerosene | 8.5 | 5.6 | 29.5 | 34.1 | 36.6 | 29.6 | 24.5 | 18.5 | 5.2 | 2.4 | 2.3 | 2.7 | 3 | 6.7 | 6.7 | 6.5 | 1.6 | 1.5 | 1.4 | 1.1 | 1.3
| Heavy Fuel Oil | 10.5 | 5.8 | 1.8 | 7.8 | 15.3 | 22.3 | 29.1 | 26.8 | 23.2 | 11 | 9.3 | 10.5 | 21.5 | 1.9 | 3.1 | 4.1 | 2.4 | 0 | 0 | 0 | 0 |  | Heavy Fuel Oil | 2.4 | 4 | 4.7 | 10.1 | 4.1 | 4.7 | 3.2 | 2.6 | 2.1 | 1.4 | 0.3 | 0.2 | 0 | 0.1 | 0.1 | 0 | 0 | 0.1 | 0 | 0.1 | 0 |  | Heavy Fuel Oil | 0 | 0 | 0 | 0 | 0 | 0 | 0 | 0 | 0 | 0 | 0 | 0 | 0 | 0 | 0 | 0 | 0 | 0 | 0 | 0 | 0 |  | Heavy Fuel Oil | 1 | 0.8 | 0.3 | 0.4 | 0.2 | 0.4 | 1.1 | 1.3 | 1 | 0.1 | 0 | 0 | 0 | 0 | 0 | 0 | 0 | 0 | 0 | 0 | 0 |  | Heavy Fuel Oil | 6.4 | 7.7 | 8.4 | 11.1 | 6.5 | 4.2 | 3.7 | 2.9 | 1.3 | 3.2 | 0 | 0 | 0 | 0 | 0 | 0 | 0 | 0 | 0 | 0 | 0 |  | Heavy Fuel Oil | 0.9 | 0.8 | 0.6 | 0.5 | 0.5 | 0.4 | 0.7 | 0.5 | 0.2 | 0 | 0 | 0 | 0 | 0 | 0 | 0 | 0 | 0 | 0 | 0 | 0 |  | Heavy Fuel Oil | 0.6 | 0.6 | 1.8 | 1.5 | 1.4 | 1.1 | 1 | 0.7 | 0.3 | 0 | 0 | 0 | 0 | 0 | 0 | 0 | 0 | 0 | 0 | 0 | 0
| Steam | 0 | 0 | 0 | 0 | 0 | 0 | 0 | 0 | 0 | 0 | 0 | 0 | 0 | 0 | 0 | 0 | 0 | 0 | 0 | 0 | 0 |  | Steam | 0 | 0 | 0 | 0 | 0 | 0 | 0 | 0 | 0 | 0 | 0 | 0 | 0 | 0 | 0 | 0 | 0 | 0 | 0 | 0 | 0 |  | Steam | 0 | 0 | 0 | 0 | 0 | 0 | 0 | 0 | 0 | 0 | 0 | 0 | 0 | 0 | 0 | 0 | 0 | 0 | 0 | 0 | 0 |  | Steam | 0 | 0 | 0 | 0 | 0 | 0 | 0 | 0 | 0 | 0 | 0 | 0 | 0 | 0 | 0 | 0 | 0 | 0 | 0 | 0 | 0 |  | Steam | 0 | 0 | 0 | 0 | 0 | X | X | X | X | X | 0 | 0 | 0 | 0 | 0 | 0 | 0 | 0 | 0 | 0 | 0 |  | Steam | 0 | 0 | 0 | 0 | 0 | 0 | 0 | 0 | 0 | 0 | 0 | 0 | 0 | 0 | 0 | 0 | 0 | 0 | 0 | 0 | 0 |  | Steam | 0 | 0 | 0 | 0 | 0 | 0 | 0 | 0 | 0 | 0 | 0 | 0 | 0 | 0 | 0 | 0 | 0 | 0 | 0 | 0 | 0
| Other1 | 16 | 20.6 | 19 | 18.3 | 14 | 13.9 | 17.7 | 15.4 | 18.6 | 23.4 | 25.2 | 14.7 | 10.7 | 11.8 | 11.2 | 13.3 | 14.6 | 10.9 | 7.1 | 6.9 | 3.5 |  | Other1 | 3.2 | 2.8 | 3.7 | 2.5 | 3.4 | 3.9 | 2.7 | 3.7 | 2.6 | 1.8 | 3 | 3.2 | 4 | 5.1 | 4.3 | 4.3 | 4.5 | 3.9 | 4.5 | 4.8 | 3.6 |  | Other1 | 2.7 | 2.1 | 2.3 | 2.6 | 3 | 2.9 | 3.9 | 4.3 | 4.4 | 4.1 | 4.8 | 5.6 | 7.8 | 5.2 | 4.1 | 4.1 | 6 | 5.4 | 3.3 | 3.1 | 3 |  | Other1 | 7.2 | 6.9 | 7.2 | 3.3 | 3.3 | 2.1 | 2.4 | 3 | 3.3 | 2.2 | 1.9 | 1.7 | 2.5 | 2.1 | 1.4 | 1.2 | 0.7 | 1.8 | 2.3 | 2.4 | 2.6 |  | Other1 | 1 | 1.4 | 0.9 | 0.5 | 0.6 | 0.8 | 0.6 | 0.6 | 0.7 | 0.9 | 0.9 | 0.8 | 1.6 | 1 | 1.2 | 1.4 | 0.6 | 0.5 | 0.7 | 0.8 | 0 |  | Other1 | 8.3 | 9.3 | 6.8 | 5.3 | 5.6 | 3.6 | 3.6 | 4 | 5.2 | 4.4 | 6.6 | 7.3 | 9.9 | 8.2 | 7.4 | 7.3 | 5.3 | 5.5 | 5.2 | 5.4 | 5.2 |  | Other1 | 3.3 | 3.8 | 7.6 | 8.5 | 7.9 | 9 | 6.6 | 8.6 | 12.4 | 7.9 | 9.2 | 8.1 | 6.8 | 5.4 | 4.6 | 4.1 | 2.3 | 3.2 | 8.5 | 8.2 | 5.6
| Activity | [22 empty] | Activity | [22 empty] | Activity | [22 empty] | Activity | [22 empty] | Activity | [22 empty] | Activity | [22 empty] | Activity
| Floor Space (million m2) | 0.71 | 0.72 | 0.73 | 0.74 | 0.75 | 0.77 | 0.78 | 0.79 | 0.79 | 0.81 | 0.82 | 0.82 | 0.83 | 0.83 | 0.83 | 0.83 | 0.83 | 0.84 | 0.85 | 0.84 | 0.84 |  | Floor Space (million m2) | 2.31 | 2.37 | 2.41 | 2.43 | 2.46 | 2.51 | 2.55 | 2.6 | 2.64 | 2.69 | 2.71 | 2.73 | 2.77 | 2.77 | 2.78 | 2.79 | 2.8 | 2.83 | 2.81 | 2.85 | 2.88 |  | Floor Space (million m2) | 4.98 | 5.08 | 5.21 | 5.31 | 5.38 | 5.45 | 5.56 | 5.64 | 5.77 | 5.85 | 5.92 | 6 | 6.1 | 6.14 | 6.15 | 6.14 | 6.15 | 6.17 | 6.21 | 6.27 | 6.37 |  | Floor Space (million m2) | 0.41 | 0.42 | 0.44 | 0.44 | 0.45 | 0.45 | 0.46 | 0.46 | 0.47 | 0.49 | 0.51 | 0.51 | 0.51 | 0.5 | 0.5 | 0.51 | 0.5 | 0.51 | 0.51 | 0.52 | 0.52 |  | Floor Space (million m2) | 0.33 | 0.33 | 0.33 | 0.33 | 0.34 | 0.34 | 0.34 | 0.34 | 0.34 | 0.35 | 0.35 | 0.35 | 0.35 | 0.36 | 0.36 | 0.36 | 0.36 | 0.36 | 0.36 | 0.36 | 0.36 |  | Floor Space (million m2) | 1.8 | 1.82 | 1.85 | 1.87 | 1.88 | 1.92 | 1.96 | 1.98 | 2.02 | 2.13 | 2.17 | 2.2 | 2.24 | 2.25 | 2.23 | 2.24 | 2.24 | 2.24 | 2.22 | 2.18 | 2.17 |  | Floor Space (million m2) | 1.29 | 1.32 | 1.38 | 1.42 | 1.45 | 1.49 | 1.54 | 1.58 | 1.61 | 1.65 | 1.67 | 1.68 | 1.7 | 1.71 | 1.71 | 1.72 | 1.72 | 1.73 | 1.72 | 1.74 | 1.74
| Energy Intensity (MJ/m2) | 797.51 | 785.01 | 786.41 | 762.45 | 1005.57 | 801.84 | 691.99 | 838.91 | 727.96 | 577.3 | 461.75 | 688.16 | 669.24 | 601.15 | 671.61 | 709.42 | 667.52 | 634.88 | 539.03 | 691.83 | 578.96 |  | Energy Intensity (MJ/m2) | 1301.76 | 1195.75 | 1277.49 | 1375.77 | 1234.69 | 1192.21 | 1032.53 | 1073.63 | 994.99 | 1154.78 | 1098.8 | 1052.4 | 955.41 | 817.04 | 930.49 | 951.39 | 963.5 | 985.43 | 989.55 | 997.54 | 805.93 |  | Energy Intensity (MJ/m2) | 1034.46 | 1024.88 | 981.51 | 1018.19 | 968.01 | 865.75 | 751.74 | 782.9 | 756.46 | 719.05 | 697.51 | 758.95 | 662.29 | 768.76 | 864.09 | 820.43 | 853.74 | 868.42 | 914.78 | 969.19 | 927.36 |  | Energy Intensity (MJ/m2) | 1311.22 | 1227.03 | 1305.96 | 1232.18 | 1266.01 | 1187.52 | 1047.43 | 1126.43 | 1195.06 | 1134.98 | 950.13 | 979.06 | 904.07 | 1137.33 | 1190.21 | 1078.52 | 1034.31 | 1207.96 | 1342.22 | 1424.72 | 1324.12 |  | Energy Intensity (MJ/m2) | 1582.93 | 1351.92 | 1677.92 | 1492.94 | 1414.36 | 1416.65 | 1327.64 | 1312.92 | 1441.25 | 1583.12 | 1211.92 | 1122.7 | 994.22 | 995.45 | 1004.75 | 979.62 | 1191.29 | 1272.97 | 1420.51 | 1618.08 | 1456.11 |  | Energy Intensity (MJ/m2) | 1244.66 | 1106.03 | 1295.61 | 1361.39 | 1327.8 | 1177.1 | 1107.02 | 1107.95 | 1120.4 | 1110.93 | 1058.96 | 1095.58 | 1103.54 | 1110.29 | 1163.43 | 1025.84 | 1137.99 | 1366.13 | 1451.82 | 1522.97 | 1446.6 |  | Energy Intensity (MJ/m2) | 706.59 | 692.02 | 727.14 | 584.82 | 524.93 | 515.97 | 500.53 | 513.67 | 512.57 | 434.24 | 412.16 | 442.91 | 433.78 | 424.9 | 391.79 | 366.37 | 413.36 | 421.6 | 422.67 | 452.79 | 441.52
| Heating Degree-Day Index | 0.95 | 0.95 | 0.99 | 0.98 | 1.02 | 0.94 | 0.85 | 0.92 | 0.97 | 0.99 | 0.87 | 0.93 | 0.8 | 0.86 | 0.97 | 1.03 | 0.94 | 1.03 | 0.95 | 0.99 | 0.87 |  | Heating Degree-Day Index | 0.97 | 0.88 | 0.94 | 1 | 1 | 0.95 | 0.86 | 0.96 | 0.95 | 0.96 | 0.85 | 0.89 | 0.85 | 0.93 | 0.97 | 0.96 | 0.92 | 0.96 | 0.97 | 1 | 0.87 |  | Heating Degree-Day Index | 0.94 | 0.84 | 0.89 | 0.96 | 0.93 | 0.92 | 0.83 | 0.91 | 0.94 | 0.94 | 0.85 | 0.87 | 0.79 | 0.92 | 1 | 0.92 | 0.88 | 0.92 | 0.92 | 0.96 | 0.84 |  | Heating Degree-Day Index | 0.97 | 0.91 | 0.99 | 0.96 | 1 | 0.93 | 0.87 | 0.95 | 1.02 | 0.99 | 0.88 | 0.91 | 0.74 | 1.02 | 1.04 | 0.87 | 0.89 | 0.87 | 0.97 | 1.01 | 0.89 |  | Heating Degree-Day Index | 0.98 | 0.89 | 1 | 0.98 | 0.98 | 0.93 | 0.89 | 0.95 | 0.97 | 1.04 | 0.93 | 0.92 | 0.95 | 0.97 | 1.01 | 0.87 | 0.85 | 0.87 | 0.98 | 1.01 | 0.92 |  | Heating Degree-Day Index | 0.98 | 0.88 | 0.97 | 0.94 | 0.91 | 0.83 | 0.88 | 0.91 | 0.91 | 0.97 | 0.92 | 0.94 | 0.92 | 0.97 | 1.01 | 0.89 | 0.88 | 0.89 | 1 | 1.03 | 0.95 |  | Heating Degree-Day Index | 0.97 | 0.95 | 0.95 | 0.87 | 0.85 | 0.89 | 0.91 | 0.96 | 1 | 0.98 | 0.88 | 0.99 | 0.96 | 0.92 | 0.88 | 0.83 | 0.83 | 0.83 | 0.89 | 0.94 | 0.87
| Cooling Degree-Day Index | 0.99 | 1.63 | 1.34 | 1.59 | 1.17 | 1.7 | 1.39 | 1.1 | 1.66 | 1.6 | 2.2 | 1.22 | 2.24 | 2.03 | 1.92 | 1.98 | 2.03 | 1.99 | 2.78 | 1.68 | 2.73 |  | Cooling Degree-Day Index | 0.78 | 1.41 | 1.46 | 1.25 | 0.88 | 1.63 | 1.17 | 1.13 | 0.98 | 0.94 | 1.53 | 1.43 | 1.69 | 1.21 | 1.18 | 1.31 | 1.58 | 1.31 | 1.86 | 1.23 | 1.71 |  | Cooling Degree-Day Index | 1 | 1.51 | 1.93 | 1.25 | 0.9 | 2.04 | 1.45 | 1.63 | 1.06 | 0.8 | 1.72 | 1.65 | 1.85 | 1.23 | 1.03 | 1.36 | 2.09 | 1.36 | 1.98 | 1.29 | 1.89 |  | Cooling Degree-Day Index | 0.77 | 1.18 | 1.16 | 1.43 | 0.4 | 1.11 | 1.42 | 1.13 | 0.83 | 0.66 | 0.97 | 1.4 | 0.8 | 0.6 | 0.98 | 1.12 | 0.92 | 1.12 | 1.35 | 1.02 | 1.36 |  | Cooling Degree-Day Index | 0.78 | 1.32 | 1.36 | 1.36 | 0.43 | 0.65 | 1.18 | 1.19 | 1 | 0.57 | 0.6 | 0.95 | 0.97 | 0.95 | 0.76 | 1.1 | 0.76 | 1.1 | 1.16 | 0.66 | 0.95 |  | Cooling Degree-Day Index | 0.85 | 1.19 | 2.21 | 1.84 | 1.06 | 0.57 | 1.95 | 1.93 | 1.96 | 1.56 | 0.8 | 0.83 | 0.77 | 0.66 | 1.05 | 1.32 | 0.47 | 1.31 | 1.22 | 0.4 | 0.98 |  | Cooling Degree-Day Index | 0.78 | 0.66 | 1.55 | 2.36 | 3.48 | 1.58 | 1.62 | 1.37 | 1.57 | 2.81 | 1.71 | 0.85 | 1.59 | 1.23 | 2.1 | 2.69 | 1.42 | 2.69 | 2.3 | 1.74 | 1.4
1) “Other” includes coal and propane. | [22 empty] | 1) “Other” includes coal and propane. | [22 empty] | 1) “Other” includes coal and propane. | [22 empty] | 1) “Other” includes coal and propane. | [22 empty] | 1) “Other” includes coal and propane. | [22 empty] | 1) “Other” includes coal and propane. | [22 empty] | 1) “Other” includes coal and propane.

## AttachedOfficesNonSpace
Commercial/Institutional Sector | [22 empty] | Commercial/Institutional Sector | [22 empty] | Commercial/Institutional Sector | [22 empty] | Commercial/Institutional Sector | [22 empty] | Commercial/Institutional Sector | [22 empty] | Commercial/Institutional Sector | [22 empty] | Commercial/Institutional Sector
Atlantic | [22 empty] | Québec¹ | [22 empty] | Ontario | [22 empty] | Manitoba | [22 empty] | Saskatchewan | [22 empty] | Alberta | [22 empty] | British Columbia and Territories
Table 43: Offices1 Non-Space Conditioning Secondary Energy Use by End Use and by Energy Source | [22 empty] | Table 43: Offices1 Non-Space Conditioning Secondary Energy Use by End Use and by Energy Source | [22 empty] | Table 43: Offices1 Non-Space Conditioning Secondary Energy Use by End Use and by Energy Source | [22 empty] | Table 43: Offices1 Non-Space Conditioning Secondary Energy Use by End Use and by Energy Source | [22 empty] | Table 43: Offices1 Non-Space Conditioning Secondary Energy Use by End Use and by Energy Source | [22 empty] | Table 43: Offices1 Non-Space Conditioning Secondary Energy Use by End Use and by Energy Source | [22 empty] | Table 43: Offices1 Non-Space Conditioning Secondary Energy Use by End Use and by Energy Source
|  | 2000 | 2001 | 2002 | 2003 | 2004 | 2005 | 2006 | 2007 | 2008 | 2009 | 2010 | 2011 | 2012 | 2013 | 2014 | 2015 | 2016 | 2017 | 2018 | 2019 | 2020 |  |  | 2000 | 2001 | 2002 | 2003 | 2004 | 2005 | 2006 | 2007 | 2008 | 2009 | 2010 | 2011 | 2012 | 2013 | 2014 | 2015 | 2016 | 2017 | 2018 | 2019 | 2020 |  |  | 2000 | 2001 | 2002 | 2003 | 2004 | 2005 | 2006 | 2007 | 2008 | 2009 | 2010 | 2011 | 2012 | 2013 | 2014 | 2015 | 2016 | 2017 | 2018 | 2019 | 2020 |  |  | 2000 | 2001 | 2002 | 2003 | 2004 | 2005 | 2006 | 2007 | 2008 | 2009 | 2010 | 2011 | 2012 | 2013 | 2014 | 2015 | 2016 | 2017 | 2018 | 2019 | 2020 |  |  | 2000 | 2001 | 2002 | 2003 | 2004 | 2005 | 2006 | 2007 | 2008 | 2009 | 2010 | 2011 | 2012 | 2013 | 2014 | 2015 | 2016 | 2017 | 2018 | 2019 | 2020 |  |  | 2000 | 2001 | 2002 | 2003 | 2004 | 2005 | 2006 | 2007 | 2008 | 2009 | 2010 | 2011 | 2012 | 2013 | 2014 | 2015 | 2016 | 2017 | 2018 | 2019 | 2020 |  |  | 2000 | 2001 | 2002 | 2003 | 2004 | 2005 | 2006 | 2007 | 2008 | 2009 | 2010 | 2011 | 2012 | 2013 | 2014 | 2015 | 2016 | 2017 | 2018 | 2019 | 2020
| Lighting Energy Use2 for Offices1 (PJ) | 3.6 | 3.6 | 3.5 | 3.5 | 3.3 | 3.2 | 3.1 | 3.3 | 3.3 | 3.4 | 3.4 | 2.9 | 3 | 3 | 3.2 | 3.2 | 3.1 | 3.4 | 3.5 | 3.5 | 3.3 |  | Lighting Energy Use2 for Offices1 (PJ) | 13.5 | 14.4 | 15.1 | 16 | 15.9 | 15.1 | 14.8 | 14.2 | 15.6 | 14.8 | 14 | 14.5 | 12.5 | 14.7 | 15.3 | 14.9 | 14 | 14.7 | 14.6 | 15.6 | 14.8 |  | Lighting Energy Use2 for Offices1 (PJ) | 16 | 16.8 | 18.4 | 19.2 | 20.2 | 21 | 20.9 | 19.9 | 20.9 | 21.6 | 22 | 22.5 | 22.5 | 22.6 | 22.8 | 22.7 | 19.8 | 25.2 | 25.8 | 27.6 | 25.9 |  | Lighting Energy Use2 for Offices1 (PJ) | 2.1 | 2 | 1.9 | 2.2 | 2.1 | 2.1 | 2 | 1.9 | 1.8 | 1.8 | 1.9 | 1.9 | 1.8 | 2.1 | 2.4 | 2.3 | 2.3 | 2 | 2.2 | 1.9 | 1.8 |  | Lighting Energy Use2 for Offices1 (PJ) | 1.6 | 1.6 | 1.6 | 1.5 | 1.5 | 1.4 | 1.5 | 1.5 | 1.7 | 1.6 | 1.7 | 1.6 | 1.9 | 1.9 | 2.4 | 2.3 | 2.3 | 2.3 | 2.3 | 2.4 | 2.2 |  | Lighting Energy Use2 for Offices1 (PJ) | 5.5 | 5.5 | 5.4 | 6 | 5.5 | 5.5 | 6 | 6 | 5.9 | 7 | 7.2 | 7.2 | 8 | 8.1 | 8.2 | 8.2 | 8 | 8.2 | 7.9 | 8.3 | 7.6 |  | Lighting Energy Use2 for Offices1 (PJ) | 5.3 | 5.3 | 5.5 | 5.6 | 5.6 | 5.6 | 6.1 | 7 | 7 | 6.9 | 6.9 | 6.8 | 7 | 6.5 | 6.6 | 6.4 | 6.6 | 6.6 | 6.5 | 6.9 | 6.5
| Activity | [22 empty] | Activity | [22 empty] | Activity | [22 empty] | Activity | [22 empty] | Activity | [22 empty] | Activity | [22 empty] | Activity
| Floor Space (million m2) | 15.28 | 15.61 | 15.81 | 16.16 | 16.43 | 16.74 | 17.03 | 17.3 | 17.51 | 17.86 | 18.05 | 18.25 | 18.53 | 18.65 | 18.63 | 18.67 | 18.67 | 18.81 | 18.84 | 18.74 | 18.68 |  | Floor Space (million m2) | 46.58 | 47.54 | 48.41 | 49.14 | 49.98 | 51.04 | 52.07 | 53.03 | 54.09 | 54.96 | 55.6 | 56.04 | 57.04 | 57.67 | 58.12 | 58.36 | 58.59 | 59.19 | 58.9 | 59.41 | 59.86 |  | Floor Space (million m2) | 97.67 | 99.5 | 101.9 | 104.15 | 106.2 | 108.3 | 110.88 | 113.11 | 116.04 | 117.67 | 119.13 | 120.79 | 122.97 | 124.15 | 124.69 | 125.18 | 125.54 | 126.16 | 126.78 | 127.77 | 129.12 |  | Floor Space (million m2) | 9.34 | 9.43 | 9.66 | 9.78 | 9.89 | 9.98 | 10.07 | 10.16 | 10.34 | 10.51 | 10.8 | 10.8 | 10.85 | 10.82 | 10.77 | 10.81 | 10.77 | 10.83 | 10.8 | 10.94 | 10.95 |  | Floor Space (million m2) | 8.13 | 8.17 | 8.18 | 8.19 | 8.24 | 8.25 | 8.27 | 8.26 | 8.32 | 8.38 | 8.47 | 8.53 | 8.58 | 8.59 | 8.61 | 8.66 | 8.7 | 8.67 | 8.65 | 8.55 | 8.53 |  | Floor Space (million m2) | 35.94 | 36.48 | 37.09 | 37.65 | 38.25 | 39.11 | 39.94 | 40.48 | 41.35 | 43.01 | 43.88 | 44.44 | 45.16 | 45.32 | 45.23 | 45.43 | 45.47 | 45.49 | 45.21 | 44.7 | 44.42 |  | Floor Space (million m2) | 30.14 | 30.9 | 31.98 | 32.85 | 33.69 | 34.41 | 35.46 | 36.48 | 37.32 | 38.04 | 38.5 | 38.8 | 39.22 | 39.45 | 39.62 | 39.63 | 39.64 | 39.79 | 39.62 | 39.66 | 39.69
| Energy Intensity (MJ/m2) | 232.37 | 229.8 | 222.2 | 219.05 | 203.03 | 191.49 | 183.72 | 192.53 | 191.26 | 187.59 | 187.58 | 159.99 | 161.95 | 162.67 | 173.49 | 171.04 | 164.08 | 179.14 | 184.5 | 184.83 | 178.69 |  | Energy Intensity (MJ/m2) | 289.25 | 302.9 | 311.09 | 326.25 | 318.15 | 295.39 | 285.01 | 268.69 | 288.63 | 269.6 | 251.99 | 258.24 | 219.54 | 254.21 | 263.74 | 254.85 | 239.03 | 248.29 | 248.15 | 262.68 | 247.24 |  | Energy Intensity (MJ/m2) | 164.02 | 168.68 | 180.08 | 184.17 | 189.91 | 193.53 | 188.31 | 175.88 | 180.07 | 183.6 | 184.62 | 186.68 | 182.81 | 182.39 | 182.99 | 181.44 | 157.98 | 199.6 | 203.78 | 216.22 | 200.93 |  | Energy Intensity (MJ/m2) | 220.44 | 216.86 | 201.71 | 223.25 | 208.05 | 207.75 | 203.46 | 182.86 | 172.19 | 174.37 | 172.54 | 178.79 | 168.8 | 193.56 | 219.03 | 213.85 | 210.21 | 186.46 | 200.79 | 174.01 | 164.81 |  | Energy Intensity (MJ/m2) | 192.86 | 189.92 | 190.45 | 188.32 | 181.49 | 166.45 | 177.54 | 181.42 | 204.69 | 193.84 | 195.08 | 188.59 | 225.53 | 224.21 | 273.54 | 268.86 | 260.52 | 262.32 | 261.82 | 281.35 | 263.03 |  | Energy Intensity (MJ/m2) | 153.52 | 150.06 | 146.69 | 160.19 | 142.65 | 139.99 | 149.65 | 147.56 | 143.31 | 162.35 | 164.4 | 162.75 | 176.23 | 178.79 | 181.74 | 181.49 | 176.79 | 180.17 | 174.62 | 186.11 | 171.6 |  | Energy Intensity (MJ/m2) | 175.11 | 172.61 | 172.4 | 170.3 | 164.89 | 164.07 | 171.2 | 190.91 | 188 | 181.91 | 180.17 | 174.7 | 177.56 | 163.53 | 165.6 | 161.13 | 166.44 | 165.09 | 164.57 | 174.74 | 162.7
| Auxiliary Motors Energy Use2 for Offices1 (PJ) | 1.2 | 1.1 | 1 | 1.1 | 1.1 | 1 | 0.9 | 0.9 | 0.9 | 1 | 0.8 | 1.1 | 0.9 | 0.7 | 0.9 | 0.9 | 0.8 | 0.8 | 0.7 | 0.6 | 0.6 |  | Auxiliary Motors Energy Use2 for Offices1 (PJ) | 3.1 | 2.7 | 2.8 | 2.8 | 3.2 | 2.8 | 2.9 | 3.6 | 3.5 | 2.8 | 2.6 | 3.2 | 3.6 | 4.5 | 3.9 | 3.7 | 3.4 | 3.5 | 3.5 | 3.5 | 3.1 |  | Auxiliary Motors Energy Use2 for Offices1 (PJ) | 6.3 | 6.2 | 6.9 | 7.5 | 7.5 | 5.7 | 5.7 | 5.1 | 6.6 | 6.3 | 5.9 | 6.3 | 5.8 | 5.7 | 6.5 | 5.6 | 4.6 | 5.7 | 5.6 | 5.6 | 5 |  | Auxiliary Motors Energy Use2 for Offices1 (PJ) | 0.7 | 0.7 | 0.6 | 0.7 | 0.7 | 0.7 | 0.7 | 0.6 | 0.6 | 0.6 | 0.6 | 0.6 | 0.6 | 0.6 | 0.6 | 0.6 | 0.6 | 0.6 | 0.6 | 0.5 | 0.5 |  | Auxiliary Motors Energy Use2 for Offices1 (PJ) | 0.8 | 0.8 | 0.8 | 0.8 | 0.8 | 0.7 | 0.8 | 0.8 | 0.8 | 0.7 | 0.7 | 0.7 | 0.8 | 0.8 | 0.9 | 0.9 | 0.8 | 0.8 | 0.7 | 0.7 | 0.6 |  | Auxiliary Motors Energy Use2 for Offices1 (PJ) | 3 | 2.8 | 3.2 | 3.5 | 3 | 3.1 | 3.2 | 3 | 3.5 | 4 | 3.3 | 3.4 | 3.1 | 3.1 | 2.9 | 2.8 | 2.5 | 2.8 | 2.3 | 2.4 | 2.1 |  | Auxiliary Motors Energy Use2 for Offices1 (PJ) | 3 | 3 | 3.1 | 3.2 | 3.2 | 3.3 | 2.9 | 3.3 | 3.3 | 3.1 | 3 | 2.8 | 3 | 3.3 | 3.2 | 2.3 | 2.4 | 2.2 | 2.1 | 2 | 1.8
| Activity | [22 empty] | Activity | [22 empty] | Activity | [22 empty] | Activity | [22 empty] | Activity | [22 empty] | Activity | [22 empty] | Activity
| Floor Space (million m2) | 15.28 | 15.61 | 15.81 | 16.16 | 16.43 | 16.74 | 17.03 | 17.3 | 17.51 | 17.86 | 18.05 | 18.25 | 18.53 | 18.65 | 18.63 | 18.67 | 18.67 | 18.81 | 18.84 | 18.74 | 18.68 |  | Floor Space (million m2) | 46.58 | 47.54 | 48.41 | 49.14 | 49.98 | 51.04 | 52.07 | 53.03 | 54.09 | 54.96 | 55.6 | 56.04 | 57.04 | 57.67 | 58.12 | 58.36 | 58.59 | 59.19 | 58.9 | 59.41 | 59.86 |  | Floor Space (million m2) | 97.67 | 99.5 | 101.9 | 104.15 | 106.2 | 108.3 | 110.88 | 113.11 | 116.04 | 117.67 | 119.13 | 120.79 | 122.97 | 124.15 | 124.69 | 125.18 | 125.54 | 126.16 | 126.78 | 127.77 | 129.12 |  | Floor Space (million m2) | 9.34 | 9.43 | 9.66 | 9.78 | 9.89 | 9.98 | 10.07 | 10.16 | 10.34 | 10.51 | 10.8 | 10.8 | 10.85 | 10.82 | 10.77 | 10.81 | 10.77 | 10.83 | 10.8 | 10.94 | 10.95 |  | Floor Space (million m2) | 8.13 | 8.17 | 8.18 | 8.19 | 8.24 | 8.25 | 8.27 | 8.26 | 8.32 | 8.38 | 8.47 | 8.53 | 8.58 | 8.59 | 8.61 | 8.66 | 8.7 | 8.67 | 8.65 | 8.55 | 8.53 |  | Floor Space (million m2) | 35.94 | 36.48 | 37.09 | 37.65 | 38.25 | 39.11 | 39.94 | 40.48 | 41.35 | 43.01 | 43.88 | 44.44 | 45.16 | 45.32 | 45.23 | 45.43 | 45.47 | 45.49 | 45.21 | 44.7 | 44.42 |  | Floor Space (million m2) | 30.14 | 30.9 | 31.98 | 32.85 | 33.69 | 34.41 | 35.46 | 36.48 | 37.32 | 38.04 | 38.5 | 38.8 | 39.22 | 39.45 | 39.62 | 39.63 | 39.64 | 39.79 | 39.62 | 39.66 | 39.69
| Energy Intensity (MJ/m2) | 81.36 | 68.17 | 65.84 | 68.37 | 64.19 | 60.87 | 50.41 | 52.86 | 52.65 | 57.59 | 46.9 | 58.39 | 46.69 | 37 | 49.01 | 45.98 | 42.59 | 42.38 | 36.84 | 34.34 | 31.45 |  | Energy Intensity (MJ/m2) | 66.01 | 55.86 | 58.38 | 57.41 | 63.8 | 54.64 | 54.97 | 68.45 | 64.26 | 50.78 | 47.45 | 56.57 | 62.44 | 77.76 | 66.42 | 63.86 | 58.74 | 59.96 | 59.61 | 58.72 | 52.36 |  | Energy Intensity (MJ/m2) | 65.01 | 61.84 | 67.71 | 72.23 | 70.61 | 52.46 | 51.66 | 45.1 | 56.95 | 53.84 | 49.58 | 52.03 | 46.85 | 46.25 | 52.43 | 44.76 | 36.87 | 45.41 | 44.33 | 43.77 | 38.54 |  | Energy Intensity (MJ/m2) | 71.39 | 70.35 | 65.24 | 72.2 | 67.19 | 67.83 | 66.5 | 54.77 | 54.57 | 53.84 | 53.26 | 53.97 | 52.61 | 56.51 | 57.75 | 57.06 | 55.22 | 57.6 | 59.25 | 48.39 | 43.42 |  | Energy Intensity (MJ/m2) | 102.25 | 101.01 | 99.99 | 99.16 | 95.53 | 86.79 | 95.75 | 97.3 | 93.67 | 88.78 | 82.57 | 84.11 | 90.54 | 89.34 | 108.22 | 102.05 | 96.88 | 95.53 | 85.37 | 83.67 | 74.1 |  | Energy Intensity (MJ/m2) | 82.22 | 77.61 | 85.7 | 92.35 | 78.04 | 80.03 | 79.4 | 73.51 | 83.84 | 92.63 | 74.51 | 75.64 | 69.21 | 68.13 | 63.96 | 61.82 | 53.94 | 61.91 | 51.63 | 54.19 | 47.34 |  | Energy Intensity (MJ/m2) | 99.95 | 98.45 | 97.93 | 97.18 | 94.12 | 94.67 | 82.15 | 89.32 | 87.33 | 81.01 | 77.95 | 71.52 | 77.49 | 84.08 | 79.55 | 57.9 | 60.93 | 56.4 | 52.63 | 50.97 | 44.96
| Auxiliary Equipment Energy Use for Offices1 (PJ) | 2.7 | 2.9 | 2.8 | 3.4 | 3.2 | 3.5 | 3.6 | 3.7 | 3.8 | 3.8 | 4 | 3.5 | 3.5 | 3.3 | 3.5 | 3.4 | 3.5 | 3 | 3.2 | 3.2 | 2.6 |  | Auxiliary Equipment Energy Use for Offices1 (PJ) | 10.2 | 10.9 | 11.4 | 12.6 | 12 | 11 | 12.1 | 11.3 | 13 | 13.8 | 12.9 | 13.4 | 12.3 | 17 | 17.4 | 17.1 | 17.3 | 17.6 | 17.5 | 18.4 | 14.7 |  | Auxiliary Equipment Energy Use for Offices1 (PJ) | 9.1 | 10.2 | 11.7 | 13.3 | 14.6 | 14.7 | 15 | 15.5 | 17.2 | 18.7 | 19.1 | 21.7 | 19 | 19.7 | 20.2 | 21.8 | 20.5 | 26.7 | 28.5 | 30 | 24.8 |  | Auxiliary Equipment Energy Use for Offices1 (PJ) | 1.6 | 1.7 | 1.7 | 1.9 | 1.8 | 1.9 | 1.9 | 1.9 | 1.9 | 1.9 | 2 | 2 | 2 | 2.2 | 2.4 | 2.5 | 2.5 | 2.2 | 2.2 | 2.1 | 1.6 |  | Auxiliary Equipment Energy Use for Offices1 (PJ) | 1.1 | 1.1 | 1.4 | 1.3 | 1.3 | 1.3 | 1.4 | 1.7 | 1.7 | 1.6 | 1.6 | 1.5 | 1.7 | 1.8 | 2.2 | 2.2 | 2.2 | 2.2 | 2.2 | 2.2 | 1.8 |  | Auxiliary Equipment Energy Use for Offices1 (PJ) | 4.1 | 4.2 | 4 | 4.7 | 4.8 | 4.9 | 5.6 | 5.7 | 6 | 7.2 | 7.3 | 7.3 | 7.5 | 7.7 | 7.4 | 7.8 | 10.8 | 12.7 | 10.4 | 11.2 | 8.6 |  | Auxiliary Equipment Energy Use for Offices1 (PJ) | 4.8 | 5.1 | 5.9 | 5.6 | 5.6 | 5.9 | 5.7 | 6.8 | 6.6 | 7.4 | 7.3 | 7.4 | 7.4 | 7.5 | 7.1 | 7.1 | 7.1 | 6.9 | 7.6 | 7.6 | 6.2
| Energy Use by Energy Source (PJ) | [22 empty] | Energy Use by Energy Source (PJ) | [22 empty] | Energy Use by Energy Source (PJ) | [22 empty] | Energy Use by Energy Source (PJ) | [22 empty] | Energy Use by Energy Source (PJ) | [22 empty] | Energy Use by Energy Source (PJ) | [22 empty] | Energy Use by Energy Source (PJ)
| Electricity | 2.5 | 2.7 | 2.6 | 3.1 | 2.9 | 3.2 | 3.3 | 3.4 | 3.5 | 3.6 | 3.9 | 3.3 | 3.4 | 3.2 | 3.3 | 3.3 | 3.4 | 2.9 | 3.1 | 3.1 | 2.5 |  | Electricity | 9.6 | 10 | 10.5 | 11.6 | 11 | 10.1 | 11.2 | 10.6 | 12.2 | 12.8 | 12 | 12.4 | 11.4 | 15.7 | 16.1 | 15.8 | 16 | 16.3 | 16.2 | 17 | 13.6 |  | Electricity | 8.4 | 9 | 10.8 | 12.3 | 13.4 | 13.6 | 13.8 | 14.3 | 15.8 | 17.2 | 17.6 | 20 | 17.5 | 18.1 | 18.7 | 20.1 | 18.9 | 24.7 | 26.3 | 27.7 | 22.9 |  | Electricity | 1.5 | 1.6 | 1.6 | 1.8 | 1.7 | 1.8 | 1.8 | 1.8 | 1.8 | 1.8 | 1.9 | 2 | 1.9 | 2.1 | 2.3 | 2.4 | 2.4 | 2.1 | 2.1 | 2 | 1.6 |  | Electricity | 1 | 1 | 1.2 | 1.2 | 1.2 | 1.2 | 1.3 | 1.5 | 1.5 | 1.4 | 1.4 | 1.4 | 1.5 | 1.6 | 2 | 2 | 2 | 2 | 2 | 2 | 1.6 |  | Electricity | 3.8 | 3.9 | 3.8 | 4.3 | 4.5 | 4.5 | 5.2 | 5.3 | 5.6 | 6.7 | 6.8 | 6.8 | 7 | 7.1 | 6.9 | 7.2 | 10 | 11.8 | 9.7 | 10.4 | 8 |  | Electricity | 4.5 | 4.8 | 5.6 | 5.2 | 5.3 | 5.5 | 5.4 | 6.4 | 6.2 | 7 | 6.8 | 6.9 | 7 | 7 | 6.7 | 6.7 | 6.6 | 6.5 | 7.1 | 7.1 | 5.8
| Natural Gas | 0 | 0 | 0 | 0 | 0 | 0 | 0 | 0 | 0 | 0 | 0 | 0 | 0 | 0 | 0 | 0 | 0 | 0 | 0 | 0 | 0 |  | Natural Gas | 0.2 | 0.4 | 0.5 | 0.5 | 0.5 | 0.4 | 0.5 | 0.2 | 0.2 | 0.5 | 0.4 | 0.5 | 0.4 | 0.6 | 0.6 | 0.6 | 0.6 | 0.6 | 0.6 | 0.7 | 0.5 |  | Natural Gas | 0.2 | 0.5 | 0.3 | 0.4 | 0.4 | 0.4 | 0.4 | 0.4 | 0.4 | 0.5 | 0.5 | 0.6 | 0.5 | 0.8 | 0.8 | 0.8 | 0.8 | 1 | 1.1 | 1.2 | 1 |  | Natural Gas | 0 | 0 | 0 | 0.1 | 0 | 0 | 0 | 0 | 0 | 0 | 0 | 0 | 0 | 0 | 0 | 0 | 0 | 0 | 0 | 0 | 0 |  | Natural Gas | 0 | 0 | 0 | 0 | 0 | 0 | 0.1 | 0.1 | 0.1 | 0.1 | 0 | 0 | 0.1 | 0.1 | 0.1 | 0.1 | 0.1 | 0.1 | 0.1 | 0.1 | 0.1 |  | Natural Gas | 0.1 | 0.1 | 0.1 | 0.2 | 0.2 | 0.2 | 0.2 | 0.2 | 0.2 | 0.2 | 0.2 | 0.2 | 0.2 | 0.3 | 0.3 | 0.3 | 0.4 | 0.5 | 0.4 | 0.4 | 0.3 |  | Natural Gas | 0.1 | 0.1 | 0.2 | 0.2 | 0.2 | 0.2 | 0.2 | 0.2 | 0.2 | 0.2 | 0.2 | 0.2 | 0.2 | 0.2 | 0.2 | 0.2 | 0.2 | 0.2 | 0.3 | 0.3 | 0.2
| Light Fuel Oil and Kerosene | 0 | 0 | 0 | 0 | 0 | 0 | 0 | 0 | 0 | 0 | 0 | 0 | 0 | 0 | 0 | 0 | 0 | 0 | 0 | 0 | 0 |  | Light Fuel Oil and Kerosene | 0 | 0 | 0 | 0 | 0 | 0 | 0 | 0 | 0 | 0 | 0 | 0 | 0 | 0 | 0 | 0 | 0 | 0 | 0 | 0 | 0 |  | Light Fuel Oil and Kerosene | 0 | 0 | 0 | 0 | 0 | 0 | 0 | 0 | 0 | 0 | 0 | 0 | 0 | 0 | 0 | 0 | 0 | 0 | 0 | 0 | 0 |  | Light Fuel Oil and Kerosene | 0 | 0 | 0 | 0 | 0 | 0 | 0 | 0 | 0 | 0 | 0 | 0 | 0 | 0 | 0 | 0 | 0 | 0 | 0 | 0 | 0 |  | Light Fuel Oil and Kerosene | 0 | 0 | 0 | 0 | 0 | 0 | 0 | 0 | 0 | 0 | 0 | 0 | 0 | 0 | 0 | 0 | 0 | 0 | 0 | 0 | 0 |  | Light Fuel Oil and Kerosene | 0 | 0 | 0 | 0 | 0 | 0 | 0 | 0 | 0 | 0 | 0 | 0 | 0 | 0 | 0 | 0 | 0 | 0 | 0 | 0 | 0 |  | Light Fuel Oil and Kerosene | 0 | 0 | 0 | 0 | 0 | 0 | 0 | 0 | 0 | 0 | 0 | 0 | 0 | 0 | 0 | 0 | 0 | 0 | 0 | 0 | 0
| Heavy Fuel Oil | 0 | 0 | 0 | 0 | 0 | 0 | 0 | 0 | 0 | 0 | 0 | 0 | 0 | 0 | 0 | 0 | 0 | 0 | 0 | 0 | 0 |  | Heavy Fuel Oil | 0 | 0 | 0 | 0 | 0 | 0 | 0 | 0 | 0 | 0 | 0 | 0 | 0 | 0 | 0 | 0 | 0 | 0 | 0 | 0 | 0 |  | Heavy Fuel Oil | 0 | 0 | 0 | 0 | 0 | 0 | 0 | 0 | 0 | 0 | 0 | 0 | 0 | 0 | 0 | 0 | 0 | 0 | 0 | 0 | 0 |  | Heavy Fuel Oil | 0 | 0 | 0 | 0 | 0 | 0 | 0 | 0 | 0 | 0 | 0 | 0 | 0 | 0 | 0 | 0 | 0 | 0 | 0 | 0 | 0 |  | Heavy Fuel Oil | 0 | 0 | 0 | 0 | 0 | 0 | 0 | 0 | 0 | 0 | 0 | 0 | 0 | 0 | 0 | 0 | 0 | 0 | 0 | 0 | 0 |  | Heavy Fuel Oil | 0 | 0 | 0 | 0 | 0 | 0 | 0 | 0 | 0 | 0 | 0 | 0 | 0 | 0 | 0 | 0 | 0 | 0 | 0 | 0 | 0 |  | Heavy Fuel Oil | 0 | 0 | 0 | 0 | 0 | 0 | 0 | 0 | 0 | 0 | 0 | 0 | 0 | 0 | 0 | 0 | 0 | 0 | 0 | 0 | 0
| Steam | 0 | 0 | 0 | 0 | 0 | 0 | 0 | 0 | 0 | 0 | 0 | 0 | 0 | 0 | 0 | 0 | 0 | 0 | 0 | 0 | 0 |  | Steam | 0 | 0 | 0 | 0 | 0 | 0 | 0 | 0 | 0 | 0 | 0 | 0 | 0 | 0 | 0 | 0 | 0 | 0 | 0 | 0 | 0 |  | Steam | 0 | 0 | 0 | 0 | 0 | 0 | 0 | 0 | 0 | 0 | 0 | 0 | 0 | 0 | 0 | 0 | 0 | 0 | 0 | 0 | 0 |  | Steam | 0 | 0 | 0 | 0 | 0 | 0 | 0 | 0 | 0 | 0 | 0 | 0 | 0 | 0 | 0 | 0 | 0 | 0 | 0 | 0 | 0 |  | Steam | 0 | 0 | 0 | 0 | 0 | X | X | X | X | X | 0 | 0 | 0 | 0 | 0 | 0 | 0 | 0 | 0 | 0 | 0 |  | Steam | 0 | 0 | 0 | 0 | 0 | 0 | 0 | 0 | 0 | 0 | 0 | 0 | 0 | 0 | 0 | 0 | 0 | 0 | 0 | 0 | 0 |  | Steam | 0 | 0 | 0 | 0 | 0 | 0 | 0 | 0 | 0 | 0 | 0 | 0 | 0 | 0 | 0 | 0 | 0 | 0 | 0 | 0 | 0
| Other3 | 0.2 | 0.2 | 0.2 | 0.2 | 0.3 | 0.3 | 0.3 | 0.3 | 0.3 | 0.2 | 0.2 | 0.1 | 0.1 | 0.1 | 0.1 | 0.1 | 0.1 | 0.1 | 0.1 | 0.1 | 0.1 |  | Other3 | 0.4 | 0.4 | 0.5 | 0.5 | 0.5 | 0.5 | 0.5 | 0.5 | 0.6 | 0.6 | 0.5 | 0.5 | 0.5 | 0.7 | 0.7 | 0.7 | 0.7 | 0.7 | 0.7 | 0.7 | 0.6 |  | Other3 | 0.5 | 0.7 | 0.6 | 0.7 | 0.7 | 0.7 | 0.7 | 0.8 | 0.9 | 0.9 | 0.9 | 1.1 | 0.9 | 0.8 | 0.8 | 0.8 | 0.8 | 1 | 1.1 | 1.1 | 0.9 |  | Other3 | 0.1 | 0.1 | 0.1 | 0.1 | 0.1 | 0.1 | 0.1 | 0.1 | 0.1 | 0.1 | 0.1 | 0.1 | 0.1 | 0.1 | 0.1 | 0.1 | 0.1 | 0.1 | 0.1 | 0.1 | 0.1 |  | Other3 | 0.1 | 0.1 | 0.1 | 0.1 | 0.1 | 0.1 | 0.1 | 0.1 | 0.1 | 0.1 | 0.1 | 0.1 | 0.1 | 0.1 | 0.1 | 0.1 | 0.1 | 0.1 | 0.1 | 0.1 | 0.1 |  | Other3 | 0.2 | 0.2 | 0.2 | 0.2 | 0.2 | 0.2 | 0.2 | 0.2 | 0.2 | 0.3 | 0.3 | 0.3 | 0.3 | 0.3 | 0.3 | 0.3 | 0.4 | 0.4 | 0.4 | 0.4 | 0.3 |  | Other3 | 0.2 | 0.2 | 0.2 | 0.2 | 0.2 | 0.2 | 0.2 | 0.2 | 0.2 | 0.3 | 0.3 | 0.3 | 0.3 | 0.3 | 0.3 | 0.2 | 0.3 | 0.3 | 0.2 | 0.2 | 0.2
| Shares (%) | [22 empty] | Shares (%) | [22 empty] | Shares (%) | [22 empty] | Shares (%) | [22 empty] | Shares (%) | [22 empty] | Shares (%) | [22 empty] | Shares (%)
| Electricity | 92.7 | 92.7 | 92.7 | 92.7 | 91.7 | 91.7 | 91.7 | 91.7 | 91.7 | 96 | 96 | 96 | 96 | 96 | 96 | 96 | 96 | 96 | 96 | 96 | 96 |  | Electricity | 93.8 | 92 | 92 | 92 | 92 | 92 | 92 | 93.8 | 93.8 | 92.6 | 92.6 | 92.6 | 92.6 | 92.6 | 92.6 | 92.6 | 92.6 | 92.6 | 92.6 | 92.6 | 92.6 |  | Electricity | 92.3 | 88 | 92.3 | 92.3 | 92.3 | 92.3 | 92.3 | 92.3 | 92.3 | 92.3 | 92.3 | 92.3 | 92.3 | 92.3 | 92.3 | 92.3 | 92.3 | 92.3 | 92.3 | 92.3 | 92.3 |  | Electricity | 93 | 93 | 93 | 93 | 94 | 96 | 96 | 96 | 96 | 96 | 96 | 96 | 96 | 96 | 96 | 96 | 96 | 96 | 96 | 96 | 96 |  | Electricity | 90.4 | 90.4 | 90.4 | 90.4 | 90.4 | 90.4 | 90.4 | 90.4 | 90.4 | 90.4 | 90.4 | 90.4 | 90.4 | 90.4 | 90.4 | 90.4 | 90.4 | 90.4 | 90.4 | 90.4 | 90.4 |  | Electricity | 93.5 | 93.5 | 93.5 | 91.4 | 92.9 | 92.9 | 92.9 | 92.9 | 92.9 | 92.9 | 92.9 | 92.9 | 92.9 | 92.9 | 92.9 | 92.9 | 92.9 | 92.9 | 92.9 | 92.9 | 92.9 |  | Electricity | 93.5 | 93.5 | 93.5 | 93.5 | 93.5 | 93.5 | 93.5 | 93.5 | 93.5 | 93.5 | 93.5 | 93.5 | 93.5 | 93.5 | 93.5 | 93.5 | 93.5 | 93.5 | 93.5 | 93.5 | 93.5
| Natural Gas | 0 | 0 | 0 | 0 | 0 | 0 | 0 | 0 | 0 | 0 | 0 | 0 | 0 | 0 | 0 | 0 | 0 | 0 | 0 | 0 | 0 |  | Natural Gas | 2.2 | 3.9 | 4 | 3.8 | 3.8 | 3.9 | 3.8 | 2 | 1.9 | 3.3 | 3.4 | 3.5 | 3.4 | 3.2 | 3.2 | 3.3 | 3.3 | 3.3 | 3.7 | 3.7 | 3.7 |  | Natural Gas | 2.7 | 5.2 | 2.7 | 2.8 | 2.8 | 2.7 | 2.8 | 2.6 | 2.6 | 2.7 | 2.7 | 2.8 | 2.8 | 3.8 | 3.8 | 3.8 | 3.8 | 3.8 | 4 | 4 | 4.1 |  | Natural Gas | 2.7 | 2.7 | 2.7 | 2.7 | 1.7 | 0.7 | 0.7 | 0.7 | 0.7 | 0.7 | 0.7 | 0.7 | 0.7 | 0.7 | 0.8 | 0.8 | 0.9 | 0.8 | 0.9 | 0.8 | 0.9 |  | Natural Gas | 3 | 3.1 | 3.2 | 3.5 | 3.5 | 3.2 | 3.9 | 4 | 3.9 | 3.4 | 3.1 | 3.2 | 3.2 | 4.7 | 4.4 | 4.5 | 4.8 | 4.8 | 5.4 | 5.4 | 6.1 |  | Natural Gas | 2.6 | 2.6 | 2.6 | 3.7 | 3.2 | 3.2 | 3.2 | 3.2 | 3.2 | 3.3 | 3.3 | 3.2 | 3.2 | 3.7 | 3.7 | 3.7 | 3.7 | 3.6 | 3.7 | 3.7 | 3.7 |  | Natural Gas | 2.8 | 2.9 | 2.9 | 2.9 | 2.9 | 2.9 | 3 | 2.8 | 2.8 | 2.8 | 2.8 | 2.9 | 2.7 | 2.9 | 2.8 | 3 | 2.9 | 2.8 | 3.4 | 3.4 | 3.4
| Light Fuel Oil and Kerosene | 0 | 0 | 0 | 0 | 0 | 0 | 0 | 0 | 0 | 0 | 0 | 0 | 0 | 0 | 0 | 0 | 0 | 0 | 0 | 0 | 0 |  | Light Fuel Oil and Kerosene | 0 | 0 | 0 | 0 | 0 | 0 | 0 | 0 | 0 | 0 | 0 | 0 | 0 | 0 | 0 | 0 | 0 | 0 | 0 | 0 | 0 |  | Light Fuel Oil and Kerosene | 0 | 0 | 0 | 0 | 0 | 0 | 0 | 0 | 0 | 0 | 0 | 0 | 0 | 0 | 0 | 0 | 0 | 0 | 0 | 0 | 0 |  | Light Fuel Oil and Kerosene | 0 | 0 | 0 | 0 | 0 | 0 | 0 | 0 | 0 | 0 | 0 | 0 | 0 | 0 | 0 | 0 | 0 | 0 | 0 | 0 | 0 |  | Light Fuel Oil and Kerosene | 0 | 0 | 0 | 0 | 0 | 0 | 0 | 0 | 0 | 0 | 0 | 0 | 0 | 0 | 0 | 0 | 0 | 0 | 0 | 0 | 0 |  | Light Fuel Oil and Kerosene | 0 | 0 | 0 | 0 | 0 | 0 | 0 | 0 | 0 | 0 | 0 | 0 | 0 | 0 | 0 | 0 | 0 | 0 | 0 | 0 | 0 |  | Light Fuel Oil and Kerosene | 0 | 0 | 0 | 0 | 0 | 0 | 0 | 0 | 0 | 0 | 0 | 0 | 0 | 0 | 0 | 0 | 0 | 0 | 0 | 0 | 0
| Heavy Fuel Oil | 0 | 0 | 0 | 0 | 0 | 0 | 0 | 0 | 0 | 0 | 0 | 0 | 0 | 0 | 0 | 0 | 0 | 0 | 0 | 0 | 0 |  | Heavy Fuel Oil | 0 | 0 | 0 | 0 | 0 | 0 | 0 | 0 | 0 | 0 | 0 | 0 | 0 | 0 | 0 | 0 | 0 | 0 | 0 | 0 | 0 |  | Heavy Fuel Oil | 0 | 0 | 0 | 0 | 0 | 0 | 0 | 0 | 0 | 0 | 0 | 0 | 0 | 0 | 0 | 0 | 0 | 0 | 0 | 0 | 0 |  | Heavy Fuel Oil | 0 | 0 | 0 | 0 | 0 | 0 | 0 | 0 | 0 | 0 | 0 | 0 | 0 | 0 | 0 | 0 | 0 | 0 | 0 | 0 | 0 |  | Heavy Fuel Oil | 0 | 0 | 0 | 0 | 0 | 0 | 0 | 0 | 0 | 0 | 0 | 0 | 0 | 0 | 0 | 0 | 0 | 0 | 0 | 0 | 0 |  | Heavy Fuel Oil | 0 | 0 | 0 | 0 | 0 | 0 | 0 | 0 | 0 | 0 | 0 | 0 | 0 | 0 | 0 | 0 | 0 | 0 | 0 | 0 | 0 |  | Heavy Fuel Oil | 0 | 0 | 0 | 0 | 0 | 0 | 0 | 0 | 0 | 0 | 0 | 0 | 0 | 0 | 0 | 0 | 0 | 0 | 0 | 0 | 0
| Steam | 0 | 0 | 0 | 0 | 0 | 0 | 0 | 0 | 0 | 0 | 0 | 0 | 0 | 0 | 0 | 0 | 0 | 0 | 0 | 0 | 0 |  | Steam | 0 | 0 | 0 | 0 | 0 | 0 | 0 | 0 | 0 | 0 | 0 | 0 | 0 | 0 | 0 | 0 | 0 | 0 | 0 | 0 | 0 |  | Steam | 0 | 0 | 0 | 0 | 0 | 0 | 0 | 0 | 0 | 0 | 0 | 0 | 0 | 0 | 0 | 0 | 0 | 0 | 0 | 0 | 0 |  | Steam | 0 | 0 | 0 | 0 | 0 | 0 | 0 | 0 | 0 | 0 | 0 | 0 | 0 | 0 | 0 | 0 | 0 | 0 | 0 | 0 | 0 |  | Steam | 0 | 0 | 0 | 0 | 0 | X | X | X | X | X | 0 | 0 | 0 | 0 | 0 | 0 | 0 | 0 | 0 | 0 | 0 |  | Steam | 0 | 0 | 0 | 0 | 0 | 0 | 0 | 0 | 0 | 0 | 0 | 0 | 0 | 0 | 0 | 0 | 0 | 0 | 0 | 0 | 0 |  | Steam | 0 | 0 | 0 | 0 | 0 | 0 | 0 | 0 | 0 | 0 | 0 | 0 | 0 | 0 | 0 | 0 | 0 | 0 | 0 | 0 | 0
| Other3 | 7.3 | 7.3 | 7.3 | 7.3 | 8.3 | 8.3 | 8.3 | 8.3 | 8.3 | 4 | 4 | 4 | 4 | 4 | 4 | 4 | 4 | 4 | 4 | 4 | 4 |  | Other3 | 3.9 | 4.1 | 4 | 4.2 | 4.2 | 4.1 | 4.2 | 4.2 | 4.3 | 4.2 | 4 | 3.9 | 4.1 | 4.2 | 4.2 | 4.2 | 4.2 | 4.2 | 3.8 | 3.7 | 3.8 |  | Other3 | 5 | 6.8 | 5 | 4.9 | 4.9 | 5 | 4.9 | 5.1 | 5.1 | 5 | 5 | 4.9 | 4.9 | 3.9 | 3.9 | 3.9 | 3.9 | 3.9 | 3.7 | 3.7 | 3.6 |  | Other3 | 4.3 | 4.3 | 4.3 | 4.3 | 4.3 | 3.3 | 3.3 | 3.3 | 3.3 | 3.3 | 3.3 | 3.3 | 3.3 | 3.3 | 3.2 | 3.2 | 3.1 | 3.2 | 3.1 | 3.2 | 3.1 |  | Other3 | 6.6 | 6.5 | 6.4 | 6.1 | 6.1 | 6.5 | 5.7 | 5.7 | 5.7 | 6.2 | 6.5 | 6.4 | 6.4 | 4.9 | 5.2 | 5.1 | 4.8 | 4.8 | 4.2 | 4.2 | 3.5 |  | Other3 | 3.9 | 3.9 | 4 | 4.9 | 3.9 | 3.9 | 3.9 | 3.9 | 3.9 | 3.9 | 3.9 | 3.9 | 4 | 3.5 | 3.5 | 3.4 | 3.5 | 3.5 | 3.4 | 3.4 | 3.4 |  | Other3 | 3.6 | 3.6 | 3.6 | 3.5 | 3.6 | 3.5 | 3.5 | 3.6 | 3.7 | 3.7 | 3.7 | 3.6 | 3.7 | 3.6 | 3.7 | 3.5 | 3.6 | 3.7 | 3.1 | 3.1 | 3.1
| Activity | [22 empty] | Activity | [22 empty] | Activity | [22 empty] | Activity | [22 empty] | Activity | [22 empty] | Activity | [22 empty] | Activity
| Floor Space (million m2) | 15.28 | 15.61 | 15.81 | 16.16 | 16.43 | 16.74 | 17.03 | 17.3 | 17.51 | 17.86 | 18.05 | 18.25 | 18.53 | 18.65 | 18.63 | 18.67 | 18.67 | 18.81 | 18.84 | 18.74 | 18.68 |  | Floor Space (million m2) | 46.58 | 47.54 | 48.41 | 49.14 | 49.98 | 51.04 | 52.07 | 53.03 | 54.09 | 54.96 | 55.6 | 56.04 | 57.04 | 57.67 | 58.12 | 58.36 | 58.59 | 59.19 | 58.9 | 59.41 | 59.86 |  | Floor Space (million m2) | 97.67 | 99.5 | 101.9 | 104.15 | 106.2 | 108.3 | 110.88 | 113.11 | 116.04 | 117.67 | 119.13 | 120.79 | 122.97 | 124.15 | 124.69 | 125.18 | 125.54 | 126.16 | 126.78 | 127.77 | 129.12 |  | Floor Space (million m2) | 9.34 | 9.43 | 9.66 | 9.78 | 9.89 | 9.98 | 10.07 | 10.16 | 10.34 | 10.51 | 10.8 | 10.8 | 10.85 | 10.82 | 10.77 | 10.81 | 10.77 | 10.83 | 10.8 | 10.94 | 10.95 |  | Floor Space (million m2) | 8.13 | 8.17 | 8.18 | 8.19 | 8.24 | 8.25 | 8.27 | 8.26 | 8.32 | 8.38 | 8.47 | 8.53 | 8.58 | 8.59 | 8.61 | 8.66 | 8.7 | 8.67 | 8.65 | 8.55 | 8.53 |  | Floor Space (million m2) | 35.94 | 36.48 | 37.09 | 37.65 | 38.25 | 39.11 | 39.94 | 40.48 | 41.35 | 43.01 | 43.88 | 44.44 | 45.16 | 45.32 | 45.23 | 45.43 | 45.47 | 45.49 | 45.21 | 44.7 | 44.42 |  | Floor Space (million m2) | 30.14 | 30.9 | 31.98 | 32.85 | 33.69 | 34.41 | 35.46 | 36.48 | 37.32 | 38.04 | 38.5 | 38.8 | 39.22 | 39.45 | 39.62 | 39.63 | 39.64 | 39.79 | 39.62 | 39.66 | 39.69
| Energy Intensity (MJ/m2) | 174.15 | 186.2 | 179.5 | 207.78 | 194.75 | 210.14 | 211.28 | 215.96 | 217.41 | 210.32 | 222.15 | 189.11 | 189.36 | 178.05 | 186.54 | 181.42 | 187.98 | 158.65 | 170.74 | 173.09 | 139.51 |  | Energy Intensity (MJ/m2) | 218.82 | 228.38 | 236.38 | 256.53 | 239.6 | 214.82 | 232.98 | 213.91 | 239.91 | 251.47 | 232.48 | 238.7 | 216.31 | 294.44 | 299.46 | 292.55 | 295.73 | 297.25 | 297.37 | 309.45 | 245.27 |  | Energy Intensity (MJ/m2) | 93.4 | 102.88 | 115.22 | 127.88 | 137.21 | 136.14 | 135.07 | 136.77 | 147.91 | 158.82 | 159.94 | 179.41 | 154.63 | 158.38 | 162.18 | 173.79 | 163.22 | 211.79 | 224.85 | 234.55 | 192.45 |  | Energy Intensity (MJ/m2) | 173.92 | 178.05 | 172.53 | 193.34 | 185.91 | 187.84 | 186.91 | 183.43 | 181.52 | 182.77 | 181.74 | 188.38 | 180.68 | 204.04 | 226.23 | 231.22 | 234.01 | 203.27 | 202.82 | 188.37 | 150.23 |  | Energy Intensity (MJ/m2) | 140.69 | 137.36 | 165.27 | 162.61 | 155.77 | 162.07 | 172.68 | 201.98 | 199.37 | 188.08 | 186.48 | 181.19 | 198.33 | 211.14 | 260.03 | 253.43 | 249.97 | 258.71 | 257.13 | 260.99 | 205.47 |  | Energy Intensity (MJ/m2) | 113.29 | 114.31 | 108.54 | 125.09 | 125.36 | 124.97 | 139.48 | 140.23 | 144.94 | 166.8 | 166.21 | 164.52 | 166.63 | 169.19 | 163.39 | 171.79 | 237.15 | 279.03 | 230.44 | 250.54 | 194.54 |  | Energy Intensity (MJ/m2) | 159.68 | 166.57 | 185.79 | 170.22 | 166.91 | 171.08 | 161.31 | 187.33 | 177.83 | 195.8 | 189.84 | 191.32 | 189.53 | 189.11 | 180.18 | 179.52 | 177.84 | 173.85 | 191.47 | 192.03 | 155.59
| Water Heating Energy Use for Offices1 (PJ) | 0.5 | 0.5 | 0.5 | 0.7 | 0.5 | 0.5 | 0.5 | 0.6 | 0.5 | 0.5 | 0.6 | 0.7 | 0.6 | 0.5 | 0.5 | 0.5 | 0.4 | 0.4 | 0.4 | 0.4 | 0.2 |  | Water Heating Energy Use for Offices1 (PJ) | 1.9 | 1.6 | 1.5 | 1.7 | 1.9 | 1.6 | 1.8 | 2.7 | 2.4 | 2.1 | 2.5 | 2.3 | 2.3 | 2.3 | 2.4 | 2.4 | 2.5 | 2.6 | 2.5 | 2.5 | 1.8 |  | Water Heating Energy Use for Offices1 (PJ) | 4.4 | 4.6 | 4.3 | 4.6 | 4.8 | 4.7 | 4.8 | 4.8 | 5.1 | 5.1 | 5.1 | 5.4 | 5.4 | 5.5 | 5.5 | 5.3 | 5 | 5 | 5.6 | 5.6 | 4.9 |  | Water Heating Energy Use for Offices1 (PJ) | 0.5 | 0.5 | 0.5 | 0.5 | 0.5 | 0.5 | 0.5 | 0.5 | 0.5 | 0.5 | 0.5 | 0.6 | 0.6 | 0.6 | 0.6 | 0.6 | 0.5 | 0.4 | 0.4 | 0.4 | 0.3 |  | Water Heating Energy Use for Offices1 (PJ) | 0.5 | 0.5 | 0.6 | 0.5 | 0.5 | 0.6 | 0.6 | 0.5 | 0.5 | 0.5 | 0.5 | 0.5 | 0.4 | 0.4 | 0.4 | 0.5 | 0.5 | 0.6 | 0.6 | 0.6 | 0.4 |  | Water Heating Energy Use for Offices1 (PJ) | 2.1 | 1.7 | 1.7 | 2 | 2.1 | 2.1 | 1.9 | 1.9 | 2 | 1.9 | 1.8 | 1.8 | 1.8 | 1.8 | 1.8 | 1.7 | 2.1 | 2.5 | 2.5 | 2.6 | 1.8 |  | Water Heating Energy Use for Offices1 (PJ) | 1.4 | 1.6 | 1.6 | 1.5 | 1.4 | 1.4 | 1.3 | 1.3 | 1.4 | 1.4 | 1.3 | 1.2 | 1.3 | 1.3 | 1.2 | 1.2 | 1.2 | 1.3 | 1.4 | 1.4 | 1
| Energy Use by Energy Source (PJ) | [22 empty] | Energy Use by Energy Source (PJ) | [22 empty] | Energy Use by Energy Source (PJ) | [22 empty] | Energy Use by Energy Source (PJ) | [22 empty] | Energy Use by Energy Source (PJ) | [22 empty] | Energy Use by Energy Source (PJ) | [22 empty] | Energy Use by Energy Source (PJ)
| Electricity | 0 | 0 | 0 | 0 | 0 | 0 | 0 | 0 | 0 | 0 | 0 | 0 | 0 | 0 | 0 | 0 | 0 | 0 | 0 | 0 | 0 |  | Electricity | 0.2 | 0 | 0 | 0.1 | 0.1 | 0.1 | 0.1 | 0.3 | 0.3 | 0.2 | 0.3 | 0.2 | 0.3 | 0.5 | 0.6 | 0.7 | 0.7 | 0.7 | 0.7 | 0.7 | 0.5 |  | Electricity | 0.2 | 0.2 | 0.2 | 0.2 | 0.2 | 0.2 | 0.2 | 0.2 | 0.2 | 0.2 | 0.2 | 0.2 | 0.2 | 0.2 | 0.2 | 0.2 | 0.2 | 0.2 | 0.2 | 0.2 | 0.2 |  | Electricity | 0 | 0 | 0 | 0 | 0 | 0.1 | 0 | 0 | 0.1 | 0.1 | 0.1 | 0.1 | 0.1 | 0.1 | 0.1 | 0.1 | 0.1 | 0 | 0 | 0 | 0 |  | Electricity | 0.1 | 0 | 0 | 0 | 0 | 0 | 0 | 0 | 0 | 0 | 0 | 0 | 0 | 0 | 0 | 0 | 0 | 0 | 0 | 0 | 0 |  | Electricity | 0.1 | 0.1 | 0 | 0 | 0.1 | 0.1 | 0 | 0 | 0.1 | 0 | 0 | 0 | 0 | 0 | 0 | 0 | 0.1 | 0.1 | 0.1 | 0.1 | 0 |  | Electricity | 0.2 | 0.2 | 0.1 | 0.1 | 0.1 | 0.1 | 0.1 | 0 | 0 | 0 | 0 | 0 | 0 | 0 | 0 | 0 | 0 | 0 | 0 | 0 | 0
| Natural Gas | 0 | 0 | 0 | 0 | 0 | 0 | 0 | 0 | 0.1 | 0.1 | 0.1 | 0.2 | 0.2 | 0.3 | 0.4 | 0.4 | 0.3 | 0.3 | 0.4 | 0.3 | 0.2 |  | Natural Gas | 1.1 | 0.7 | 0.6 | 0.5 | 0.7 | 0.6 | 0.9 | 1.4 | 1.2 | 1.1 | 1.6 | 1.5 | 1.5 | 0.7 | 0.7 | 0.7 | 0.8 | 0.9 | 0.8 | 0.8 | 0.6 |  | Natural Gas | 3.7 | 3.8 | 3.6 | 3.8 | 3.8 | 3.8 | 3.9 | 3.9 | 4.1 | 4.2 | 4.2 | 4.4 | 4.3 | 5 | 4.7 | 4.7 | 4.4 | 4.5 | 5.1 | 5.1 | 4.5 |  | Natural Gas | 0.4 | 0.4 | 0.4 | 0.5 | 0.4 | 0.4 | 0.4 | 0.4 | 0.4 | 0.4 | 0.5 | 0.5 | 0.5 | 0.5 | 0.5 | 0.5 | 0.5 | 0.4 | 0.4 | 0.3 | 0.2 |  | Natural Gas | 0.4 | 0.4 | 0.5 | 0.4 | 0.4 | 0.5 | 0.6 | 0.4 | 0.5 | 0.4 | 0.5 | 0.5 | 0.4 | 0.4 | 0.4 | 0.4 | 0.5 | 0.6 | 0.6 | 0.6 | 0.4 |  | Natural Gas | 1.8 | 1.5 | 1.6 | 1.8 | 1.9 | 2 | 1.8 | 1.8 | 1.9 | 1.8 | 1.7 | 1.7 | 1.7 | 1.7 | 1.7 | 1.7 | 2 | 2.4 | 2.4 | 2.5 | 1.8 |  | Natural Gas | 1.1 | 1.3 | 1.4 | 1.3 | 1.2 | 1.2 | 1.2 | 1.3 | 1.3 | 1.3 | 1.2 | 1.2 | 1.2 | 1.2 | 1.2 | 1.2 | 1.1 | 1.3 | 1.3 | 1.3 | 0.9
| Light Fuel Oil and Kerosene | 0.3 | 0.3 | 0.3 | 0.4 | 0.4 | 0.3 | 0.3 | 0.4 | 0.2 | 0.1 | 0.2 | 0.2 | 0 | 0 | 0 | 0 | 0 | 0 | 0 | 0 | 0 |  | Light Fuel Oil and Kerosene | 0.4 | 0.5 | 0.5 | 0.5 | 0.6 | 0.4 | 0.4 | 0.5 | 0.5 | 0.3 | 0.3 | 0.3 | 0.3 | 0.9 | 0.8 | 0.9 | 0.7 | 0.8 | 0.8 | 0.8 | 0.6 |  | Light Fuel Oil and Kerosene | 0.2 | 0.2 | 0.3 | 0.3 | 0.4 | 0.3 | 0.3 | 0.3 | 0.3 | 0.2 | 0.3 | 0.2 | 0.2 | 0.2 | 0.4 | 0.3 | 0.3 | 0.2 | 0.3 | 0.2 | 0.2 |  | Light Fuel Oil and Kerosene | 0 | 0 | 0 | 0 | 0 | 0 | 0 | 0 | 0 | 0 | 0 | 0 | 0 | 0 | 0 | 0 | 0 | 0 | 0 | 0 | 0 |  | Light Fuel Oil and Kerosene | 0 | 0 | 0 | 0 | 0 | 0 | 0 | 0 | 0 | 0 | 0 | 0 | 0 | 0 | 0 | 0 | 0 | 0 | 0 | 0 | 0 |  | Light Fuel Oil and Kerosene | 0 | 0 | 0 | 0 | 0 | 0 | 0 | 0 | 0 | 0 | 0 | 0 | 0 | 0 | 0 | 0 | 0 | 0 | 0 | 0 | 0 |  | Light Fuel Oil and Kerosene | 0 | 0 | 0 | 0 | 0 | 0 | 0 | 0 | 0 | 0 | 0 | 0 | 0 | 0 | 0 | 0 | 0 | 0 | 0 | 0 | 0
| Heavy Fuel Oil | 0 | 0 | 0 | 0 | 0.1 | 0.1 | 0.1 | 0.1 | 0.1 | 0.1 | 0.1 | 0.1 | 0.3 | 0 | 0 | 0 | 0 | 0 | 0 | 0 | 0 |  | Heavy Fuel Oil | 0.1 | 0.1 | 0.2 | 0.4 | 0.3 | 0.3 | 0.2 | 0.3 | 0.3 | 0.3 | 0.1 | 0.1 | 0 | 0.1 | 0.1 | 0 | 0 | 0 | 0 | 0 | 0 |  | Heavy Fuel Oil | 0 | 0.1 | 0.1 | 0.2 | 0.1 | 0.1 | 0.1 | 0.1 | 0.1 | 0.1 | 0 | 0 | 0 | 0 | 0 | 0 | 0 | 0 | 0 | 0 | 0 |  | Heavy Fuel Oil | 0 | 0 | 0 | 0 | 0 | 0 | 0 | 0 | 0 | 0 | 0 | 0 | 0 | 0 | 0 | 0 | 0 | 0 | 0 | 0 | 0 |  | Heavy Fuel Oil | 0 | 0 | 0.1 | 0.1 | 0.1 | 0.1 | 0 | 0 | 0 | 0.1 | 0 | 0 | 0 | 0 | 0 | 0 | 0 | 0 | 0 | 0 | 0 |  | Heavy Fuel Oil | 0 | 0 | 0 | 0 | 0 | 0 | 0 | 0 | 0 | 0 | 0 | 0 | 0 | 0 | 0 | 0 | 0 | 0 | 0 | 0 | 0 |  | Heavy Fuel Oil | 0 | 0 | 0 | 0 | 0 | 0 | 0 | 0 | 0 | 0 | 0 | 0 | 0 | 0 | 0 | 0 | 0 | 0 | 0 | 0 | 0
| Steam | 0 | 0 | 0 | 0 | 0 | 0 | 0 | 0 | 0 | 0 | 0 | 0 | 0 | 0 | 0 | 0 | 0 | 0 | 0 | 0 | 0 |  | Steam | 0 | 0 | 0 | 0 | 0 | 0 | 0 | 0 | 0 | 0 | 0 | 0 | 0 | 0 | 0 | 0 | 0 | 0 | 0 | 0 | 0 |  | Steam | 0 | 0 | 0 | 0 | 0 | 0 | 0 | 0 | 0 | 0 | 0 | 0 | 0 | 0 | 0 | 0 | 0 | 0 | 0 | 0 | 0 |  | Steam | 0 | 0 | 0 | 0 | 0 | 0 | 0 | 0 | 0 | 0 | 0 | 0 | 0 | 0 | 0 | 0 | 0 | 0 | 0 | 0 | 0 |  | Steam | 0 | 0 | 0 | 0 | 0 | X | X | X | X | X | 0 | 0 | 0 | 0 | 0 | 0 | 0 | 0 | 0 | 0 | 0 |  | Steam | 0 | 0 | 0 | 0 | 0 | 0 | 0 | 0 | 0 | 0 | 0 | 0 | 0 | 0 | 0 | 0 | 0 | 0 | 0 | 0 | 0 |  | Steam | 0 | 0 | 0 | 0 | 0 | 0 | 0 | 0 | 0 | 0 | 0 | 0 | 0 | 0 | 0 | 0 | 0 | 0 | 0 | 0 | 0
| Other3 | 0.2 | 0.2 | 0.2 | 0.2 | 0.1 | 0.1 | 0.1 | 0.1 | 0.2 | 0.2 | 0.2 | 0.1 | 0.1 | 0.1 | 0.1 | 0.1 | 0.1 | 0.1 | 0 | 0 | 0 |  | Other3 | 0.2 | 0.2 | 0.2 | 0.1 | 0.2 | 0.2 | 0.2 | 0.2 | 0.2 | 0.2 | 0.2 | 0.2 | 0.2 | 0.2 | 0.2 | 0.2 | 0.2 | 0.2 | 0.2 | 0.2 | 0.1 |  | Other3 | 0.3 | 0.3 | 0.2 | 0.2 | 0.2 | 0.3 | 0.3 | 0.4 | 0.4 | 0.4 | 0.5 | 0.5 | 0.6 | 0.1 | 0 | 0 | 0.1 | 0.1 | 0 | 0 | 0 |  | Other3 | 0 | 0 | 0 | 0 | 0 | 0 | 0 | 0 | 0 | 0 | 0 | 0 | 0 | 0 | 0 | 0 | 0 | 0 | 0 | 0 | 0 |  | Other3 | 0 | 0 | 0 | 0 | 0 | 0 | 0 | 0 | 0 | 0 | 0 | 0 | 0 | 0 | 0 | 0 | 0 | 0 | 0 | 0 | 0 |  | Other3 | 0.2 | 0.2 | 0.1 | 0.1 | 0.1 | 0.1 | 0.1 | 0.1 | 0.1 | 0.1 | 0.1 | 0.1 | 0.1 | 0 | 0 | 0 | 0 | 0 | 0 | 0 | 0 |  | Other3 | 0.1 | 0.1 | 0 | 0 | 0 | 0 | 0 | 0 | 0 | 0 | 0 | 0 | 0 | 0 | 0 | 0 | 0 | 0 | 0 | 0 | 0
| Shares (%) | [22 empty] | Shares (%) | [22 empty] | Shares (%) | [22 empty] | Shares (%) | [22 empty] | Shares (%) | [22 empty] | Shares (%) | [22 empty] | Shares (%)
| Electricity | 0.7 | 1.2 | 1.4 | 0.6 | 3.1 | 3.4 | 3 | 3.2 | 2.5 | 2.5 | 2.2 | 2.3 | 2.5 | 5 | 2.3 | 2.4 | 4.9 | 4.9 | 4.9 | 4.9 | 4.9 |  | Electricity | 10 | 3 | 3 | 3 | 4 | 5 | 5 | 12 | 12 | 10.9 | 12.9 | 9 | 11.8 | 19.9 | 26.9 | 26.9 | 27 | 27 | 27 | 27 | 27 |  | Electricity | 4 | 4 | 4 | 4 | 4 | 4 | 4 | 4 | 4 | 4 | 4 | 4 | 4 | 4 | 4 | 4 | 4 | 4 | 4 | 4 | 4 |  | Electricity | 6.3 | 6.3 | 6 | 5.7 | 8.5 | 10 | 10 | 10 | 10 | 10 | 10 | 10 | 10 | 10 | 10 | 10 | 10 | 10 | 10 | 10 | 10 |  | Electricity | 12 | 7 | 6.6 | 5.2 | 6.5 | 4 | 3 | 4 | 4 | 4 | 4 | 4 | 4 | 4 | 4 | 4 | 4 | 4 | 4 | 4 | 4 |  | Electricity | 4.4 | 5.1 | 2.8 | 0.1 | 2.5 | 2.5 | 2.5 | 2.5 | 2.5 | 2.5 | 2.5 | 2.5 | 2.5 | 2.5 | 2.5 | 2.5 | 2.5 | 2.5 | 2.5 | 2.5 | 2.5 |  | Electricity | 14 | 13 | 7 | 7.1 | 7.1 | 7.1 | 7.1 | 1.3 | 1.3 | 1.3 | 1.3 | 1.3 | 1.3 | 1.3 | 1.3 | 1.3 | 1.3 | 1.3 | 1.3 | 1.3 | 1.3
| Natural Gas | 0 | 0 | 0 | 1.9 | 2 | 3.3 | 4.7 | 3.4 | 12.2 | 19.5 | 19.2 | 31.6 | 34.3 | 70 | 74.7 | 72.2 | 72.3 | 78.1 | 84.1 | 85.2 | 90.4 |  | Natural Gas | 56.5 | 47.6 | 40.7 | 31.6 | 38.8 | 39.8 | 47.5 | 51.4 | 50.3 | 51.8 | 62.8 | 64.5 | 65.8 | 30.8 | 27.9 | 29.5 | 33.6 | 33.5 | 31.9 | 30.4 | 32.6 |  | Natural Gas | 83.9 | 82.5 | 83.3 | 82.2 | 80.4 | 81.1 | 81.2 | 79.8 | 79.7 | 82 | 82.2 | 81.5 | 79.6 | 90.2 | 86.8 | 88.1 | 89 | 90.2 | 90.6 | 91.6 | 92.2 |  | Natural Gas | 83.5 | 83.8 | 84.9 | 88.9 | 86.4 | 85.8 | 85.3 | 84.8 | 84.9 | 87 | 86.9 | 87.2 | 86 | 86.6 | 87.8 | 88.1 | 88.8 | 87.1 | 86.3 | 86.2 | 85.6 |  | Natural Gas | 79.4 | 81.5 | 81.2 | 78.2 | 80.8 | 84.1 | 92.1 | 91.5 | 93.9 | 83.6 | 92.4 | 92.4 | 91.1 | 95.7 | 95.6 | 95.7 | 95.8 | 95.8 | 95.8 | 95.8 | 96 |  | Natural Gas | 85.9 | 84.1 | 89.1 | 93.6 | 90.3 | 92 | 92.9 | 93.3 | 93 | 93.8 | 93.8 | 93.3 | 91.9 | 95.8 | 96 | 96.1 | 96.5 | 96.5 | 96.4 | 96.3 | 96.4 |  | Natural Gas | 79.3 | 80.4 | 87.6 | 87 | 86.5 | 86.6 | 88.3 | 94 | 94.3 | 95.7 | 95.8 | 96.2 | 95.5 | 95.7 | 96.1 | 96.2 | 97.7 | 97.5 | 95.4 | 95.7 | 96.6
| Light Fuel Oil and Kerosene | 59 | 56.1 | 60.3 | 64.2 | 65.4 | 62.2 | 55.4 | 65.3 | 31.5 | 12.2 | 30 | 25.1 | 6.2 | 7 | 4.8 | 4.5 | 2.8 | 1.8 | 1.2 | 0.7 | 0.8 |  | Light Fuel Oil and Kerosene | 22.1 | 31.5 | 34 | 31.9 | 32.6 | 25 | 23.6 | 18.3 | 19.6 | 15.2 | 11.6 | 14.2 | 11 | 39.4 | 35.5 | 35 | 29.6 | 30.6 | 31.3 | 32.2 | 32.3 |  | Light Fuel Oil and Kerosene | 5.4 | 5.1 | 5.8 | 5.6 | 7.7 | 6.6 | 5.9 | 5.9 | 5.1 | 4.6 | 5 | 4.6 | 4 | 3.9 | 7.7 | 6.4 | 5.6 | 4.5 | 4.7 | 3.7 | 3.2 |  | Light Fuel Oil and Kerosene | 1.1 | 1.3 | 1.2 | 0.9 | 0.7 | 0.5 | 0.3 | 0.3 | 0.1 | 0.1 | 0 | 0 | 0 | 0 | 0 | 0 | 0 | 0 | 0 | 0 | 0 |  | Light Fuel Oil and Kerosene | 0.2 | 0.2 | 0.2 | 0.2 | 0.3 | 0.3 | 0.3 | 0.3 | 0 | 0 | 0 | 0.3 | 0.4 | 0.1 | 0.1 | 0.1 | 0.1 | 0.1 | 0 | 0 | 0 |  | Light Fuel Oil and Kerosene | 0.2 | 0.3 | 0.1 | 0.1 | 0.1 | 0.3 | 0.2 | 0.2 | 0.2 | 0.2 | 0 | 0.1 | 0 | 0.1 | 0 | 0 | 0 | 0 | 0 | 0 | 0 |  | Light Fuel Oil and Kerosene | 2.7 | 2.1 | 2.8 | 3.2 | 3.5 | 3.2 | 2.7 | 1.9 | 1.3 | 0.6 | 0.6 | 0.7 | 1.1 | 1.2 | 1.1 | 1.1 | 0.3 | 0.2 | 0.3 | 0.2 | 0.2
| Heavy Fuel Oil | 7.8 | 1.4 | 0.3 | 7.3 | 9.5 | 13.9 | 12.2 | 9.7 | 22.6 | 27 | 21 | 20.8 | 41 | 0 | 0 | 0 | 0 | 0 | 0 | 0 | 0 |  | Heavy Fuel Oil | 3.6 | 8.2 | 11.1 | 25.4 | 13.9 | 16.2 | 13.2 | 9.9 | 10.6 | 13.7 | 5.4 | 2.9 | 1.9 | 2.2 | 2.5 | 1 | 1.1 | 1.6 | 1.2 | 1.4 | 0.9 |  | Heavy Fuel Oil | 1 | 2.4 | 1.9 | 3.4 | 3 | 2.9 | 2.4 | 2.2 | 2.4 | 1.8 | 0 | 0.5 | 0.5 | 0.8 | 0.7 | 0.7 | 0.1 | 0.1 | 0.1 | 0.1 | 0.1 |  | Heavy Fuel Oil | 1.5 | 1.4 | 0.5 | 0.9 | 0.7 | 1.5 | 1.7 | 1.7 | 1.6 | 0.4 | 0 | 0 | 0 | 0 | 0 | 0 | 0 | 0 | 0 | 0 | 0 |  | Heavy Fuel Oil | 6 | 8.2 | 9.9 | 15.1 | 11 | 8.8 | 3.2 | 2.8 | 1 | 10.5 | 0 | 0 | 0 | 0 | 0 | 0 | 0 | 0 | 0 | 0 | 0 |  | Heavy Fuel Oil | 0.8 | 0.9 | 0.7 | 0.7 | 1 | 0.9 | 0.6 | 0.4 | 0.3 | 0 | 0 | 0 | 0 | 0 | 0 | 0 | 0 | 0 | 0 | 0 | 0 |  | Heavy Fuel Oil | 0.5 | 0.6 | 0.4 | 0.4 | 0.6 | 0.5 | 0.2 | 0.1 | 0 | 0 | 0 | 0 | 0 | 0 | 0 | 0 | 0 | 0 | 0 | 0 | 0
| Steam | 0 | 0 | 0 | 0 | 0 | 0 | 0 | 0 | 0 | 0 | 0 | 0 | 0 | 0 | 0 | 0 | 0 | 0 | 0 | 0 | 0 |  | Steam | 0 | 0 | 0 | 0 | 0 | 0 | 0 | 0 | 0 | 0 | 0 | 0 | 0 | 0 | 0 | 0 | 0 | 0 | 0 | 0 | 0 |  | Steam | 0 | 0 | 0 | 0 | 0 | 0 | 0 | 0 | 0 | 0 | 0 | 0 | 0 | 0 | 0 | 0 | 0 | 0 | 0 | 0 | 0 |  | Steam | 0 | 0 | 0 | 0 | 0 | 0 | 0 | 0 | 0 | 0 | 0 | 0 | 0 | 0 | 0 | 0 | 0 | 0 | 0 | 0 | 0 |  | Steam | 0 | 0 | 0 | 0 | 0 | X | X | X | X | X | 0 | 0 | 0 | 0 | 0 | 0 | 0 | 0 | 0 | 0 | 0 |  | Steam | 0 | 0 | 0 | 0 | 0 | 0 | 0 | 0 | 0 | 0 | 0 | 0 | 0 | 0 | 0 | 0 | 0 | 0 | 0 | 0 | 0 |  | Steam | 0 | 0 | 0 | 0 | 0 | 0 | 0 | 0 | 0 | 0 | 0 | 0 | 0 | 0 | 0 | 0 | 0 | 0 | 0 | 0 | 0
| Other3 | 32.5 | 41.2 | 38 | 25.9 | 20 | 17.2 | 24.8 | 18.3 | 31.1 | 38.9 | 27.7 | 20.1 | 16 | 18 | 18.1 | 20.9 | 20 | 15.2 | 9.8 | 9.2 | 3.8 |  | Other3 | 7.9 | 9.7 | 11.3 | 8.2 | 10.7 | 14.1 | 10.7 | 8.4 | 7.5 | 8.5 | 7.4 | 9.4 | 9.4 | 7.8 | 7.2 | 7.6 | 8.7 | 7.3 | 8.7 | 9 | 7.2 |  | Other3 | 5.7 | 6 | 4.9 | 4.8 | 4.9 | 5.5 | 6.5 | 8.2 | 8.7 | 7.6 | 8.9 | 9.4 | 11.9 | 1.1 | 0.8 | 0.8 | 1.3 | 1.2 | 0.7 | 0.6 | 0.6 |  | Other3 | 7.5 | 7.2 | 7.4 | 3.5 | 3.6 | 2.3 | 2.7 | 3.2 | 3.4 | 2.6 | 3.1 | 2.8 | 4 | 3.4 | 2.2 | 1.9 | 1.2 | 2.9 | 3.7 | 3.8 | 4.4 |  | Other3 | 2.4 | 3.1 | 2.1 | 1.3 | 1.4 | 2.7 | 1.5 | 1.4 | 1.1 | 1.9 | 3.6 | 3.3 | 4.5 | 0.2 | 0.3 | 0.3 | 0.1 | 0.1 | 0.2 | 0.2 | 0 |  | Other3 | 8.6 | 9.7 | 7.3 | 5.4 | 6.1 | 4.3 | 3.8 | 3.6 | 4.1 | 3.6 | 3.7 | 4.1 | 5.6 | 1.6 | 1.4 | 1.4 | 1 | 1 | 1.1 | 1.1 | 1.1 |  | Other3 | 3.6 | 3.9 | 2.2 | 2.3 | 2.3 | 2.5 | 1.7 | 2.7 | 3.1 | 2.4 | 2.4 | 1.9 | 2.1 | 1.8 | 1.5 | 1.4 | 0.7 | 1 | 3 | 2.8 | 1.8
| Activity | [22 empty] | Activity | [22 empty] | Activity | [22 empty] | Activity | [22 empty] | Activity | [22 empty] | Activity | [22 empty] | Activity
| Floor Space (million m2) | 15.28 | 15.61 | 15.81 | 16.16 | 16.43 | 16.74 | 17.03 | 17.3 | 17.51 | 17.86 | 18.05 | 18.25 | 18.53 | 18.65 | 18.63 | 18.67 | 18.67 | 18.81 | 18.84 | 18.74 | 18.68 |  | Floor Space (million m2) | 46.58 | 47.54 | 48.41 | 49.14 | 49.98 | 51.04 | 52.07 | 53.03 | 54.09 | 54.96 | 55.6 | 56.04 | 57.04 | 57.67 | 58.12 | 58.36 | 58.59 | 59.19 | 58.9 | 59.41 | 59.86 |  | Floor Space (million m2) | 97.67 | 99.5 | 101.9 | 104.15 | 106.2 | 108.3 | 110.88 | 113.11 | 116.04 | 117.67 | 119.13 | 120.79 | 122.97 | 124.15 | 124.69 | 125.18 | 125.54 | 126.16 | 126.78 | 127.77 | 129.12 |  | Floor Space (million m2) | 9.34 | 9.43 | 9.66 | 9.78 | 9.89 | 9.98 | 10.07 | 10.16 | 10.34 | 10.51 | 10.8 | 10.8 | 10.85 | 10.82 | 10.77 | 10.81 | 10.77 | 10.83 | 10.8 | 10.94 | 10.95 |  | Floor Space (million m2) | 8.13 | 8.17 | 8.18 | 8.19 | 8.24 | 8.25 | 8.27 | 8.26 | 8.32 | 8.38 | 8.47 | 8.53 | 8.58 | 8.59 | 8.61 | 8.66 | 8.7 | 8.67 | 8.65 | 8.55 | 8.53 |  | Floor Space (million m2) | 35.94 | 36.48 | 37.09 | 37.65 | 38.25 | 39.11 | 39.94 | 40.48 | 41.35 | 43.01 | 43.88 | 44.44 | 45.16 | 45.32 | 45.23 | 45.43 | 45.47 | 45.49 | 45.21 | 44.7 | 44.42 |  | Floor Space (million m2) | 30.14 | 30.9 | 31.98 | 32.85 | 33.69 | 34.41 | 35.46 | 36.48 | 37.32 | 38.04 | 38.5 | 38.8 | 39.22 | 39.45 | 39.62 | 39.63 | 39.64 | 39.79 | 39.62 | 39.66 | 39.69
| Energy Intensity (MJ/m2) | 35.96 | 33.41 | 32.06 | 40.56 | 33.39 | 32.55 | 28.87 | 32.08 | 30.4 | 27.11 | 32.54 | 37 | 33.98 | 25.34 | 29.14 | 27.81 | 23.55 | 21.06 | 22.73 | 21.19 | 13.35 |  | Energy Intensity (MJ/m2) | 41.72 | 32.88 | 31.45 | 34.29 | 37.03 | 30.72 | 35.24 | 51.76 | 44.23 | 39 | 45.09 | 41.75 | 40.22 | 40.57 | 40.49 | 41.8 | 41.85 | 43.24 | 42.78 | 42.14 | 29.5 |  | Energy Intensity (MJ/m2) | 44.92 | 45.85 | 42.42 | 44.6 | 44.79 | 43.19 | 43.01 | 42.79 | 43.81 | 43.03 | 42.68 | 44.58 | 43.58 | 44.36 | 43.72 | 42.37 | 39.45 | 39.78 | 44.14 | 43.58 | 38.07 |  | Energy Intensity (MJ/m2) | 53.87 | 53.42 | 53.77 | 52.08 | 52.38 | 52.41 | 49.35 | 48.98 | 48.46 | 47.86 | 49.52 | 51.16 | 50.96 | 50.95 | 52.17 | 54.15 | 49.62 | 41.12 | 41.28 | 35.97 | 25.18 |  | Energy Intensity (MJ/m2) | 67.06 | 62.42 | 70.98 | 64.77 | 61.53 | 69.64 | 72.89 | 57.74 | 61.88 | 60.76 | 59.73 | 60.02 | 52.01 | 51.52 | 49.31 | 53.84 | 61.77 | 67.4 | 70.38 | 68.97 | 48.28 |  | Energy Intensity (MJ/m2) | 57.65 | 47.9 | 47.16 | 51.84 | 53.86 | 54.6 | 48.21 | 47.79 | 48.48 | 45.15 | 42.06 | 40.96 | 39.86 | 39.91 | 39.49 | 38.38 | 46.49 | 54.48 | 55.68 | 58.45 | 40.92 |  | Energy Intensity (MJ/m2) | 47.9 | 51.92 | 50.98 | 44.9 | 42.07 | 40.87 | 37.99 | 36.5 | 37.64 | 36.39 | 32.49 | 32.08 | 31.94 | 32.53 | 30.75 | 30.8 | 29.17 | 33.45 | 35.55 | 34.43 | 24.1
1) “Offices” includes activities related to finance and insurance; real estate and rental and leasing; professional, scientific and technical services; public administration; and others. | [22 empty] | 1) “Offices” includes activities related to finance and insurance; real estate and rental and leasing; professional, scientific and technical services; public administration; and others. | [22 empty] | 1) “Offices” includes activities related to finance and insurance; real estate and rental and leasing; professional, scientific and technical services; public administration; and others. | [22 empty] | 1) “Offices” includes activities related to finance and insurance; real estate and rental and leasing; professional, scientific and technical services; public administration; and others. | [22 empty] | 1) “Offices” includes activities related to finance and insurance; real estate and rental and leasing; professional, scientific and technical services; public administration; and others. | [22 empty] | 1) “Offices” includes activities related to finance and insurance; real estate and rental and leasing; professional, scientific and technical services; public administration; and others. | [22 empty] | 1) “Offices” includes activities related to finance and insurance; real estate and rental and leasing; professional, scientific and technical services; public administration; and others.
2) Lighting and auxiliary motors consume only electricity. | [22 empty] | 2) Lighting and auxiliary motors consume only electricity. | [22 empty] | 2) Lighting and auxiliary motors consume only electricity. | [22 empty] | 2) Lighting and auxiliary motors consume only electricity. | [22 empty] | 2) Lighting and auxiliary motors consume only electricity. | [22 empty] | 2) Lighting and auxiliary motors consume only electricity. | [22 empty] | 2) Lighting and auxiliary motors consume only electricity.
3) “Other” includes coal and propane. | [22 empty] | 3) “Other” includes coal and propane. | [22 empty] | 3) “Other” includes coal and propane. | [22 empty] | 3) “Other” includes coal and propane. | [22 empty] | 3) “Other” includes coal and propane. | [22 empty] | 3) “Other” includes coal and propane. | [22 empty] | 3) “Other” includes coal and propane.

## AttachedOfficesSpace
Commercial/Institutional Sector | [22 empty] | Commercial/Institutional Sector | [22 empty] | Commercial/Institutional Sector | [22 empty] | Commercial/Institutional Sector | [22 empty] | Commercial/Institutional Sector | [22 empty] | Commercial/Institutional Sector | [22 empty] | Commercial/Institutional Sector
Atlantic | [22 empty] | Québec¹ | [22 empty] | Ontario | [22 empty] | Manitoba | [22 empty] | Saskatchewan | [22 empty] | Alberta | [22 empty] | British Columbia and Territories
Table 44: Offices1 Space Conditioning Secondary Energy Use by End Use and by Energy Source | [22 empty] | Table 44: Offices1 Space Conditioning Secondary Energy Use by End Use and by Energy Source | [22 empty] | Table 44: Offices1 Space Conditioning Secondary Energy Use by End Use and by Energy Source | [22 empty] | Table 44: Offices1 Space Conditioning Secondary Energy Use by End Use and by Energy Source | [22 empty] | Table 44: Offices1 Space Conditioning Secondary Energy Use by End Use and by Energy Source | [22 empty] | Table 44: Offices1 Space Conditioning Secondary Energy Use by End Use and by Energy Source | [22 empty] | Table 44: Offices1 Space Conditioning Secondary Energy Use by End Use and by Energy Source
|  | 2000 | 2001 | 2002 | 2003 | 2004 | 2005 | 2006 | 2007 | 2008 | 2009 | 2010 | 2011 | 2012 | 2013 | 2014 | 2015 | 2016 | 2017 | 2018 | 2019 | 2020 |  |  | 2000 | 2001 | 2002 | 2003 | 2004 | 2005 | 2006 | 2007 | 2008 | 2009 | 2010 | 2011 | 2012 | 2013 | 2014 | 2015 | 2016 | 2017 | 2018 | 2019 | 2020 |  |  | 2000 | 2001 | 2002 | 2003 | 2004 | 2005 | 2006 | 2007 | 2008 | 2009 | 2010 | 2011 | 2012 | 2013 | 2014 | 2015 | 2016 | 2017 | 2018 | 2019 | 2020 |  |  | 2000 | 2001 | 2002 | 2003 | 2004 | 2005 | 2006 | 2007 | 2008 | 2009 | 2010 | 2011 | 2012 | 2013 | 2014 | 2015 | 2016 | 2017 | 2018 | 2019 | 2020 |  |  | 2000 | 2001 | 2002 | 2003 | 2004 | 2005 | 2006 | 2007 | 2008 | 2009 | 2010 | 2011 | 2012 | 2013 | 2014 | 2015 | 2016 | 2017 | 2018 | 2019 | 2020 |  |  | 2000 | 2001 | 2002 | 2003 | 2004 | 2005 | 2006 | 2007 | 2008 | 2009 | 2010 | 2011 | 2012 | 2013 | 2014 | 2015 | 2016 | 2017 | 2018 | 2019 | 2020 |  |  | 2000 | 2001 | 2002 | 2003 | 2004 | 2005 | 2006 | 2007 | 2008 | 2009 | 2010 | 2011 | 2012 | 2013 | 2014 | 2015 | 2016 | 2017 | 2018 | 2019 | 2020
| Space Cooling Energy Use for Offices1 (PJ) | 1 | 1.3 | 1.2 | 1.5 | 1 | 1.2 | 0.9 | 0.9 | 1 | 0.7 | 0.9 | 0.7 | 1.4 | 1.2 | 1.2 | 1.4 | 1.5 | 1.6 | 2 | 1.4 | 1.4 |  | Space Cooling Energy Use for Offices1 (PJ) | 5.6 | 6.8 | 7.1 | 5.9 | 6.2 | 8.3 | 6.5 | 6.3 | 6.2 | 6.1 | 6.5 | 5.8 | 5.3 | 4.8 | 3.7 | 4.5 | 5.2 | 4.5 | 5.3 | 4.4 | 4.4 |  | Space Cooling Energy Use for Offices1 (PJ) | 7 | 9.1 | 12.7 | 12.6 | 10.9 | 13.3 | 10.8 | 11.2 | 8.8 | 7 | 10 | 10.5 | 12 | 11 | 9.3 | 10.2 | 12 | 9.8 | 11.4 | 9.9 | 10 |  | Space Cooling Energy Use for Offices1 (PJ) | 0.1 | 0.2 | 0.2 | 0.2 | 0.1 | 0.3 | 0.3 | 0.2 | 0.2 | 0.1 | 0.2 | 0.3 | 0.2 | 0.1 | 0.3 | 0.5 | 0.4 | 0.4 | 0.5 | 0.3 | 0.4 |  | Space Cooling Energy Use for Offices1 (PJ) | 0.3 | 0.3 | 0.4 | 0.3 | 0.1 | 0.2 | 0.4 | 0.3 | 0.2 | 0.1 | 0.2 | 0.2 | 0.2 | 0.2 | 0.2 | 0.3 | 0.2 | 0.3 | 0.3 | 0.2 | 0.2 |  | Space Cooling Energy Use for Offices1 (PJ) | 1 | 0.8 | 1.4 | 1.1 | 1.1 | 0.6 | 0.8 | 0.8 | 0.9 | 1.3 | 1.2 | 2.4 | 1.9 | 0.5 | 0.8 | 1.1 | 0.4 | 1.5 | 1.2 | 0.5 | 0.6 |  | Space Cooling Energy Use for Offices1 (PJ) | 1 | 1 | 1.5 | 1.8 | 1.9 | 1.5 | 1.6 | 1.9 | 2.3 | 2.8 | 2.6 | 1.5 | 2.4 | 1.8 | 3.6 | 4.1 | 2.6 | 4.2 | 3 | 2.9 | 2.8
| Energy Use by Energy Source (PJ) | [22 empty] | Energy Use by Energy Source (PJ) | [22 empty] | Energy Use by Energy Source (PJ) | [22 empty] | Energy Use by Energy Source (PJ) | [22 empty] | Energy Use by Energy Source (PJ) | [22 empty] | Energy Use by Energy Source (PJ) | [22 empty] | Energy Use by Energy Source (PJ)
| Electricity | 1 | 1.3 | 1.2 | 1.5 | 1 | 1.2 | 0.9 | 0.9 | 1 | 0.7 | 0.9 | 0.7 | 1.4 | 1.2 | 1.2 | 1.4 | 1.5 | 1.6 | 2 | 1.4 | 1.4 |  | Electricity | 5.3 | 6.4 | 6.7 | 5.5 | 5.8 | 7.8 | 6.1 | 6 | 5.8 | 5.7 | 6.1 | 5.5 | 5 | 4.5 | 3.5 | 4.3 | 4.9 | 4.3 | 5 | 4.1 | 4.1 |  | Electricity | 6.6 | 8.6 | 12 | 11.8 | 10.3 | 12.5 | 10.2 | 10.6 | 8.3 | 6.6 | 9.4 | 9.9 | 11.3 | 10.3 | 8.7 | 9.6 | 11.3 | 9.2 | 10.7 | 9.3 | 9.4 |  | Electricity | 0.1 | 0.2 | 0.2 | 0.2 | 0.1 | 0.2 | 0.3 | 0.2 | 0.2 | 0.1 | 0.2 | 0.3 | 0.2 | 0.1 | 0.3 | 0.4 | 0.3 | 0.4 | 0.4 | 0.3 | 0.3 |  | Electricity | 0.3 | 0.3 | 0.3 | 0.3 | 0.1 | 0.2 | 0.4 | 0.3 | 0.2 | 0.1 | 0.2 | 0.2 | 0.2 | 0.2 | 0.2 | 0.3 | 0.2 | 0.3 | 0.3 | 0.2 | 0.2 |  | Electricity | 0.9 | 0.8 | 1.3 | 0.9 | 0.9 | 0.4 | 0.7 | 0.7 | 0.7 | 1 | 1 | 1.9 | 1.9 | 0.4 | 0.7 | 0.9 | 0.3 | 1.2 | 0.9 | 0.4 | 0.5 |  | Electricity | 0.9 | 0.9 | 1.4 | 1.7 | 1.8 | 1.4 | 1.5 | 1.8 | 2.1 | 2.6 | 2.5 | 1.4 | 2.3 | 1.7 | 3.4 | 3.9 | 2.5 | 4 | 2.9 | 2.7 | 2.6
| Natural Gas | 0 | 0 | 0 | 0 | 0 | 0 | 0 | 0 | 0 | 0 | 0 | 0 | 0 | 0 | 0 | 0 | 0 | 0 | 0 | 0 | 0 |  | Natural Gas | 0.3 | 0.4 | 0.4 | 0.3 | 0.4 | 0.5 | 0.4 | 0.4 | 0.4 | 0.4 | 0.4 | 0.3 | 0.3 | 0.3 | 0.2 | 0.3 | 0.3 | 0.3 | 0.3 | 0.3 | 0.3 |  | Natural Gas | 0.4 | 0.5 | 0.7 | 0.7 | 0.6 | 0.8 | 0.6 | 0.7 | 0.5 | 0.4 | 0.6 | 0.6 | 0.7 | 0.7 | 0.5 | 0.6 | 0.7 | 0.6 | 0.7 | 0.6 | 0.6 |  | Natural Gas | 0 | 0 | 0 | 0 | 0 | 0 | 0 | 0 | 0 | 0 | 0 | 0 | 0 | 0 | 0 | 0 | 0 | 0 | 0 | 0 | 0 |  | Natural Gas | 0 | 0 | 0 | 0 | 0 | 0 | 0 | 0 | 0 | 0 | 0 | 0 | 0 | 0 | 0 | 0 | 0 | 0 | 0 | 0 | 0 |  | Natural Gas | 0.1 | 0.1 | 0.2 | 0.2 | 0.2 | 0.1 | 0.2 | 0.2 | 0.2 | 0.2 | 0.2 | 0.5 | 0.1 | 0.1 | 0.2 | 0.2 | 0.1 | 0.3 | 0.2 | 0.1 | 0.1 |  | Natural Gas | 0.1 | 0.1 | 0.1 | 0.1 | 0.1 | 0.1 | 0.1 | 0.1 | 0.1 | 0.2 | 0.2 | 0.1 | 0.1 | 0.1 | 0.2 | 0.2 | 0.2 | 0.2 | 0.2 | 0.2 | 0.2
| Shares (%) | [22 empty] | Shares (%) | [22 empty] | Shares (%) | [22 empty] | Shares (%) | [22 empty] | Shares (%) | [22 empty] | Shares (%) | [22 empty] | Shares (%)
| Electricity | 100 | 100 | 100 | 100 | 100 | 100 | 100 | 100 | 100 | 100 | 100 | 100 | 100 | 100 | 100 | 100 | 100 | 100 | 100 | 100 | 100 |  | Electricity | 94.5 | 94.4 | 94.3 | 94.2 | 94.1 | 94.1 | 94.1 | 94.1 | 94.1 | 94.1 | 94.1 | 94.1 | 94.1 | 94.1 | 94.1 | 94.1 | 94.1 | 94.1 | 94.1 | 94.1 | 94.1 |  | Electricity | 94.5 | 94.4 | 94.3 | 94.2 | 94.1 | 94.1 | 94.1 | 94.1 | 94.1 | 94.1 | 94.1 | 94.1 | 94.1 | 94.1 | 94.1 | 94.1 | 94.1 | 94.1 | 94.1 | 94.1 | 94.1 |  | Electricity | 94.5 | 94.4 | 94.3 | 94.2 | 94.1 | 94.1 | 94.1 | 94.1 | 94.1 | 94.1 | 94.1 | 94.1 | 94.1 | 94.1 | 94.1 | 94.1 | 94.1 | 94.1 | 94.1 | 94.1 | 94.1 |  | Electricity | 94.5 | 94.4 | 94.3 | 94.2 | 94.1 | 94.1 | 94.1 | 94.1 | 94.1 | 94.1 | 94.1 | 94.1 | 94.1 | 94.1 | 94.1 | 94.1 | 94.1 | 94.1 | 94.1 | 94.1 | 94.1 |  | Electricity | 90.2 | 90.2 | 89.2 | 81 | 81 | 81 | 81 | 81 | 81 | 81 | 81 | 81 | 96.4 | 81 | 81 | 81 | 81 | 81 | 81 | 81 | 81 |  | Electricity | 94.5 | 94.4 | 94.3 | 94.2 | 94.1 | 94.1 | 94.1 | 94.1 | 94.1 | 94.1 | 94.1 | 94.1 | 94.1 | 94.1 | 94.1 | 94.1 | 94.1 | 94.1 | 94.1 | 94.1 | 94.1
| Natural Gas | 0 | 0 | 0 | 0 | 0 | 0 | 0 | 0 | 0 | 0 | 0 | 0 | 0 | 0 | 0 | 0 | 0 | 0 | 0 | 0 | 0 |  | Natural Gas | 5.5 | 5.6 | 5.7 | 5.8 | 5.9 | 5.9 | 5.9 | 5.9 | 5.9 | 5.9 | 5.9 | 5.9 | 5.9 | 5.9 | 5.9 | 5.9 | 5.9 | 5.9 | 5.9 | 5.9 | 5.9 |  | Natural Gas | 5.5 | 5.6 | 5.7 | 5.8 | 5.9 | 5.9 | 5.9 | 5.9 | 5.9 | 5.9 | 5.9 | 5.9 | 5.9 | 5.9 | 5.9 | 5.9 | 5.9 | 5.9 | 5.9 | 5.9 | 5.9 |  | Natural Gas | 5.5 | 5.6 | 5.7 | 5.8 | 5.9 | 5.9 | 5.9 | 5.9 | 5.9 | 5.9 | 5.9 | 5.9 | 5.9 | 5.9 | 5.9 | 5.9 | 5.9 | 5.9 | 5.9 | 5.9 | 5.9 |  | Natural Gas | 5.5 | 5.6 | 5.7 | 5.8 | 5.9 | 5.9 | 5.9 | 5.9 | 5.9 | 5.9 | 5.9 | 5.9 | 5.9 | 5.9 | 5.9 | 5.9 | 5.9 | 5.9 | 5.9 | 5.9 | 5.9 |  | Natural Gas | 9.8 | 9.8 | 10.8 | 19 | 19 | 19 | 19 | 19 | 19 | 19 | 19 | 19 | 3.6 | 19 | 19 | 19 | 19 | 19 | 19 | 19 | 19 |  | Natural Gas | 5.5 | 5.6 | 5.7 | 5.8 | 5.9 | 5.9 | 5.9 | 5.9 | 5.9 | 5.9 | 5.9 | 5.9 | 5.9 | 5.9 | 5.9 | 5.9 | 5.9 | 5.9 | 5.9 | 5.9 | 5.9
| Activity | [22 empty] | Activity | [22 empty] | Activity | [22 empty] | Activity | [22 empty] | Activity | [22 empty] | Activity | [22 empty] | Activity
| Floor Space (million m2) | 10.11 | 10.57 | 10.94 | 11.44 | 11.89 | 12.37 | 12.71 | 13.04 | 13.32 | 13.72 | 13.94 | 14.16 | 14.44 | 14.6 | 14.65 | 14.76 | 14.82 | 15.09 | 15.26 | 15.33 | 15.43 |  | Floor Space (million m2) | 39.29 | 41.04 | 42.74 | 44.35 | 46.09 | 48.07 | 49.53 | 50.94 | 52.47 | 53.83 | 54.72 | 55.41 | 56.67 | 57.57 | 58.12 | 58.36 | 58.59 | 59.19 | 58.9 | 59.41 | 59.86 |  | Floor Space (million m2) | 82.6 | 86.1 | 90.18 | 94.22 | 98.16 | 102.24 | 105.72 | 108.91 | 112.82 | 115.53 | 117.52 | 119.73 | 122.47 | 124.15 | 124.69 | 125.18 | 125.54 | 126.16 | 126.78 | 127.77 | 129.12 |  | Floor Space (million m2) | 7.19 | 7.43 | 7.78 | 8.05 | 8.32 | 8.57 | 8.74 | 8.9 | 9.15 | 9.39 | 9.69 | 9.74 | 9.83 | 9.86 | 9.85 | 9.94 | 9.95 | 10.1 | 10.17 | 10.41 | 10.52 |  | Floor Space (million m2) | 6.25 | 6.43 | 6.59 | 6.74 | 6.93 | 7.09 | 7.17 | 7.24 | 7.36 | 7.49 | 7.6 | 7.7 | 7.78 | 7.82 | 7.88 | 7.96 | 8.03 | 8.09 | 8.15 | 8.13 | 8.2 |  | Floor Space (million m2) | 27.66 | 28.73 | 29.87 | 31 | 32.18 | 33.6 | 34.65 | 35.47 | 36.59 | 38.42 | 39.4 | 40.09 | 40.93 | 41.27 | 41.39 | 41.76 | 41.99 | 42.44 | 42.59 | 42.52 | 42.69 |  | Floor Space (million m2) | 20.14 | 21.12 | 22.37 | 23.48 | 24.61 | 25.67 | 26.72 | 27.76 | 28.67 | 29.51 | 30.01 | 30.39 | 30.87 | 31.19 | 31.48 | 31.63 | 31.79 | 32.22 | 32.4 | 32.76 | 33.12
| Energy Intensity (MJ/m2) | 96.49 | 127.41 | 108.14 | 130.63 | 81.67 | 100.21 | 73.37 | 66.71 | 74.61 | 50.58 | 61.08 | 51.72 | 98.5 | 84.26 | 84.55 | 97.5 | 102.38 | 104.08 | 129.28 | 92.4 | 93.07 |  | Energy Intensity (MJ/m2) | 141.72 | 165.23 | 166.4 | 132.14 | 134.22 | 172.58 | 130.88 | 124.63 | 118.13 | 113.05 | 118.68 | 104.87 | 93.96 | 82.76 | 64.12 | 77.64 | 88.2 | 76.43 | 89.6 | 73.64 | 73.69 |  | Energy Intensity (MJ/m2) | 84.51 | 105.81 | 140.96 | 133.35 | 111.24 | 129.69 | 102.53 | 102.97 | 78.03 | 60.94 | 85.43 | 87.46 | 97.7 | 88.57 | 74.35 | 81.46 | 95.31 | 77.91 | 89.96 | 77.59 | 77.76 |  | Energy Intensity (MJ/m2) | 16.96 | 23.68 | 22.15 | 28.74 | 10.65 | 29.38 | 33.98 | 26.9 | 19.85 | 15 | 23.23 | 33.21 | 21.4 | 14.43 | 35.47 | 45.76 | 36.89 | 37.45 | 44.28 | 33.22 | 34.12 |  | Energy Intensity (MJ/m2) | 42.35 | 47.21 | 54.88 | 51.08 | 19.26 | 24.01 | 60.83 | 38.25 | 33.84 | 19.59 | 21.03 | 30.73 | 26.05 | 25.97 | 25.39 | 39.91 | 26.84 | 37.54 | 41.24 | 24.83 | 25.17 |  | Energy Intensity (MJ/m2) | 36.23 | 29.24 | 46.96 | 35.68 | 32.73 | 16.46 | 24.17 | 23.6 | 24.01 | 33.42 | 30.39 | 59.5 | 46.95 | 12.28 | 19.84 | 26.27 | 9.87 | 34.76 | 27.34 | 12.39 | 13.14 |  | Energy Intensity (MJ/m2) | 49.11 | 46.22 | 67.56 | 74.73 | 77.17 | 58.26 | 59.27 | 67.87 | 79.64 | 93.88 | 87.97 | 50.53 | 78.78 | 58.13 | 115.42 | 129.95 | 82.63 | 130.34 | 93.84 | 87.25 | 83.68
| Space Heating Energy Use for Offices1 (PJ) | 9.5 | 9.4 | 9.6 | 11.3 | 10.5 | 9.8 | 8.1 | 9.6 | 9 | 7.8 | 9.2 | 10.8 | 8.2 | 7.4 | 8.2 | 8.7 | 8.2 | 7.8 | 6.7 | 8.5 | 7.1 |  | Space Heating Energy Use for Offices1 (PJ) | 36.2 | 34 | 36.9 | 40.4 | 36.9 | 35.4 | 31.3 | 33.2 | 31.5 | 37.1 | 35.5 | 34.3 | 31.6 | 33.3 | 33 | 33.8 | 34.4 | 35.5 | 35.5 | 36.1 | 29.4 |  | Space Heating Energy Use for Offices1 (PJ) | 80 | 78.5 | 78.5 | 83 | 81.6 | 87.3 | 76.1 | 82.2 | 85.4 | 78.8 | 76.4 | 84.3 | 74.9 | 87.7 | 99 | 94.4 | 98.5 | 100.7 | 106.6 | 113.8 | 110.3 |  | Space Heating Energy Use for Offices1 (PJ) | 9.5 | 9 | 9.8 | 9.4 | 9.7 | 9.2 | 8.2 | 8.9 | 9.6 | 9.3 | 8 | 8.2 | 7.6 | 9.6 | 10 | 9.1 | 8.7 | 10.2 | 11.3 | 12.1 | 11.3 |  | Space Heating Energy Use for Offices1 (PJ) | 10.2 | 8.8 | 10.9 | 9.7 | 9.3 | 9.3 | 8.7 | 8.6 | 9.5 | 10.5 | 8.2 | 7.6 | 6.8 | 6.8 | 6.9 | 6.7 | 8.2 | 8.8 | 9.8 | 11 | 9.9 |  | Space Heating Energy Use for Offices1 (PJ) | 33.9 | 30.6 | 36.5 | 38.9 | 38.5 | 34.9 | 33.5 | 34 | 35.1 | 36.2 | 35.2 | 36.9 | 37.7 | 38.1 | 39.8 | 35.3 | 39.2 | 47.1 | 49.7 | 51.5 | 48.7 |  | Space Heating Energy Use for Offices1 (PJ) | 23.8 | 23.9 | 26 | 21.4 | 19.7 | 19.8 | 19.8 | 20.8 | 21.3 | 18.4 | 17.7 | 19.1 | 18.9 | 18.7 | 17.3 | 16.2 | 18.2 | 18.7 | 18.6 | 20 | 19.9
| Energy Use by Energy Source (PJ) | [22 empty] | Energy Use by Energy Source (PJ) | [22 empty] | Energy Use by Energy Source (PJ) | [22 empty] | Energy Use by Energy Source (PJ) | [22 empty] | Energy Use by Energy Source (PJ) | [22 empty] | Energy Use by Energy Source (PJ) | [22 empty] | Energy Use by Energy Source (PJ)
| Electricity | 0.6 | 0.5 | 0.8 | 0.5 | 0.3 | 0.3 | 0.4 | 0.3 | 0.3 | 0.2 | 0.2 | 0.3 | 0.2 | 0.4 | 0.4 | 0.4 | 0.5 | 0.7 | 0.6 | 0.8 | 0.7 |  | Electricity | 7.7 | 6.9 | 7.1 | 7.3 | 7.6 | 7.6 | 7.4 | 10.2 | 9.8 | 8.4 | 8.9 | 7.9 | 10.8 | 15.6 | 14.3 | 14.1 | 14.4 | 14.1 | 16.8 | 16.9 | 15.9 |  | Electricity | 1.8 | 0.9 | 3.6 | 3.3 | 3.5 | 2.2 | 1.7 | 1.7 | 2.6 | 2.9 | 5 | 7.5 | 3.7 | 9.4 | 12 | 11.3 | 12.3 | 12.6 | 11.2 | 9.3 | 9.6 |  | Electricity | 0.4 | 0.4 | 0.3 | 0.5 | 0.8 | 1.1 | 1 | 0.9 | 1 | 1.2 | 1 | 1 | 0.7 | 1.3 | 1.3 | 1.4 | 1.3 | 1.7 | 1.8 | 2.3 | 2.1 |  | Electricity | 1.1 | 0.7 | 0.7 | 0.5 | 0.6 | 0.2 | 0.8 | 0.8 | 0.9 | 0.8 | 0.4 | 0.5 | 0.7 | 0.4 | 0.4 | 0.4 | 0.5 | 0.5 | 0.5 | 1.2 | 1.4 |  | Electricity | 1.5 | 1.4 | 0.5 | 1 | 0.9 | 1 | 1.2 | 1.1 | 1.4 | 2 | 1.8 | 1.7 | 0.7 | 1 | 0.8 | 0.5 | 0.6 | 1 | 0.1 | 1.8 | 2.8 |  | Electricity | 3.6 | 3.8 | 2.6 | 2.3 | 1.3 | 2 | 2.3 | 4 | 2.9 | 2.1 | 3 | 2.3 | 2.1 | 2.7 | 1.9 | 2.4 | 3.1 | 2.8 | 3.7 | 3.8 | 3.7
| Natural Gas | 0 | 0 | 0 | 0.2 | 0 | 0 | 0 | 0 | 0 | 0 | 0 | 0 | 0 | 0 | 1.1 | 1.4 | 1.9 | 2.7 | 3 | 4.7 | 3.9 |  | Natural Gas | 21.1 | 19.2 | 20.9 | 22 | 21.8 | 21 | 19.4 | 18.7 | 18.6 | 26.3 | 24.1 | 23.5 | 18 | 13.9 | 15.2 | 16.4 | 17.1 | 18.3 | 15.7 | 16 | 11.6 |  | Natural Gas | 70.7 | 70.3 | 68.1 | 72 | 69.9 | 77.8 | 68.6 | 73.8 | 76.9 | 72 | 67.8 | 72.8 | 66.6 | 74.4 | 82.5 | 77.3 | 79.8 | 82.7 | 91.1 | 101.3 | 97.8 |  | Natural Gas | 8.2 | 7.7 | 8.6 | 8.4 | 8.5 | 7.7 | 6.8 | 7.4 | 8 | 7.4 | 6.7 | 7 | 6.6 | 7.8 | 8.4 | 7.4 | 7 | 8.1 | 9 | 9.4 | 8.6 |  | Natural Gas | 8.2 | 7.2 | 9.2 | 8.1 | 7.9 | 7.8 | 6.8 | 6.5 | 7.3 | 9.2 | 7.6 | 7 | 5.9 | 6.2 | 6.3 | 6.1 | 7.6 | 8.2 | 9.1 | 9.6 | 8.5 |  | Natural Gas | 29.2 | 26 | 33.2 | 35.6 | 35.2 | 32.4 | 30.8 | 31.3 | 31.8 | 32.6 | 31 | 32.4 | 33.2 | 34 | 36.1 | 32.2 | 36.5 | 43.5 | 47 | 47 | 43.4 |  | Natural Gas | 18.6 | 18.6 | 22.1 | 18.1 | 17.5 | 17 | 16.9 | 15.8 | 17.7 | 15.2 | 13.7 | 15.8 | 15.7 | 13.9 | 13.4 | 12 | 14.6 | 15.3 | 14.3 | 15.6 | 15.7
| Light Fuel Oil and Kerosene | 4.5 | 4.7 | 4.8 | 4.9 | 4.7 | 4 | 3.6 | 4.5 | 5.3 | 5.2 | 6.3 | 6.5 | 5 | 5.7 | 5.9 | 6.1 | 5.2 | 4.3 | 2.9 | 2.8 | 2.4 |  | Light Fuel Oil and Kerosene | 5.3 | 5.5 | 5.8 | 6 | 4.7 | 3.7 | 2.7 | 2.3 | 1.6 | 1.2 | 1.3 | 1.4 | 1.2 | 2.3 | 2 | 2 | 1.6 | 1.7 | 1.6 | 1.7 | 1.2 |  | Light Fuel Oil and Kerosene | 4.1 | 3.7 | 3.5 | 3.3 | 4 | 3.1 | 1.9 | 2.3 | 1.5 | 0.5 | 0.6 | 0.6 | 0.5 | 0.5 | 1.1 | 0.8 | 0.8 | 0.6 | 0.7 | 0.6 | 0.5 |  | Light Fuel Oil and Kerosene | 0.1 | 0.1 | 0.1 | 0.1 | 0.1 | 0.1 | 0 | 0.1 | 0.1 | 0.1 | 0.2 | 0.1 | 0.1 | 0.3 | 0.2 | 0.2 | 0.2 | 0.1 | 0.2 | 0.2 | 0.3 |  | Light Fuel Oil and Kerosene | 0.1 | 0.1 | 0.1 | 0.1 | 0.1 | 0.1 | 0.1 | 0 | 0.1 | 0.1 | 0.1 | 0 | 0 | 0 | 0 | 0 | 0 | 0 | 0 | 0 | 0 |  | Light Fuel Oil and Kerosene | 0.1 | 0.1 | 0 | 0 | 0 | 0.1 | 0.1 | 0.1 | 0.1 | 0 | 0.1 | 0.1 | 0.1 | 0.1 | 0 | 0 | 0 | 0 | 0 | 0 | 0 |  | Light Fuel Oil and Kerosene | 0.6 | 0.5 | 0.6 | 0.5 | 0.6 | 0.4 | 0.3 | 0.7 | 0.4 | 0.9 | 0.8 | 0.9 | 1 | 2 | 1.9 | 1.7 | 0.5 | 0.5 | 0.5 | 0.4 | 0.4
| Heavy Fuel Oil | 4.1 | 4 | 3.8 | 5.5 | 5.5 | 5.5 | 4.1 | 4.8 | 3.5 | 2.4 | 2.7 | 4.1 | 2.9 | 1.1 | 0.8 | 0.7 | 0.5 | 0 | 0 | 0 | 0 |  | Heavy Fuel Oil | 0.9 | 1.4 | 1.8 | 4.1 | 1.5 | 1.6 | 1 | 0.9 | 0.7 | 0.5 | 0.1 | 0.5 | 0.3 | 0.4 | 0.4 | 0.2 | 0.2 | 0.3 | 0.2 | 0.2 | 0.1 |  | Heavy Fuel Oil | 0.9 | 1.7 | 1.2 | 1.9 | 1.4 | 1.2 | 0.7 | 0.5 | 0.3 | 0.5 | 0.4 | 0.4 | 0.4 | 0.4 | 0.4 | 0.4 | 0.1 | 0 | 0 | 0.1 | 0 |  | Heavy Fuel Oil | 0.1 | 0.1 | 0 | 0.1 | 0 | 0.1 | 0.1 | 0.2 | 0.2 | 0.1 | 0 | 0 | 0 | 0 | 0 | 0 | 0 | 0 | 0 | 0 | 0 |  | Heavy Fuel Oil | 0.6 | 0.6 | 0.8 | 1 | 0.5 | 0.3 | 0.3 | 0.2 | 0.1 | 0.3 | 0 | 0 | 0 | 0 | 0 | 0 | 0 | 0 | 0 | 0 | 0 |  | Heavy Fuel Oil | 0.3 | 0.3 | 0.2 | 0.2 | 0.2 | 0.2 | 0.2 | 0.2 | 0.1 | 0 | 0 | 0 | 0 | 0 | 0 | 0 | 0 | 0 | 0 | 0 | 0 |  | Heavy Fuel Oil | 0.1 | 0.1 | 0.1 | 0.1 | 0.1 | 0 | 0 | 0 | 0 | 0 | 0 | 0 | 0 | 0 | 0 | 0 | 0 | 0 | 0 | 0 | 0
| Steam | 0 | 0 | 0 | 0 | 0 | 0 | 0 | 0 | 0 | 0 | 0 | 0 | 0 | 0 | 0 | 0 | 0 | 0 | 0 | 0 | 0 |  | Steam | 0 | 0 | 0 | 0 | 0 | 0 | 0 | 0 | 0 | 0 | 0 | 0 | 0 | 0 | 0 | 0 | 0 | 0 | 0 | 0 | 0 |  | Steam | 0.3 | 0.3 | 0.3 | 0.3 | 0.5 | 0.5 | 0.3 | 0.5 | 0.5 | 0 | 0 | 0 | 0 | 0.3 | 0.5 | 2.3 | 2 | 1.4 | 1.3 | 0.3 | 0.4 |  | Steam | 0 | 0 | 0 | 0 | 0 | 0 | 0 | 0 | 0 | 0 | 0 | 0 | 0 | 0 | 0 | 0 | 0 | 0 | 0 | 0 | 0 |  | Steam | 0 | 0 | 0 | 0 | 0 | X | X | X | X | X | 0 | 0 | 0 | 0 | 0 | 0 | 0 | 0 | 0 | 0 | 0 |  | Steam | 0 | 0 | 0 | 0 | 0 | 0 | 0 | 0 | 0 | 0 | 0 | 0 | 0 | 0 | 0 | 0 | 0 | 0 | 0 | 0 | 0 |  | Steam | 0 | 0 | 0 | 0 | 0 | 0 | 0 | 0 | 0 | 0 | 0 | 0 | 0 | 0 | 0 | 0 | 0 | 0 | 0 | 0 | 0
| Other2 | 0.2 | 0.3 | 0.3 | 0.2 | 0 | 0 | 0 | 0 | 0 | 0 | 0 | 0 | 0 | 0.1 | 0.1 | 0.1 | 0.1 | 0.1 | 0.1 | 0.1 | 0 |  | Other2 | 1.2 | 1 | 1.4 | 1 | 1.2 | 1.4 | 0.8 | 1.2 | 0.8 | 0.7 | 1.1 | 1.1 | 1.3 | 1.2 | 1.1 | 1.2 | 1.2 | 1.1 | 1.2 | 1.3 | 0.7 |  | Other2 | 2.1 | 1.6 | 1.8 | 2.1 | 2.4 | 2.5 | 2.9 | 3.4 | 3.7 | 2.8 | 2.5 | 2.9 | 3.7 | 2.8 | 2.5 | 2.3 | 3.6 | 3.3 | 2.2 | 2.2 | 2 |  | Other2 | 0.7 | 0.6 | 0.7 | 0.3 | 0.3 | 0.2 | 0.2 | 0.3 | 0.3 | 0.4 | 0.2 | 0.1 | 0.2 | 0.2 | 0.2 | 0.1 | 0.1 | 0.2 | 0.3 | 0.3 | 0.3 |  | Other2 | 0.2 | 0.2 | 0.2 | 0.1 | 0.1 | 0.1 | 0.1 | 0.1 | 0.1 | 0.2 | 0.1 | 0.1 | 0.2 | 0.1 | 0.2 | 0.2 | 0.1 | 0.1 | 0.1 | 0.2 | 0 |  | Other2 | 2.8 | 2.9 | 2.5 | 2.1 | 2.2 | 1.3 | 1.2 | 1.3 | 1.8 | 1.6 | 2.3 | 2.7 | 3.8 | 3.1 | 2.9 | 2.6 | 2.1 | 2.6 | 2.6 | 2.7 | 2.4 |  | Other2 | 0.8 | 0.9 | 0.5 | 0.4 | 0.3 | 0.3 | 0.2 | 0.3 | 0.3 | 0.2 | 0.2 | 0.2 | 0.2 | 0.1 | 0.1 | 0.1 | 0.1 | 0.1 | 0.2 | 0.2 | 0.1
| Shares (%) | [22 empty] | Shares (%) | [22 empty] | Shares (%) | [22 empty] | Shares (%) | [22 empty] | Shares (%) | [22 empty] | Shares (%) | [22 empty] | Shares (%)
| Electricity | 6.7 | 5.4 | 7.8 | 4.7 | 2.8 | 2.9 | 4.3 | 3 | 3 | 2.8 | 2.1 | 2.5 | 3 | 6.1 | 4.4 | 4.9 | 6.1 | 9.4 | 9.4 | 9.9 | 10 |  | Electricity | 21.3 | 20.3 | 19.3 | 18 | 20.6 | 21.6 | 23.5 | 30.6 | 31 | 22.6 | 25.2 | 23 | 34.2 | 46.8 | 43.5 | 41.7 | 41.9 | 39.8 | 47.4 | 46.8 | 54 |  | Electricity | 2.3 | 1.1 | 4.6 | 3.9 | 4.3 | 2.5 | 2.2 | 2.1 | 3 | 3.7 | 6.6 | 8.9 | 5 | 10.7 | 12.1 | 12 | 12.5 | 12.5 | 10.5 | 8.2 | 8.7 |  | Electricity | 4 | 4.4 | 3.1 | 5.4 | 8.1 | 12.4 | 12.2 | 10.6 | 10.4 | 13 | 12.1 | 12.4 | 9 | 13.3 | 12.8 | 15.5 | 15.5 | 17.1 | 16 | 18.6 | 18.6 |  | Electricity | 11 | 7.7 | 6.1 | 4.7 | 6.8 | 2.7 | 8.7 | 8.7 | 9.6 | 7.9 | 4.3 | 6.9 | 10 | 6.4 | 6.4 | 6.3 | 6.7 | 5.2 | 5.6 | 11 | 13.9 |  | Electricity | 4.5 | 4.7 | 1.4 | 2.5 | 2.2 | 2.9 | 3.5 | 3.1 | 3.8 | 5.5 | 5.2 | 4.5 | 1.9 | 2.5 | 1.9 | 1.3 | 1.4 | 2 | 0.2 | 3.5 | 5.7 |  | Electricity | 15.1 | 15.9 | 10.2 | 11 | 6.4 | 10.3 | 11.7 | 19.1 | 13.4 | 11.6 | 16.9 | 11.8 | 11 | 14.4 | 11 | 14.8 | 16.9 | 15.1 | 19.7 | 18.9 | 18.4
| Natural Gas | 0 | 0 | 0 | 2 | 0 | 0 | 0 | 0 | 0 | 0 | 0 | 0 | 0 | 0 | 13.5 | 16 | 23.1 | 34.3 | 45.4 | 55.6 | 55.6 |  | Natural Gas | 58.3 | 56.5 | 56.5 | 54.5 | 59.3 | 59.4 | 61.9 | 56.2 | 59.2 | 70.9 | 67.8 | 68.5 | 57.1 | 41.6 | 46 | 48.5 | 49.6 | 51.5 | 44.3 | 44.2 | 39.3 |  | Natural Gas | 88.4 | 89.6 | 86.7 | 86.8 | 85.6 | 89.1 | 90.1 | 89.8 | 90 | 91.4 | 88.7 | 86.4 | 89 | 84.8 | 83.3 | 81.9 | 81 | 82.1 | 85.5 | 89 | 88.6 |  | Natural Gas | 85.9 | 85.8 | 88.1 | 89.6 | 87.1 | 84 | 82.9 | 83.5 | 83.6 | 79.9 | 83.8 | 84.7 | 86.9 | 81.6 | 83.7 | 81.3 | 80.9 | 79.5 | 79.9 | 77.7 | 75.9 |  | Natural Gas | 80.3 | 81.9 | 83.9 | 83.4 | 85.3 | 84.2 | 78.5 | 75.5 | 76.7 | 86.9 | 93.3 | 91.7 | 86.8 | 91.5 | 91 | 91.1 | 92.1 | 93.7 | 93 | 87.5 | 85.9 |  | Natural Gas | 86.1 | 84.9 | 91.1 | 91.6 | 91.5 | 92.8 | 92 | 92.2 | 90.6 | 90 | 88.1 | 87.9 | 87.9 | 89.1 | 90.7 | 91.3 | 93.2 | 92.4 | 94.6 | 91.2 | 89.3 |  | Natural Gas | 78.4 | 77.8 | 85.3 | 84.5 | 88.7 | 85.9 | 85.6 | 76 | 83 | 82.6 | 77.6 | 82.6 | 83.1 | 74.3 | 77.8 | 74.4 | 80.3 | 82 | 76.7 | 78.1 | 78.8
| Light Fuel Oil and Kerosene | 47.6 | 49.4 | 49.9 | 42.8 | 44.8 | 41.2 | 45 | 47.3 | 58.4 | 66.1 | 68.4 | 59.7 | 61.1 | 77.7 | 71.9 | 69.8 | 63.3 | 55 | 44.2 | 33.4 | 33.9 |  | Light Fuel Oil and Kerosene | 14.8 | 16.3 | 15.8 | 14.8 | 12.7 | 10.5 | 8.6 | 6.9 | 5.1 | 3.2 | 3.7 | 4 | 3.7 | 6.8 | 6 | 5.9 | 4.5 | 4.9 | 4.5 | 4.8 | 4 |  | Light Fuel Oil and Kerosene | 5.1 | 4.7 | 4.5 | 4 | 4.9 | 3.6 | 2.5 | 2.8 | 1.7 | 0.7 | 0.8 | 0.7 | 0.6 | 0.6 | 1.1 | 0.9 | 0.8 | 0.6 | 0.7 | 0.5 | 0.5 |  | Light Fuel Oil and Kerosene | 1.3 | 1.5 | 1.2 | 1.1 | 0.9 | 0.7 | 0.5 | 0.6 | 0.9 | 1.1 | 2.2 | 1 | 1.5 | 2.8 | 1.9 | 1.9 | 2.8 | 1.4 | 1.6 | 1.2 | 2.6 |  | Light Fuel Oil and Kerosene | 1.2 | 1 | 0.9 | 1.1 | 1.1 | 1.2 | 0.7 | 0.4 | 0.6 | 0.6 | 0.7 | 0.1 | 0.4 | 0.4 | 0.4 | 0.2 | 0.2 | 0.2 | 0.1 | 0.1 | 0.1 |  | Light Fuel Oil and Kerosene | 0.2 | 0.3 | 0.1 | 0.1 | 0.1 | 0.2 | 0.2 | 0.2 | 0.2 | 0.1 | 0.2 | 0.3 | 0.2 | 0.2 | 0.1 | 0 | 0 | 0 | 0 | 0 | 0 |  | Light Fuel Oil and Kerosene | 2.5 | 1.9 | 2.3 | 2.4 | 2.8 | 1.9 | 1.4 | 3.5 | 2 | 4.8 | 4.3 | 4.5 | 5.1 | 10.7 | 10.7 | 10.3 | 2.5 | 2.5 | 2.5 | 1.9 | 2.1
| Heavy Fuel Oil | 43.6 | 42.5 | 39.4 | 48.6 | 52.4 | 55.9 | 50.7 | 49.7 | 38.7 | 31.1 | 29.4 | 37.7 | 35.9 | 15.3 | 9.5 | 8.4 | 6.3 | 0 | 0 | 0 | 0 |  | Heavy Fuel Oil | 2.4 | 4 | 4.7 | 10.1 | 4.1 | 4.7 | 3.2 | 2.6 | 2.1 | 1.5 | 0.3 | 1.4 | 1.1 | 1.1 | 1.2 | 0.5 | 0.5 | 0.7 | 0.5 | 0.6 | 0.3 |  | Heavy Fuel Oil | 1.1 | 2.2 | 1.5 | 2.3 | 1.7 | 1.4 | 0.9 | 0.6 | 0.3 | 0.7 | 0.6 | 0.5 | 0.5 | 0.5 | 0.4 | 0.4 | 0.1 | 0 | 0 | 0 | 0 |  | Heavy Fuel Oil | 1.4 | 1.2 | 0.4 | 0.6 | 0.4 | 0.6 | 1.8 | 2.1 | 1.6 | 1.2 | 0 | 0 | 0 | 0 | 0 | 0 | 0 | 0 | 0 | 0 | 0 |  | Heavy Fuel Oil | 5.7 | 6.9 | 7.5 | 10 | 5.8 | 3.7 | 3.3 | 2.6 | 1.2 | 2.9 | 0 | 0 | 0 | 0 | 0 | 0 | 0 | 0 | 0 | 0 | 0 |  | Heavy Fuel Oil | 0.9 | 0.8 | 0.6 | 0.5 | 0.5 | 0.4 | 0.7 | 0.5 | 0.2 | 0 | 0 | 0 | 0 | 0 | 0 | 0 | 0 | 0 | 0 | 0 | 0 |  | Heavy Fuel Oil | 0.6 | 0.6 | 0.4 | 0.3 | 0.3 | 0.2 | 0.2 | 0.1 | 0 | 0 | 0 | 0.1 | 0 | 0 | 0 | 0 | 0 | 0 | 0 | 0 | 0
| Steam | 0.1 | 0.1 | 0.1 | 0 | 0 | 0 | 0 | 0 | 0 | 0 | 0 | 0 | 0 | 0 | 0 | 0 | 0 | 0 | 0 | 0 | 0 |  | Steam | 0 | 0 | 0 | 0 | 0 | 0 | 0 | 0 | 0 | 0 | 0 | 0 | 0 | 0.1 | 0 | 0 | 0 | 0 | 0 | 0 | 0 |  | Steam | 0.4 | 0.4 | 0.4 | 0.4 | 0.6 | 0.6 | 0.4 | 0.6 | 0.6 | 0 | 0 | 0 | 0 | 0.3 | 0.5 | 2.4 | 2 | 1.4 | 1.2 | 0.3 | 0.4 |  | Steam | 0 | 0 | 0 | 0 | 0 | 0 | 0 | 0 | 0 | 0 | 0 | 0 | 0 | 0 | 0 | 0 | 0 | 0 | 0 | 0 | 0 |  | Steam | 0 | 0 | 0 | 0 | 0 | X | X | X | X | X | 0 | 0 | 0 | 0 | 0 | 0 | 0 | 0 | 0 | 0 | 0 |  | Steam | 0 | 0 | 0 | 0 | 0 | 0 | 0 | 0 | 0 | 0 | 0 | 0 | 0 | 0 | 0 | 0 | 0 | 0 | 0 | 0 | 0 |  | Steam | 0 | 0 | 0 | 0 | 0 | 0 | 0 | 0 | 0 | 0 | 0 | 0 | 0 | 0 | 0 | 0 | 0 | 0 | 0 | 0 | 0
| Other2 | 2 | 2.6 | 2.8 | 1.8 | 0 | 0 | 0 | 0 | 0 | 0 | 0 | 0 | 0 | 0.9 | 0.8 | 0.9 | 1.3 | 1.3 | 1.1 | 1.2 | 0.5 |  | Other2 | 3.2 | 2.8 | 3.7 | 2.5 | 3.4 | 3.9 | 2.7 | 3.7 | 2.6 | 1.8 | 3 | 3.2 | 4 | 3.6 | 3.3 | 3.4 | 3.5 | 3.1 | 3.4 | 3.6 | 2.4 |  | Other2 | 2.7 | 2 | 2.3 | 2.6 | 2.9 | 2.8 | 3.8 | 4.1 | 4.3 | 3.6 | 3.3 | 3.5 | 4.9 | 3.2 | 2.5 | 2.5 | 3.7 | 3.3 | 2 | 1.9 | 1.8 |  | Other2 | 7.4 | 7 | 7.2 | 3.4 | 3.5 | 2.2 | 2.6 | 3.2 | 3.6 | 4.8 | 1.9 | 1.8 | 2.6 | 2.3 | 1.5 | 1.3 | 0.8 | 1.9 | 2.5 | 2.5 | 2.8 |  | Other2 | 1.9 | 2.6 | 1.6 | 0.9 | 1 | 1.4 | 1.1 | 1.1 | 1.2 | 1.6 | 1.7 | 1.4 | 2.8 | 1.8 | 2.2 | 2.4 | 1 | 0.9 | 1.3 | 1.5 | 0.1 |  | Other2 | 8.3 | 9.3 | 6.8 | 5.3 | 5.6 | 3.6 | 3.6 | 4 | 5.2 | 4.4 | 6.6 | 7.3 | 10 | 8.2 | 7.4 | 7.3 | 5.3 | 5.5 | 5.2 | 5.2 | 5 |  | Other2 | 3.4 | 3.8 | 1.8 | 1.8 | 1.7 | 1.7 | 1.1 | 1.3 | 1.6 | 1 | 1.1 | 1 | 0.9 | 0.6 | 0.5 | 0.5 | 0.3 | 0.4 | 1.1 | 1.1 | 0.7
| Activity | [22 empty] | Activity | [22 empty] | Activity | [22 empty] | Activity | [22 empty] | Activity | [22 empty] | Activity | [22 empty] | Activity
| Floor Space (million m2) | 15.28 | 15.61 | 15.81 | 16.16 | 16.43 | 16.74 | 17.03 | 17.3 | 17.51 | 17.86 | 18.05 | 18.25 | 18.53 | 18.65 | 18.63 | 18.67 | 18.67 | 18.81 | 18.84 | 18.74 | 18.68 |  | Floor Space (million m2) | 46.58 | 47.54 | 48.41 | 49.14 | 49.98 | 51.04 | 52.07 | 53.03 | 54.09 | 54.96 | 55.6 | 56.04 | 57.04 | 57.67 | 58.12 | 58.36 | 58.59 | 59.19 | 58.9 | 59.41 | 59.86 |  | Floor Space (million m2) | 97.67 | 99.5 | 101.9 | 104.15 | 106.2 | 108.3 | 110.88 | 113.11 | 116.04 | 117.67 | 119.13 | 120.79 | 122.97 | 124.15 | 124.69 | 125.18 | 125.54 | 126.16 | 126.78 | 127.77 | 129.12 |  | Floor Space (million m2) | 9.34 | 9.43 | 9.66 | 9.78 | 9.89 | 9.98 | 10.07 | 10.16 | 10.34 | 10.51 | 10.8 | 10.8 | 10.85 | 10.82 | 10.77 | 10.81 | 10.77 | 10.83 | 10.8 | 10.94 | 10.95 |  | Floor Space (million m2) | 8.13 | 8.17 | 8.18 | 8.19 | 8.24 | 8.25 | 8.27 | 8.26 | 8.32 | 8.38 | 8.47 | 8.53 | 8.58 | 8.59 | 8.61 | 8.66 | 8.7 | 8.67 | 8.65 | 8.55 | 8.53 |  | Floor Space (million m2) | 35.94 | 36.48 | 37.09 | 37.65 | 38.25 | 39.11 | 39.94 | 40.48 | 41.35 | 43.01 | 43.88 | 44.44 | 45.16 | 45.32 | 45.23 | 45.43 | 45.47 | 45.49 | 45.21 | 44.7 | 44.42 |  | Floor Space (million m2) | 30.14 | 30.9 | 31.98 | 32.85 | 33.69 | 34.41 | 35.46 | 36.48 | 37.32 | 38.04 | 38.5 | 38.8 | 39.22 | 39.45 | 39.62 | 39.63 | 39.64 | 39.79 | 39.62 | 39.66 | 39.69
| Energy Intensity (MJ/m2) | 621.62 | 605.37 | 605.31 | 701.97 | 637.1 | 582.83 | 475.1 | 554.65 | 515.92 | 437.09 | 507.44 | 592.38 | 441.09 | 394.57 | 440.81 | 465.63 | 438.12 | 416.7 | 353.79 | 454.08 | 380 |  | Energy Intensity (MJ/m2) | 777.53 | 714.21 | 763.03 | 821.74 | 737.46 | 692.7 | 601.64 | 626.76 | 581.67 | 675.38 | 638.62 | 612.05 | 554.44 | 577.99 | 566.98 | 579.71 | 587.1 | 600.45 | 602.97 | 607.84 | 491.08 |  | Energy Intensity (MJ/m2) | 818.64 | 789.19 | 770.06 | 797 | 768.48 | 805.64 | 686.66 | 726.83 | 736.04 | 669.59 | 641.07 | 697.54 | 608.7 | 706.56 | 794.18 | 754.05 | 784.67 | 798.16 | 840.77 | 890.78 | 854.61 |  | Energy Intensity (MJ/m2) | 1020.13 | 954.62 | 1016.04 | 958.64 | 984.96 | 923.9 | 814.91 | 876.7 | 930.01 | 883.26 | 739.46 | 761.98 | 703.62 | 885.17 | 926.32 | 839.4 | 804.98 | 940.13 | 1044.62 | 1108.84 | 1030.54 |  | Energy Intensity (MJ/m2) | 1257.56 | 1074.02 | 1333.02 | 1186.05 | 1123.63 | 1125.45 | 1054.74 | 1043.04 | 1145 | 1257.7 | 962.8 | 891.92 | 789.85 | 790.83 | 798.22 | 778.25 | 946.41 | 1011.3 | 1128.51 | 1285.47 | 1156.79 |  | Energy Intensity (MJ/m2) | 942.83 | 838.27 | 982.77 | 1031.84 | 1006.27 | 891.47 | 838.84 | 839.46 | 848.92 | 841.47 | 801.75 | 829.48 | 835.5 | 840.61 | 880.85 | 776.68 | 861.58 | 1034.31 | 1099.19 | 1153.06 | 1095.23 |  | Energy Intensity (MJ/m2) | 788.52 | 772.25 | 811.45 | 652.63 | 585.79 | 574.28 | 557.02 | 571.11 | 570.84 | 482.6 | 458.7 | 492.92 | 482.76 | 472.89 | 436.03 | 407.75 | 460.04 | 469.21 | 470.4 | 503.92 | 500.75
| Heating Degree-Day Index | 0.95 | 0.95 | 0.99 | 0.98 | 1.02 | 0.94 | 0.85 | 0.92 | 0.97 | 0.99 | 0.87 | 0.93 | 0.8 | 0.86 | 0.97 | 1.03 | 0.94 | 1.03 | 0.95 | 0.99 | 0.87 |  | Heating Degree-Day Index | 0.97 | 0.88 | 0.94 | 1 | 1 | 0.95 | 0.86 | 0.96 | 0.95 | 0.96 | 0.85 | 0.89 | 0.85 | 0.93 | 0.97 | 0.96 | 0.92 | 0.96 | 0.97 | 1 | 0.87 |  | Heating Degree-Day Index | 0.94 | 0.84 | 0.89 | 0.96 | 0.93 | 0.92 | 0.83 | 0.91 | 0.94 | 0.94 | 0.85 | 0.87 | 0.79 | 0.92 | 1 | 0.92 | 0.88 | 0.92 | 0.92 | 0.96 | 0.84 |  | Heating Degree-Day Index | 0.97 | 0.91 | 0.99 | 0.96 | 1 | 0.93 | 0.87 | 0.95 | 1.02 | 0.99 | 0.88 | 0.91 | 0.74 | 1.02 | 1.04 | 0.87 | 0.89 | 0.87 | 0.97 | 1.01 | 0.89 |  | Heating Degree-Day Index | 0.98 | 0.89 | 1 | 0.98 | 0.98 | 0.93 | 0.89 | 0.95 | 0.97 | 1.04 | 0.93 | 0.92 | 0.95 | 0.97 | 1.01 | 0.87 | 0.85 | 0.87 | 0.98 | 1.01 | 0.92 |  | Heating Degree-Day Index | 0.98 | 0.88 | 0.97 | 0.94 | 0.91 | 0.83 | 0.88 | 0.91 | 0.91 | 0.97 | 0.92 | 0.94 | 0.92 | 0.97 | 1.01 | 0.89 | 0.88 | 0.89 | 1 | 1.03 | 0.95 |  | Heating Degree-Day Index | 0.97 | 0.95 | 0.95 | 0.87 | 0.85 | 0.89 | 0.91 | 0.96 | 1 | 0.98 | 0.88 | 0.99 | 0.96 | 0.92 | 0.88 | 0.83 | 0.83 | 0.83 | 0.89 | 0.94 | 0.87
| Cooling Degree-Day Index | 0.99 | 1.63 | 1.34 | 1.59 | 1.17 | 1.7 | 1.39 | 1.1 | 1.66 | 1.6 | 2.2 | 1.22 | 2.24 | 2.03 | 1.92 | 1.98 | 2.03 | 1.99 | 2.78 | 1.68 | 2.73 |  | Cooling Degree-Day Index | 0.78 | 1.41 | 1.46 | 1.25 | 0.88 | 1.63 | 1.17 | 1.13 | 0.98 | 0.94 | 1.53 | 1.43 | 1.69 | 1.21 | 1.18 | 1.31 | 1.58 | 1.31 | 1.86 | 1.23 | 1.71 |  | Cooling Degree-Day Index | 1 | 1.51 | 1.93 | 1.25 | 0.9 | 2.04 | 1.45 | 1.63 | 1.06 | 0.8 | 1.72 | 1.65 | 1.85 | 1.23 | 1.03 | 1.36 | 2.09 | 1.36 | 1.98 | 1.29 | 1.89 |  | Cooling Degree-Day Index | 0.77 | 1.18 | 1.16 | 1.43 | 0.4 | 1.11 | 1.42 | 1.13 | 0.83 | 0.66 | 0.97 | 1.4 | 0.8 | 0.6 | 0.98 | 1.12 | 0.92 | 1.12 | 1.35 | 1.02 | 1.36 |  | Cooling Degree-Day Index | 0.78 | 1.32 | 1.36 | 1.36 | 0.43 | 0.65 | 1.18 | 1.19 | 1 | 0.57 | 0.6 | 0.95 | 0.97 | 0.95 | 0.76 | 1.1 | 0.76 | 1.1 | 1.16 | 0.66 | 0.95 |  | Cooling Degree-Day Index | 0.85 | 1.19 | 2.21 | 1.84 | 1.06 | 0.57 | 1.95 | 1.93 | 1.96 | 1.56 | 0.8 | 0.83 | 0.77 | 0.66 | 1.05 | 1.32 | 0.47 | 1.31 | 1.22 | 0.4 | 0.98 |  | Cooling Degree-Day Index | 0.78 | 0.66 | 1.55 | 2.36 | 3.48 | 1.58 | 1.62 | 1.37 | 1.57 | 2.81 | 1.71 | 0.85 | 1.59 | 1.23 | 2.1 | 2.69 | 1.42 | 2.69 | 2.3 | 1.74 | 1.4
1) “Offices” includes activities related to finance and insurance; real estate and rental and leasing; professional, scientific and technical services; public administration; and others. | [22 empty] | 1) “Offices” includes activities related to finance and insurance; real estate and rental and leasing; professional, scientific and technical services; public administration; and others. | [22 empty] | 1) “Offices” includes activities related to finance and insurance; real estate and rental and leasing; professional, scientific and technical services; public administration; and others. | [22 empty] | 1) “Offices” includes activities related to finance and insurance; real estate and rental and leasing; professional, scientific and technical services; public administration; and others. | [22 empty] | 1) “Offices” includes activities related to finance and insurance; real estate and rental and leasing; professional, scientific and technical services; public administration; and others. | [22 empty] | 1) “Offices” includes activities related to finance and insurance; real estate and rental and leasing; professional, scientific and technical services; public administration; and others. | [22 empty] | 1) “Offices” includes activities related to finance and insurance; real estate and rental and leasing; professional, scientific and technical services; public administration; and others.
2) “Other” includes coal and propane. | [22 empty] | 2) “Other” includes coal and propane. | [22 empty] | 2) “Other” includes coal and propane. | [22 empty] | 2) “Other” includes coal and propane. | [22 empty] | 2) “Other” includes coal and propane. | [22 empty] | 2) “Other” includes coal and propane. | [22 empty] | 2) “Other” includes coal and propane.

## EducServNonSpace
Commercial/Institutional Sector | [22 empty] | Commercial/Institutional Sector | [22 empty] | Commercial/Institutional Sector | [22 empty] | Commercial/Institutional Sector | [22 empty] | Commercial/Institutional Sector | [22 empty] | Commercial/Institutional Sector | [22 empty] | Commercial/Institutional Sector
Atlantic | [22 empty] | Québec¹ | [22 empty] | Ontario | [22 empty] | Manitoba | [22 empty] | Saskatchewan | [22 empty] | Alberta | [22 empty] | British Columbia and Territories
Table 45: Educational Services Non-Space Conditioning Secondary Energy Use by End Use and by Energy Source | [22 empty] | Table 45: Educational Services Non-Space Conditioning Secondary Energy Use by End Use and by Energy Source | [22 empty] | Table 45: Educational Services Non-Space Conditioning Secondary Energy Use by End Use and by Energy Source | [22 empty] | Table 45: Educational Services Non-Space Conditioning Secondary Energy Use by End Use and by Energy Source | [22 empty] | Table 45: Educational Services Non-Space Conditioning Secondary Energy Use by End Use and by Energy Source | [22 empty] | Table 45: Educational Services Non-Space Conditioning Secondary Energy Use by End Use and by Energy Source | [22 empty] | Table 45: Educational Services Non-Space Conditioning Secondary Energy Use by End Use and by Energy Source
|  | 2000 | 2001 | 2002 | 2003 | 2004 | 2005 | 2006 | 2007 | 2008 | 2009 | 2010 | 2011 | 2012 | 2013 | 2014 | 2015 | 2016 | 2017 | 2018 | 2019 | 2020 |  |  | 2000 | 2001 | 2002 | 2003 | 2004 | 2005 | 2006 | 2007 | 2008 | 2009 | 2010 | 2011 | 2012 | 2013 | 2014 | 2015 | 2016 | 2017 | 2018 | 2019 | 2020 |  |  | 2000 | 2001 | 2002 | 2003 | 2004 | 2005 | 2006 | 2007 | 2008 | 2009 | 2010 | 2011 | 2012 | 2013 | 2014 | 2015 | 2016 | 2017 | 2018 | 2019 | 2020 |  |  | 2000 | 2001 | 2002 | 2003 | 2004 | 2005 | 2006 | 2007 | 2008 | 2009 | 2010 | 2011 | 2012 | 2013 | 2014 | 2015 | 2016 | 2017 | 2018 | 2019 | 2020 |  |  | 2000 | 2001 | 2002 | 2003 | 2004 | 2005 | 2006 | 2007 | 2008 | 2009 | 2010 | 2011 | 2012 | 2013 | 2014 | 2015 | 2016 | 2017 | 2018 | 2019 | 2020 |  |  | 2000 | 2001 | 2002 | 2003 | 2004 | 2005 | 2006 | 2007 | 2008 | 2009 | 2010 | 2011 | 2012 | 2013 | 2014 | 2015 | 2016 | 2017 | 2018 | 2019 | 2020 |  |  | 2000 | 2001 | 2002 | 2003 | 2004 | 2005 | 2006 | 2007 | 2008 | 2009 | 2010 | 2011 | 2012 | 2013 | 2014 | 2015 | 2016 | 2017 | 2018 | 2019 | 2020
| Lighting Energy Use for Educational Services1 (PJ)* | 1.4 | 1.4 | 1.4 | 1.4 | 1.5 | 1.4 | 1.3 | 1.4 | 1.4 | 1.4 | 1.4 | 1.4 | 1.2 | 1.2 | 1.3 | 1.3 | 1.3 | 1.4 | 1.4 | 1.4 | 1.4 |  | Lighting Energy Use for Educational Services1 (PJ)* | 5.1 | 5.4 | 5.6 | 5.9 | 5.8 | 5.5 | 5.3 | 5 | 5.5 | 5.2 | 5 | 5.2 | 4.5 | 4.3 | 4.4 | 4.3 | 4.1 | 4.3 | 4.3 | 4.6 | 4.5 |  | Lighting Energy Use for Educational Services1 (PJ)* | 4.7 | 5 | 5.5 | 5.8 | 5.9 | 5.6 | 5.6 | 5 | 5.4 | 5.6 | 5.7 | 5.9 | 5.7 | 5.7 | 5.8 | 5.8 | 5.1 | 6.7 | 7 | 7.5 | 7 |  | Lighting Energy Use for Educational Services1 (PJ)* | 0.7 | 0.7 | 0.7 | 0.8 | 0.7 | 0.7 | 0.7 | 0.6 | 0.6 | 0.6 | 0.6 | 0.6 | 0.6 | 0.6 | 0.7 | 0.7 | 0.8 | 0.7 | 0.7 | 0.6 | 0.6 |  | Lighting Energy Use for Educational Services1 (PJ)* | 0.5 | 0.5 | 0.5 | 0.5 | 0.5 | 0.5 | 0.5 | 0.5 | 0.6 | 0.6 | 0.6 | 0.6 | 0.8 | 0.8 | 0.9 | 0.9 | 0.9 | 0.9 | 1 | 1 | 1 |  | Lighting Energy Use for Educational Services1 (PJ)* | 1.6 | 1.5 | 1.6 | 1.7 | 1.5 | 1.5 | 1.7 | 1.7 | 1.6 | 1.9 | 2.1 | 2.1 | 2.3 | 2.4 | 2.5 | 2.5 | 2.5 | 2.7 | 2.7 | 2.8 | 2.6 |  | Lighting Energy Use for Educational Services1 (PJ)* | 1.5 | 1.5 | 1.5 | 1.6 | 1.6 | 1.6 | 1.7 | 2 | 2 | 2 | 2 | 2 | 2.1 | 2 | 2 | 2 | 2.1 | 2.1 | 2.2 | 2.3 | 2.2
| Activity | [22 empty] | Activity | [22 empty] | Activity | [22 empty] | Activity | [22 empty] | Activity | [22 empty] | Activity | [22 empty] | Activity
| Floor Space (million m2) | 6.76 | 6.83 | 6.88 | 6.94 | 6.97 | 7.02 | 7.03 | 7 | 7 | 7.06 | 7.24 | 7.32 | 7.39 | 7.43 | 7.56 | 7.59 | 7.57 | 7.64 | 7.63 | 7.65 | 7.64 |  | Floor Space (million m2) | 16.84 | 16.98 | 17.13 | 17.27 | 17.35 | 17.58 | 17.65 | 17.68 | 18.04 | 18.26 | 18.78 | 18.96 | 19.17 | 19.35 | 19.51 | 19.73 | 19.69 | 19.97 | 20.31 | 20.53 | 20.99 |  | Floor Space (million m2) | 28.25 | 28.9 | 29.49 | 30.23 | 30.64 | 31.36 | 31.78 | 32.11 | 32.21 | 32.3 | 33.06 | 33.92 | 34.29 | 34.47 | 34.74 | 35.23 | 35.54 | 36.49 | 37.56 | 37.85 | 38.31 |  | Floor Space (million m2) | 4.06 | 4.09 | 4.06 | 4.07 | 4.08 | 4.09 | 4.07 | 4.06 | 4.06 | 4.03 | 4.1 | 4.1 | 4.1 | 4.09 | 4.17 | 4.17 | 4.46 | 4.47 | 4.46 | 4.42 | 4.43 |  | Floor Space (million m2) | 3 | 3.1 | 3.19 | 3.24 | 3.28 | 3.31 | 3.4 | 3.4 | 3.54 | 3.53 | 3.59 | 3.71 | 3.78 | 3.82 | 3.79 | 3.87 | 3.98 | 3.97 | 4.11 | 4.1 | 4.12 |  | Floor Space (million m2) | 10.9 | 11.06 | 11.43 | 11.39 | 11.56 | 11.62 | 11.85 | 12.01 | 12.25 | 12.61 | 13.39 | 13.69 | 14.29 | 14.48 | 14.59 | 14.94 | 15.34 | 16.01 | 16.28 | 16.37 | 16.46 |  | Floor Space (million m2) | 9.33 | 9.6 | 9.81 | 10.27 | 10.72 | 11.07 | 11.31 | 11.71 | 12.01 | 12.32 | 12.56 | 12.73 | 13.13 | 13.43 | 13.67 | 13.86 | 14.05 | 14.32 | 14.59 | 14.75 | 15.01
| Energy Intensity (MJ/m2) | 206.34 | 204.05 | 197.3 | 194.51 | 208.71 | 197.98 | 189.98 | 198.81 | 197.79 | 193.89 | 193.94 | 193.91 | 165.48 | 166.25 | 177.25 | 174.73 | 167.63 | 183.01 | 188.48 | 188.82 | 182.55 |  | Energy Intensity (MJ/m2) | 305.09 | 319.48 | 328.13 | 344.11 | 335.58 | 311.57 | 300.62 | 283.4 | 304.44 | 285.65 | 267.33 | 273.77 | 232.78 | 223.09 | 227.08 | 219.42 | 205.8 | 213.77 | 213.66 | 226.16 | 212.87 |  | Energy Intensity (MJ/m2) | 168.04 | 172.82 | 186.25 | 190.75 | 193.96 | 178.18 | 176.42 | 156.54 | 168.7 | 172 | 172.96 | 173.82 | 166.92 | 166.53 | 167.07 | 165.66 | 144.24 | 182.25 | 186.06 | 197.42 | 183.33 |  | Energy Intensity (MJ/m2) | 184.5 | 181.5 | 168.82 | 186.86 | 171.76 | 169.79 | 166.3 | 149.44 | 140.73 | 142.5 | 141.01 | 146.12 | 137.96 | 158.19 | 179 | 174.77 | 171.79 | 145.76 | 156.96 | 136.03 | 128.83 |  | Energy Intensity (MJ/m2) | 171.34 | 168.74 | 169.22 | 167.31 | 161.24 | 147.87 | 157.74 | 161.18 | 181.87 | 172.23 | 173.32 | 167.56 | 200.38 | 199.21 | 243.04 | 238.88 | 231.47 | 233.07 | 232.63 | 249.98 | 233.7 |  | Energy Intensity (MJ/m2) | 143.24 | 140 | 136.83 | 149.42 | 133.06 | 130.58 | 139.6 | 137.64 | 133.68 | 151.44 | 153.35 | 151.81 | 164.39 | 166.77 | 169.52 | 169.29 | 164.91 | 168.06 | 162.88 | 173.6 | 160.07 |  | Energy Intensity (MJ/m2) | 158.17 | 155.91 | 155.73 | 153.82 | 148.95 | 148.2 | 154.64 | 172.44 | 169.81 | 164.32 | 162.74 | 157.79 | 160.37 | 147.7 | 149.57 | 145.54 | 150.33 | 149.11 | 148.64 | 157.82 | 146.95
| Auxiliary Motors Energy Use for Educational Services1 (PJ) | 0.6 | 0.5 | 0.5 | 0.5 | 0.6 | 0.5 | 0.4 | 0.5 | 0.5 | 0.5 | 0.4 | 0.5 | 0.4 | 0.3 | 0.5 | 0.4 | 0.4 | 0.4 | 0.4 | 0.3 | 0.3 |  | Auxiliary Motors Energy Use for Educational Services1 (PJ) | 1.6 | 1.3 | 1.4 | 1.4 | 1.6 | 1.4 | 1.4 | 1.7 | 1.6 | 1.3 | 1.3 | 1.5 | 1.7 | 1.8 | 1.3 | 1.2 | 1.1 | 1.2 | 1.2 | 1.2 | 1.1 |  | Auxiliary Motors Energy Use for Educational Services1 (PJ) | 2.4 | 2.4 | 2.6 | 2.8 | 2.8 | 1.9 | 1.9 | 1.7 | 1.9 | 2 | 1.9 | 2.1 | 1.9 | 1.9 | 2.1 | 1.9 | 1.5 | 1.9 | 2 | 1.9 | 1.8 |  | Auxiliary Motors Energy Use for Educational Services1 (PJ) | 0.3 | 0.3 | 0.3 | 0.3 | 0.3 | 0.3 | 0.3 | 0.3 | 0.3 | 0.2 | 0.2 | 0.3 | 0.2 | 0.3 | 0.3 | 0.3 | 0.3 | 0.3 | 0.3 | 0.2 | 0.2 |  | Auxiliary Motors Energy Use for Educational Services1 (PJ) | 0.3 | 0.3 | 0.3 | 0.3 | 0.3 | 0.3 | 0.3 | 0.4 | 0.4 | 0.3 | 0.3 | 0.3 | 0.4 | 0.4 | 0.4 | 0.4 | 0.4 | 0.4 | 0.4 | 0.4 | 0.3 |  | Auxiliary Motors Energy Use for Educational Services1 (PJ) | 1 | 1 | 1.1 | 1.2 | 1 | 1 | 1.1 | 1 | 1.1 | 1.3 | 1.1 | 1.2 | 1.1 | 1.1 | 1 | 1 | 0.9 | 1.1 | 0.9 | 1 | 0.9 |  | Auxiliary Motors Energy Use for Educational Services1 (PJ) | 1.1 | 1.1 | 1.1 | 1.1 | 1.2 | 1.2 | 1.1 | 1.2 | 1.2 | 1.1 | 1.1 | 1 | 1.2 | 1.3 | 1.2 | 0.9 | 1 | 0.9 | 0.9 | 0.9 | 0.8
| Activity | [22 empty] | Activity | [22 empty] | Activity | [22 empty] | Activity | [22 empty] | Activity | [22 empty] | Activity | [22 empty] | Activity
| Floor Space (million m2) | 6.76 | 6.83 | 6.88 | 6.94 | 6.97 | 7.02 | 7.03 | 7 | 7 | 7.06 | 7.24 | 7.32 | 7.39 | 7.43 | 7.56 | 7.59 | 7.57 | 7.64 | 7.63 | 7.65 | 7.64 |  | Floor Space (million m2) | 16.84 | 16.98 | 17.13 | 17.27 | 17.35 | 17.58 | 17.65 | 17.68 | 18.04 | 18.26 | 18.78 | 18.96 | 19.17 | 19.35 | 19.51 | 19.73 | 19.69 | 19.97 | 20.31 | 20.53 | 20.99 |  | Floor Space (million m2) | 28.25 | 28.9 | 29.49 | 30.23 | 30.64 | 31.36 | 31.78 | 32.11 | 32.21 | 32.3 | 33.06 | 33.92 | 34.29 | 34.47 | 34.74 | 35.23 | 35.54 | 36.49 | 37.56 | 37.85 | 38.31 |  | Floor Space (million m2) | 4.06 | 4.09 | 4.06 | 4.07 | 4.08 | 4.09 | 4.07 | 4.06 | 4.06 | 4.03 | 4.1 | 4.1 | 4.1 | 4.09 | 4.17 | 4.17 | 4.46 | 4.47 | 4.46 | 4.42 | 4.43 |  | Floor Space (million m2) | 3 | 3.1 | 3.19 | 3.24 | 3.28 | 3.31 | 3.4 | 3.4 | 3.54 | 3.53 | 3.59 | 3.71 | 3.78 | 3.82 | 3.79 | 3.87 | 3.98 | 3.97 | 4.11 | 4.1 | 4.12 |  | Floor Space (million m2) | 10.9 | 11.06 | 11.43 | 11.39 | 11.56 | 11.62 | 11.85 | 12.01 | 12.25 | 12.61 | 13.39 | 13.69 | 14.29 | 14.48 | 14.59 | 14.94 | 15.34 | 16.01 | 16.28 | 16.37 | 16.46 |  | Floor Space (million m2) | 9.33 | 9.6 | 9.81 | 10.27 | 10.72 | 11.07 | 11.31 | 11.71 | 12.01 | 12.32 | 12.56 | 12.73 | 13.13 | 13.43 | 13.67 | 13.86 | 14.05 | 14.32 | 14.59 | 14.75 | 15.01
| Energy Intensity (MJ/m2) | 86.66 | 72.61 | 70.13 | 72.83 | 79.15 | 75.48 | 62.53 | 65.47 | 65.32 | 71.4 | 58.17 | 72.34 | 57.8 | 45.81 | 60.66 | 56.91 | 52.72 | 56.4 | 49.02 | 45.7 | 44.18 |  | Energy Intensity (MJ/m2) | 93.61 | 79.23 | 82.8 | 81.42 | 90.48 | 77.48 | 77.96 | 97.07 | 91.14 | 72.01 | 67.29 | 80.23 | 88.55 | 91.79 | 65.25 | 62.74 | 57.7 | 58.9 | 58.56 | 57.69 | 54.29 |  | Energy Intensity (MJ/m2) | 83.56 | 81.69 | 87.53 | 93.86 | 90.48 | 60.59 | 60.71 | 53.01 | 58.26 | 63.28 | 58.27 | 61.15 | 55.06 | 54.35 | 61.62 | 52.6 | 43.33 | 53.37 | 52.1 | 51.44 | 47.77 |  | Energy Intensity (MJ/m2) | 82.46 | 81.25 | 75.35 | 83.39 | 76.52 | 77.41 | 75.89 | 62.51 | 62.27 | 61.44 | 60.78 | 61.59 | 60.03 | 64.49 | 65.91 | 65.11 | 63.02 | 65.73 | 67.61 | 55.22 | 52.3 |  | Energy Intensity (MJ/m2) | 109.01 | 107.7 | 106.61 | 105.71 | 101.84 | 92.53 | 102.08 | 103.74 | 99.86 | 94.66 | 88.04 | 89.68 | 96.53 | 95.25 | 115.39 | 108.8 | 103.29 | 101.85 | 91.03 | 89.21 | 83.4 |  | Energy Intensity (MJ/m2) | 92.04 | 86.87 | 95.9 | 103.35 | 87.34 | 89.56 | 88.85 | 82.26 | 93.82 | 103.66 | 83.38 | 84.65 | 77.45 | 76.24 | 71.57 | 69.19 | 60.37 | 69.29 | 57.77 | 60.65 | 55.92 |  | Energy Intensity (MJ/m2) | 114.05 | 112.34 | 111.74 | 110.88 | 107.39 | 108.02 | 93.73 | 101.91 | 99.64 | 92.44 | 88.95 | 81.6 | 88.41 | 95.94 | 90.76 | 66.06 | 69.52 | 64.36 | 60.06 | 58.15 | 54.15
| Auxiliary Equipment Energy Use for Educational Services (PJ) | 1 | 1 | 1 | 1.2 | 1.3 | 1.3 | 1.2 | 1.3 | 1.3 | 1.4 | 1.4 | 1.5 | 1.4 | 1.4 | 1.5 | 1.5 | 1.5 | 1.4 | 1.5 | 1.5 | 1.3 |  | Auxiliary Equipment Energy Use for Educational Services (PJ) | 4 | 4.2 | 4.4 | 4.9 | 4.6 | 4.2 | 4.5 | 4.2 | 4.8 | 5.1 | 4.8 | 5 | 4.6 | 5.2 | 5.9 | 5.8 | 5.9 | 6 | 6.1 | 6.4 | 5.5 |  | Auxiliary Equipment Energy Use for Educational Services (PJ) | 2.8 | 3.3 | 3.7 | 4.1 | 4.4 | 4.5 | 4.6 | 4 | 4.9 | 5.4 | 5.6 | 5.6 | 5.7 | 5.9 | 6.1 | 6.6 | 6.3 | 7.7 | 8.4 | 8.8 | 8.1 |  | Auxiliary Equipment Energy Use for Educational Services (PJ) | 0.7 | 0.7 | 0.7 | 0.8 | 0.7 | 0.7 | 0.7 | 0.7 | 0.7 | 0.7 | 0.7 | 0.7 | 0.7 | 0.8 | 0.9 | 0.9 | 1 | 0.9 | 0.9 | 0.8 | 0.7 |  | Auxiliary Equipment Energy Use for Educational Services (PJ) | 0.4 | 0.5 | 0.6 | 0.6 | 0.5 | 0.6 | 0.6 | 0.7 | 0.8 | 0.7 | 0.7 | 0.7 | 0.8 | 0.9 | 1.1 | 1 | 1.1 | 1.1 | 1.1 | 1.1 | 1 |  | Auxiliary Equipment Energy Use for Educational Services (PJ) | 1.3 | 1.3 | 1.3 | 1.5 | 1.5 | 1.5 | 1.8 | 1.8 | 1.9 | 2.2 | 2.4 | 2.4 | 2.5 | 2.6 | 2.5 | 2.7 | 3.9 | 4.8 | 4.4 | 4.8 | 3.8 |  | Auxiliary Equipment Energy Use for Educational Services (PJ) | 1.3 | 1.4 | 1.6 | 1.6 | 1.6 | 1.7 | 1.6 | 1.9 | 1.9 | 2.1 | 2.1 | 2.2 | 2.2 | 2.3 | 2.2 | 2.2 | 2.2 | 2.2 | 2.5 | 2.5 | 2.2
| Energy Use by Energy Source (PJ) | [22 empty] | Energy Use by Energy Source (PJ) | [22 empty] | Energy Use by Energy Source (PJ) | [22 empty] | Energy Use by Energy Source (PJ) | [22 empty] | Energy Use by Energy Source (PJ) | [22 empty] | Energy Use by Energy Source (PJ) | [22 empty] | Energy Use by Energy Source (PJ)
| Electricity | 0.9 | 1 | 0.9 | 1.1 | 1.2 | 1.1 | 1.1 | 1.2 | 1.2 | 1.3 | 1.4 | 1.4 | 1.3 | 1.3 | 1.5 | 1.4 | 1.5 | 1.3 | 1.4 | 1.4 | 1.2 |  | Electricity | 3.8 | 3.9 | 4 | 4.4 | 4.1 | 3.8 | 4.1 | 3.9 | 4.5 | 4.6 | 4.4 | 4.5 | 4.2 | 4.8 | 5.3 | 5.3 | 5.3 | 5.4 | 5.5 | 5.8 | 5 |  | Electricity | 2.5 | 2.9 | 3.4 | 3.7 | 4 | 4.1 | 4.2 | 3.7 | 4.5 | 5 | 5.1 | 5.1 | 5.3 | 5.4 | 5.6 | 6.1 | 5.7 | 7 | 7.7 | 8.1 | 7.4 |  | Electricity | 0.6 | 0.6 | 0.6 | 0.7 | 0.7 | 0.7 | 0.7 | 0.7 | 0.7 | 0.7 | 0.7 | 0.7 | 0.7 | 0.8 | 0.9 | 0.9 | 1 | 0.9 | 0.9 | 0.8 | 0.7 |  | Electricity | 0.4 | 0.4 | 0.5 | 0.5 | 0.5 | 0.5 | 0.6 | 0.7 | 0.7 | 0.7 | 0.7 | 0.7 | 0.7 | 0.8 | 1 | 1 | 1 | 1 | 1 | 1 | 0.9 |  | Electricity | 1.2 | 1.3 | 1.2 | 1.4 | 1.4 | 1.4 | 1.6 | 1.7 | 1.8 | 2.1 | 2.2 | 2.2 | 2.4 | 2.4 | 2.4 | 2.5 | 3.6 | 4.4 | 4.1 | 4.5 | 3.5 |  | Electricity | 1.2 | 1.3 | 1.5 | 1.5 | 1.5 | 1.6 | 1.5 | 1.8 | 1.8 | 2 | 2 | 2 | 2.1 | 2.1 | 2 | 2.1 | 2.1 | 2.1 | 2.3 | 2.3 | 2.1
| Natural Gas | 0 | 0 | 0 | 0 | 0 | 0 | 0 | 0 | 0 | 0 | 0 | 0 | 0 | 0 | 0 | 0 | 0 | 0 | 0 | 0 | 0 |  | Natural Gas | 0.1 | 0.2 | 0.2 | 0.2 | 0.2 | 0.2 | 0.2 | 0.1 | 0.1 | 0.2 | 0.2 | 0.2 | 0.2 | 0.2 | 0.3 | 0.3 | 0.3 | 0.3 | 0.3 | 0.3 | 0.3 |  | Natural Gas | 0.1 | 0.2 | 0.1 | 0.1 | 0.1 | 0.1 | 0.1 | 0.1 | 0.1 | 0.2 | 0.2 | 0.2 | 0.2 | 0.2 | 0.3 | 0.3 | 0.3 | 0.3 | 0.4 | 0.4 | 0.4 |  | Natural Gas | 0 | 0 | 0 | 0 | 0 | 0 | 0 | 0 | 0 | 0 | 0 | 0 | 0 | 0 | 0 | 0 | 0 | 0 | 0 | 0 | 0 |  | Natural Gas | 0 | 0 | 0 | 0 | 0 | 0 | 0 | 0 | 0 | 0 | 0 | 0 | 0 | 0 | 0 | 0 | 0 | 0 | 0 | 0 | 0 |  | Natural Gas | 0 | 0 | 0 | 0.1 | 0 | 0 | 0.1 | 0.1 | 0.1 | 0.1 | 0.1 | 0.1 | 0.1 | 0.1 | 0.1 | 0.1 | 0.1 | 0.2 | 0.2 | 0.2 | 0.1 |  | Natural Gas | 0 | 0 | 0 | 0 | 0 | 0 | 0 | 0.1 | 0.1 | 0.1 | 0.1 | 0.1 | 0.1 | 0.1 | 0.1 | 0.1 | 0.1 | 0.1 | 0.1 | 0.1 | 0.1
| Light Fuel Oil and Kerosene | 0 | 0 | 0 | 0 | 0 | 0 | 0 | 0 | 0 | 0 | 0 | 0 | 0 | 0 | 0 | 0 | 0 | 0 | 0 | 0 | 0 |  | Light Fuel Oil and Kerosene | 0 | 0 | 0 | 0 | 0 | 0 | 0 | 0 | 0 | 0 | 0 | 0 | 0 | 0 | 0 | 0 | 0 | 0 | 0 | 0 | 0 |  | Light Fuel Oil and Kerosene | 0 | 0 | 0 | 0 | 0 | 0 | 0 | 0 | 0 | 0 | 0 | 0 | 0 | 0 | 0 | 0 | 0 | 0 | 0 | 0 | 0 |  | Light Fuel Oil and Kerosene | 0 | 0 | 0 | 0 | 0 | 0 | 0 | 0 | 0 | 0 | 0 | 0 | 0 | 0 | 0 | 0 | 0 | 0 | 0 | 0 | 0 |  | Light Fuel Oil and Kerosene | 0 | 0 | 0 | 0 | 0 | 0 | 0 | 0 | 0 | 0 | 0 | 0 | 0 | 0 | 0 | 0 | 0 | 0 | 0 | 0 | 0 |  | Light Fuel Oil and Kerosene | 0 | 0 | 0 | 0 | 0 | 0 | 0 | 0 | 0 | 0 | 0 | 0 | 0 | 0 | 0 | 0 | 0 | 0 | 0 | 0 | 0 |  | Light Fuel Oil and Kerosene | 0 | 0 | 0 | 0 | 0 | 0 | 0 | 0 | 0 | 0 | 0 | 0 | 0 | 0 | 0 | 0 | 0 | 0 | 0 | 0 | 0
| Heavy Fuel Oil | 0 | 0 | 0 | 0 | 0 | 0 | 0 | 0 | 0 | 0 | 0 | 0 | 0 | 0 | 0 | 0 | 0 | 0 | 0 | 0 | 0 |  | Heavy Fuel Oil | 0 | 0 | 0 | 0 | 0 | 0 | 0 | 0 | 0 | 0 | 0 | 0 | 0 | 0 | 0 | 0 | 0 | 0 | 0 | 0 | 0 |  | Heavy Fuel Oil | 0 | 0 | 0 | 0 | 0 | 0 | 0 | 0 | 0 | 0 | 0 | 0 | 0 | 0 | 0 | 0 | 0 | 0 | 0 | 0 | 0 |  | Heavy Fuel Oil | 0 | 0 | 0 | 0 | 0 | 0 | 0 | 0 | 0 | 0 | 0 | 0 | 0 | 0 | 0 | 0 | 0 | 0 | 0 | 0 | 0 |  | Heavy Fuel Oil | 0 | 0 | 0 | 0 | 0 | 0 | 0 | 0 | 0 | 0 | 0 | 0 | 0 | 0 | 0 | 0 | 0 | 0 | 0 | 0 | 0 |  | Heavy Fuel Oil | 0 | 0 | 0 | 0 | 0 | 0 | 0 | 0 | 0 | 0 | 0 | 0 | 0 | 0 | 0 | 0 | 0 | 0 | 0 | 0 | 0 |  | Heavy Fuel Oil | 0 | 0 | 0 | 0 | 0 | 0 | 0 | 0 | 0 | 0 | 0 | 0 | 0 | 0 | 0 | 0 | 0 | 0 | 0 | 0 | 0
| Steam | 0 | 0 | 0 | 0 | 0 | 0 | 0 | 0 | 0 | 0 | 0 | 0 | 0 | 0 | 0 | 0 | 0 | 0 | 0 | 0 | 0 |  | Steam | 0 | 0 | 0 | 0 | 0 | 0 | 0 | 0 | 0 | 0 | 0 | 0 | 0 | 0 | 0 | 0 | 0 | 0 | 0 | 0 | 0 |  | Steam | 0 | 0 | 0 | 0 | 0 | 0 | 0 | 0 | 0 | 0 | 0 | 0 | 0 | 0 | 0 | 0 | 0 | 0 | 0 | 0 | 0 |  | Steam | 0 | 0 | 0 | 0 | 0 | 0 | 0 | 0 | 0 | 0 | 0 | 0 | 0 | 0 | 0 | 0 | 0 | 0 | 0 | 0 | 0 |  | Steam | 0 | 0 | 0 | 0 | 0 | X | X | X | X | X | 0 | 0 | 0 | 0 | 0 | 0 | 0 | 0 | 0 | 0 | 0 |  | Steam | 0 | 0 | 0 | 0 | 0 | 0 | 0 | 0 | 0 | 0 | 0 | 0 | 0 | 0 | 0 | 0 | 0 | 0 | 0 | 0 | 0 |  | Steam | 0 | 0 | 0 | 0 | 0 | 0 | 0 | 0 | 0 | 0 | 0 | 0 | 0 | 0 | 0 | 0 | 0 | 0 | 0 | 0 | 0
| Other2 | 0.1 | 0.1 | 0.1 | 0.1 | 0.1 | 0.1 | 0.1 | 0.1 | 0.1 | 0.1 | 0.1 | 0.1 | 0.1 | 0.1 | 0.1 | 0.1 | 0 | 0.1 | 0.1 | 0.1 | 0.1 |  | Other2 | 0.2 | 0.2 | 0.2 | 0.2 | 0.2 | 0.2 | 0.2 | 0.2 | 0.2 | 0.2 | 0.2 | 0.2 | 0.2 | 0.2 | 0.3 | 0.3 | 0.3 | 0.3 | 0.3 | 0.3 | 0.2 |  | Other2 | 0.1 | 0.2 | 0.2 | 0.2 | 0.2 | 0.2 | 0.2 | 0.2 | 0.3 | 0.3 | 0.3 | 0.3 | 0.3 | 0.2 | 0.3 | 0.3 | 0.3 | 0.3 | 0.3 | 0.4 | 0.3 |  | Other2 | 0 | 0 | 0 | 0 | 0 | 0 | 0 | 0 | 0 | 0 | 0 | 0 | 0 | 0 | 0 | 0 | 0 | 0 | 0 | 0 | 0 |  | Other2 | 0 | 0 | 0 | 0 | 0 | 0 | 0 | 0.1 | 0.1 | 0.1 | 0.1 | 0.1 | 0.1 | 0.1 | 0.1 | 0.1 | 0.1 | 0.1 | 0.1 | 0.1 | 0.1 |  | Other2 | 0.1 | 0.1 | 0.1 | 0.1 | 0.1 | 0.1 | 0.1 | 0.1 | 0.1 | 0.1 | 0.1 | 0.1 | 0.1 | 0.1 | 0.1 | 0.1 | 0.1 | 0.2 | 0.2 | 0.2 | 0.1 |  | Other2 | 0 | 0.1 | 0.1 | 0.1 | 0.1 | 0.1 | 0.1 | 0.1 | 0.1 | 0.1 | 0.1 | 0.1 | 0.1 | 0.1 | 0.1 | 0.1 | 0.1 | 0.1 | 0.1 | 0.1 | 0.1
| Shares (%) | [22 empty] | Shares (%) | [22 empty] | Shares (%) | [22 empty] | Shares (%) | [22 empty] | Shares (%) | [22 empty] | Shares (%) | [22 empty] | Shares (%)
| Electricity | 92.5 | 92.2 | 92.5 | 92.3 | 91.3 | 91 | 90.7 | 91.4 | 91.4 | 95.1 | 94.9 | 95 | 95.1 | 94.9 | 95.1 | 95 | 97.4 | 93.6 | 93.6 | 93.6 | 93.6 |  | Electricity | 93.4 | 91 | 91 | 91 | 91 | 91 | 91 | 93.4 | 93.4 | 90.7 | 90.7 | 90.7 | 90.7 | 90.7 | 90.7 | 90.7 | 90.7 | 90.7 | 90.7 | 90.7 | 90.7 |  | Electricity | 91.7 | 88 | 91.7 | 91.7 | 91.7 | 91.7 | 91.7 | 91.7 | 91.7 | 91.7 | 91.7 | 91.7 | 91.7 | 91.7 | 91.7 | 91.7 | 91.7 | 91.7 | 91.7 | 91.7 | 91.7 |  | Electricity | 93 | 93 | 93 | 93 | 94 | 95 | 95 | 95 | 95 | 95 | 95 | 95 | 95 | 95 | 95 | 95 | 95 | 95 | 95 | 95 | 95 |  | Electricity | 91.9 | 91.9 | 91.9 | 91.9 | 91.9 | 91.9 | 91.9 | 91.9 | 91.9 | 91.9 | 91.9 | 91.9 | 91.9 | 91.9 | 91.9 | 91.9 | 91.9 | 91.9 | 91.9 | 91.9 | 91.9 |  | Electricity | 93 | 93 | 93 | 91.3 | 92.8 | 92.8 | 92.8 | 92.8 | 92.8 | 92.8 | 92.8 | 92.8 | 92.8 | 92.8 | 92.8 | 92.8 | 92.8 | 92.8 | 92.8 | 92.8 | 92.8 |  | Electricity | 93.6 | 93.6 | 93.6 | 93.6 | 93.6 | 93.6 | 93.6 | 93.6 | 93.6 | 93.6 | 93.6 | 93.6 | 93.6 | 93.6 | 93.6 | 93.6 | 93.6 | 93.6 | 93.6 | 93.6 | 93.6
| Natural Gas | 0 | 0 | 0 | 0 | 0 | 0 | 0 | 0 | 0 | 0 | 0 | 0 | 0 | 0 | 0 | 0 | 0 | 0 | 0 | 0 | 0 |  | Natural Gas | 2.3 | 4.5 | 4.6 | 4.4 | 4.4 | 4.5 | 4.4 | 2 | 1.9 | 4.6 | 4.8 | 5 | 4.8 | 4.6 | 4.6 | 4.6 | 4.6 | 4.6 | 5.2 | 5.2 | 5.1 |  | Natural Gas | 2.9 | 5.2 | 3 | 3 | 3 | 3 | 3 | 2.9 | 2.8 | 3 | 3 | 3 | 3 | 4.2 | 4.2 | 4.2 | 4.1 | 4.2 | 4.3 | 4.4 | 4.5 |  | Natural Gas | 2.2 | 2.3 | 2.2 | 2.3 | 1.3 | 0.3 | 0.3 | 0.2 | 0.2 | 0.3 | 0.2 | 0.3 | 0.2 | 0.3 | 0.3 | 0.3 | 0.3 | 0.3 | 0.3 | 0.3 | 0.3 |  | Natural Gas | 0.8 | 0.8 | 0.8 | 0.9 | 0.9 | 0.8 | 1.1 | 1.1 | 1.1 | 0.9 | 0.8 | 0.8 | 0.8 | 1.4 | 1.3 | 1.3 | 1.5 | 1.5 | 1.8 | 1.8 | 2.3 |  | Natural Gas | 2.8 | 2.8 | 2.7 | 3.4 | 3 | 3 | 3 | 3 | 3 | 3.1 | 3.1 | 3 | 2.9 | 3.5 | 3.5 | 3.5 | 3.5 | 3.4 | 3.5 | 3.5 | 3.5 |  | Natural Gas | 2.9 | 2.9 | 2.9 | 2.9 | 2.9 | 2.9 | 3 | 2.9 | 2.8 | 2.8 | 2.8 | 2.9 | 2.7 | 2.9 | 2.8 | 3 | 2.9 | 2.8 | 3.4 | 3.4 | 3.4
| Light Fuel Oil and Kerosene | 0 | 0 | 0 | 0 | 0 | 0 | 0 | 0 | 0 | 0 | 0 | 0 | 0 | 0 | 0 | 0 | 0 | 0 | 0 | 0 | 0 |  | Light Fuel Oil and Kerosene | 0 | 0 | 0 | 0 | 0 | 0 | 0 | 0 | 0 | 0 | 0 | 0 | 0 | 0 | 0 | 0 | 0 | 0 | 0 | 0 | 0 |  | Light Fuel Oil and Kerosene | 0 | 0 | 0 | 0 | 0 | 0 | 0 | 0 | 0 | 0 | 0 | 0 | 0 | 0 | 0 | 0 | 0 | 0 | 0 | 0 | 0 |  | Light Fuel Oil and Kerosene | 0 | 0 | 0 | 0 | 0 | 0 | 0 | 0 | 0 | 0 | 0 | 0 | 0 | 0 | 0 | 0 | 0 | 0 | 0 | 0 | 0 |  | Light Fuel Oil and Kerosene | 0 | 0 | 0 | 0 | 0 | 0 | 0 | 0 | 0 | 0 | 0 | 0 | 0 | 0 | 0 | 0 | 0 | 0 | 0 | 0 | 0 |  | Light Fuel Oil and Kerosene | 0 | 0 | 0 | 0 | 0 | 0 | 0 | 0 | 0 | 0 | 0 | 0 | 0 | 0 | 0 | 0 | 0 | 0 | 0 | 0 | 0 |  | Light Fuel Oil and Kerosene | 0 | 0 | 0 | 0 | 0 | 0 | 0 | 0 | 0 | 0 | 0 | 0 | 0 | 0 | 0 | 0 | 0 | 0 | 0 | 0 | 0
| Heavy Fuel Oil | 0 | 0 | 0 | 0 | 0 | 0 | 0 | 0 | 0 | 0 | 0 | 0 | 0 | 0 | 0 | 0 | 0 | 0 | 0 | 0 | 0 |  | Heavy Fuel Oil | 0 | 0 | 0 | 0 | 0 | 0 | 0 | 0 | 0 | 0 | 0 | 0 | 0 | 0 | 0 | 0 | 0 | 0 | 0 | 0 | 0 |  | Heavy Fuel Oil | 0 | 0 | 0 | 0 | 0 | 0 | 0 | 0 | 0 | 0 | 0 | 0 | 0 | 0 | 0 | 0 | 0 | 0 | 0 | 0 | 0 |  | Heavy Fuel Oil | 0 | 0 | 0 | 0 | 0 | 0 | 0 | 0 | 0 | 0 | 0 | 0 | 0 | 0 | 0 | 0 | 0 | 0 | 0 | 0 | 0 |  | Heavy Fuel Oil | 0 | 0 | 0 | 0 | 0 | 0 | 0 | 0 | 0 | 0 | 0 | 0 | 0 | 0 | 0 | 0 | 0 | 0 | 0 | 0 | 0 |  | Heavy Fuel Oil | 0 | 0 | 0 | 0 | 0 | 0 | 0 | 0 | 0 | 0 | 0 | 0 | 0 | 0 | 0 | 0 | 0 | 0 | 0 | 0 | 0 |  | Heavy Fuel Oil | 0 | 0 | 0 | 0 | 0 | 0 | 0 | 0 | 0 | 0 | 0 | 0 | 0 | 0 | 0 | 0 | 0 | 0 | 0 | 0 | 0
| Steam | 0 | 0 | 0 | 0 | 0 | 0 | 0 | 0 | 0 | 0 | 0 | 0 | 0 | 0 | 0 | 0 | 0 | 0 | 0 | 0 | 0 |  | Steam | 0 | 0 | 0 | 0 | 0 | 0 | 0 | 0 | 0 | 0 | 0 | 0 | 0 | 0 | 0 | 0 | 0 | 0 | 0 | 0 | 0 |  | Steam | 0 | 0 | 0 | 0 | 0 | 0 | 0 | 0 | 0 | 0 | 0 | 0 | 0 | 0 | 0 | 0 | 0 | 0 | 0 | 0 | 0 |  | Steam | 0 | 0 | 0 | 0 | 0 | 0 | 0 | 0 | 0 | 0 | 0 | 0 | 0 | 0 | 0 | 0 | 0 | 0 | 0 | 0 | 0 |  | Steam | 0 | 0 | 0 | 0 | 0 | X | X | X | X | X | 0 | 0 | 0 | 0 | 0 | 0 | 0 | 0 | 0 | 0 | 0 |  | Steam | 0 | 0 | 0 | 0 | 0 | 0 | 0 | 0 | 0 | 0 | 0 | 0 | 0 | 0 | 0 | 0 | 0 | 0 | 0 | 0 | 0 |  | Steam | 0 | 0 | 0 | 0 | 0 | 0 | 0 | 0 | 0 | 0 | 0 | 0 | 0 | 0 | 0 | 0 | 0 | 0 | 0 | 0 | 0
| Other2 | 7.5 | 7.8 | 7.5 | 7.7 | 8.7 | 9 | 9.3 | 8.6 | 8.6 | 4.9 | 5.1 | 5 | 4.9 | 5.1 | 4.9 | 5 | 2.6 | 6.4 | 6.4 | 6.4 | 6.4 |  | Other2 | 4.3 | 4.5 | 4.4 | 4.6 | 4.6 | 4.5 | 4.6 | 4.6 | 4.7 | 4.7 | 4.5 | 4.4 | 4.6 | 4.7 | 4.7 | 4.7 | 4.7 | 4.7 | 4.1 | 4.1 | 4.2 |  | Other2 | 5.4 | 6.8 | 5.3 | 5.3 | 5.3 | 5.3 | 5.3 | 5.4 | 5.5 | 5.4 | 5.3 | 5.3 | 5.3 | 4.2 | 4.2 | 4.2 | 4.2 | 4.2 | 4 | 4 | 3.8 |  | Other2 | 4.8 | 4.7 | 4.8 | 4.7 | 4.7 | 4.7 | 4.7 | 4.8 | 4.8 | 4.7 | 4.8 | 4.7 | 4.8 | 4.7 | 4.7 | 4.7 | 4.7 | 4.7 | 4.7 | 4.7 | 4.7 |  | Other2 | 7.4 | 7.3 | 7.3 | 7.2 | 7.2 | 7.3 | 7 | 7 | 7 | 7.2 | 7.3 | 7.3 | 7.3 | 6.7 | 6.8 | 6.8 | 6.6 | 6.6 | 6.3 | 6.3 | 5.8 |  | Other2 | 4.3 | 4.3 | 4.3 | 5.2 | 4.3 | 4.3 | 4.2 | 4.2 | 4.2 | 4.2 | 4.2 | 4.2 | 4.3 | 3.8 | 3.8 | 3.7 | 3.8 | 3.8 | 3.7 | 3.7 | 3.7 |  | Other2 | 3.6 | 3.6 | 3.5 | 3.5 | 3.5 | 3.5 | 3.5 | 3.6 | 3.6 | 3.6 | 3.6 | 3.5 | 3.7 | 3.6 | 3.7 | 3.4 | 3.5 | 3.6 | 3.1 | 3.1 | 3
| Activity | [22 empty] | Activity | [22 empty] | Activity | [22 empty] | Activity | [22 empty] | Activity | [22 empty] | Activity | [22 empty] | Activity
| Floor Space (million m2) | 6.76 | 6.83 | 6.88 | 6.94 | 6.97 | 7.02 | 7.03 | 7 | 7 | 7.06 | 7.24 | 7.32 | 7.39 | 7.43 | 7.56 | 7.59 | 7.57 | 7.64 | 7.63 | 7.65 | 7.64 |  | Floor Space (million m2) | 16.84 | 16.98 | 17.13 | 17.27 | 17.35 | 17.58 | 17.65 | 17.68 | 18.04 | 18.26 | 18.78 | 18.96 | 19.17 | 19.35 | 19.51 | 19.73 | 19.69 | 19.97 | 20.31 | 20.53 | 20.99 |  | Floor Space (million m2) | 28.25 | 28.9 | 29.49 | 30.23 | 30.64 | 31.36 | 31.78 | 32.11 | 32.21 | 32.3 | 33.06 | 33.92 | 34.29 | 34.47 | 34.74 | 35.23 | 35.54 | 36.49 | 37.56 | 37.85 | 38.31 |  | Floor Space (million m2) | 4.06 | 4.09 | 4.06 | 4.07 | 4.08 | 4.09 | 4.07 | 4.06 | 4.06 | 4.03 | 4.1 | 4.1 | 4.1 | 4.09 | 4.17 | 4.17 | 4.46 | 4.47 | 4.46 | 4.42 | 4.43 |  | Floor Space (million m2) | 3 | 3.1 | 3.19 | 3.24 | 3.28 | 3.31 | 3.4 | 3.4 | 3.54 | 3.53 | 3.59 | 3.71 | 3.78 | 3.82 | 3.79 | 3.87 | 3.98 | 3.97 | 4.11 | 4.1 | 4.12 |  | Floor Space (million m2) | 10.9 | 11.06 | 11.43 | 11.39 | 11.56 | 11.62 | 11.85 | 12.01 | 12.25 | 12.61 | 13.39 | 13.69 | 14.29 | 14.48 | 14.59 | 14.94 | 15.34 | 16.01 | 16.28 | 16.37 | 16.46 |  | Floor Space (million m2) | 9.33 | 9.6 | 9.81 | 10.27 | 10.72 | 11.07 | 11.31 | 11.71 | 12.01 | 12.32 | 12.56 | 12.73 | 13.13 | 13.43 | 13.67 | 13.86 | 14.05 | 14.32 | 14.59 | 14.75 | 15.01
| Energy Intensity (MJ/m2) | 142.64 | 152.52 | 147.03 | 170.19 | 184.67 | 178.19 | 172.94 | 183.6 | 185.45 | 197.48 | 198.42 | 204.17 | 182.95 | 186.23 | 202.53 | 196.38 | 203.48 | 180.77 | 194.54 | 197.23 | 170.61 |  | Energy Intensity (MJ/m2) | 239.79 | 250.27 | 259.04 | 281.12 | 262.56 | 238.05 | 257.72 | 236.49 | 264.91 | 277.72 | 257.32 | 263.91 | 239.22 | 271.23 | 301.35 | 294.39 | 297.59 | 299.13 | 299.24 | 311.4 | 262.25 |  | Energy Intensity (MJ/m2) | 97.45 | 112.94 | 124.06 | 134.89 | 142.71 | 143.28 | 144.66 | 125.98 | 152.42 | 167.49 | 168.67 | 165.25 | 167.16 | 171.22 | 175.33 | 187.88 | 176.45 | 210.64 | 223.63 | 233.27 | 211.86 |  | Energy Intensity (MJ/m2) | 167.09 | 171.05 | 165.76 | 185.75 | 178.61 | 180.46 | 179.57 | 176.03 | 174.18 | 175.39 | 174.4 | 180.76 | 173.38 | 195.79 | 217.09 | 221.87 | 224.55 | 205.62 | 203.13 | 188.66 | 159.87 |  | Energy Intensity (MJ/m2) | 149.99 | 146.46 | 176.21 | 173.37 | 166.07 | 172.79 | 184.11 | 215.34 | 212.55 | 200.52 | 198.82 | 193.18 | 211.45 | 225.1 | 277.23 | 270.19 | 266.5 | 275.83 | 274.14 | 278.25 | 232.75 |  | Energy Intensity (MJ/m2) | 120.54 | 121.62 | 115.49 | 133.11 | 133.4 | 132.98 | 148.41 | 149.22 | 154.23 | 177.5 | 176.86 | 175.07 | 177.31 | 180.04 | 173.87 | 182.81 | 252.35 | 296.92 | 271.37 | 295.04 | 231.24 |  | Energy Intensity (MJ/m2) | 141.62 | 147.72 | 164.76 | 150.97 | 148.02 | 151.72 | 143.07 | 166.14 | 157.71 | 173.66 | 168.37 | 169.7 | 168.11 | 167.74 | 159.82 | 159.23 | 157.74 | 154.2 | 169.83 | 170.32 | 146.63
| Water Heating Energy Use for Educational Services (PJ) | 0.6 | 0.5 | 0.5 | 0.6 | 0.7 | 0.6 | 0.6 | 0.6 | 0.6 | 0.5 | 0.5 | 0.7 | 0.7 | 0.5 | 0.6 | 0.6 | 0.5 | 0.5 | 0.5 | 0.5 | 0.4 |  | Water Heating Energy Use for Educational Services (PJ) | 1.8 | 1.4 | 1.3 | 1.5 | 1.6 | 1.3 | 1.5 | 2.3 | 2 | 1.8 | 2.1 | 2 | 1.9 | 1.8 | 1.8 | 1.8 | 1.8 | 1.9 | 2.1 | 2.1 | 1.7 |  | Water Heating Energy Use for Educational Services (PJ) | 3.3 | 3.5 | 3.3 | 3.5 | 3.5 | 3.5 | 3.5 | 3.5 | 3.4 | 3.6 | 3.6 | 3.9 | 3.8 | 3.9 | 3.9 | 3.8 | 3.6 | 3.7 | 4.2 | 4.2 | 3.8 |  | Water Heating Energy Use for Educational Services (PJ) | 0.5 | 0.5 | 0.5 | 0.4 | 0.4 | 0.5 | 0.4 | 0.4 | 0.4 | 0.4 | 0.4 | 0.4 | 0.4 | 0.4 | 0.5 | 0.5 | 0.5 | 0.4 | 0.4 | 0.3 | 0.3 |  | Water Heating Energy Use for Educational Services (PJ) | 0.4 | 0.4 | 0.5 | 0.4 | 0.4 | 0.5 | 0.5 | 0.4 | 0.4 | 0.4 | 0.4 | 0.4 | 0.4 | 0.4 | 0.4 | 0.4 | 0.5 | 0.5 | 0.6 | 0.6 | 0.5 |  | Water Heating Energy Use for Educational Services (PJ) | 1.3 | 1.1 | 1.1 | 1.2 | 1.3 | 1.3 | 1.2 | 1.2 | 1.3 | 1.2 | 1.2 | 1.2 | 1.2 | 1.2 | 1.2 | 1.2 | 1.5 | 1.7 | 1.7 | 1.8 | 1.5 |  | Water Heating Energy Use for Educational Services (PJ) | 1 | 1.1 | 1.1 | 1 | 0.9 | 1 | 0.9 | 0.9 | 1 | 0.9 | 0.9 | 0.9 | 0.9 | 0.9 | 0.9 | 0.9 | 0.9 | 0.9 | 0.9 | 0.9 | 0.7
| Energy Use by Energy Source (PJ) | [22 empty] | Energy Use by Energy Source (PJ) | [22 empty] | Energy Use by Energy Source (PJ) | [22 empty] | Energy Use by Energy Source (PJ) | [22 empty] | Energy Use by Energy Source (PJ) | [22 empty] | Energy Use by Energy Source (PJ) | [22 empty] | Energy Use by Energy Source (PJ)
| Electricity | 0 | 0 | 0 | 0 | 0 | 0 | 0 | 0 | 0 | 0 | 0.1 | 0.1 | 0 | 0 | 0 | 0 | 0 | 0 | 0 | 0 | 0 |  | Electricity | 0.2 | 0 | 0 | 0 | 0.1 | 0.1 | 0.1 | 0.3 | 0.2 | 0.2 | 0.3 | 0.2 | 0.2 | 0.2 | 0.2 | 0.2 | 0.2 | 0.2 | 0.2 | 0.2 | 0.2 |  | Electricity | 0.1 | 0.1 | 0.1 | 0.1 | 0.1 | 0.1 | 0.1 | 0.1 | 0.1 | 0.1 | 0.1 | 0.2 | 0.2 | 0.2 | 0.2 | 0.2 | 0.1 | 0.1 | 0.2 | 0.2 | 0.2 |  | Electricity | 0 | 0 | 0 | 0 | 0 | 0 | 0 | 0 | 0 | 0 | 0 | 0 | 0 | 0 | 0 | 0 | 0 | 0 | 0 | 0 | 0 |  | Electricity | 0 | 0 | 0 | 0 | 0 | 0 | 0 | 0 | 0 | 0 | 0 | 0 | 0 | 0 | 0 | 0 | 0 | 0 | 0 | 0 | 0 |  | Electricity | 0.1 | 0.1 | 0 | 0 | 0 | 0 | 0 | 0 | 0 | 0 | 0 | 0 | 0 | 0 | 0 | 0 | 0 | 0 | 0 | 0 | 0 |  | Electricity | 0.1 | 0.1 | 0.1 | 0.1 | 0.1 | 0.1 | 0.1 | 0 | 0 | 0 | 0 | 0 | 0 | 0 | 0 | 0 | 0 | 0 | 0 | 0 | 0
| Natural Gas | 0 | 0 | 0 | 0 | 0 | 0 | 0 | 0 | 0.1 | 0.1 | 0.1 | 0.2 | 0.2 | 0.4 | 0.4 | 0.4 | 0.3 | 0.3 | 0.4 | 0.4 | 0.3 |  | Natural Gas | 1 | 0.7 | 0.5 | 0.5 | 0.6 | 0.5 | 0.7 | 1.2 | 1 | 0.9 | 1.3 | 1.3 | 1.3 | 0.7 | 0.8 | 0.9 | 1 | 1 | 1 | 1 | 0.9 |  | Natural Gas | 2.8 | 2.9 | 2.7 | 2.9 | 2.8 | 2.8 | 2.9 | 2.8 | 2.8 | 2.9 | 3 | 3.2 | 3.1 | 3.6 | 3.4 | 3.4 | 3.2 | 3.4 | 3.9 | 3.9 | 3.6 |  | Natural Gas | 0.4 | 0.4 | 0.4 | 0.4 | 0.4 | 0.4 | 0.4 | 0.3 | 0.3 | 0.3 | 0.4 | 0.4 | 0.4 | 0.4 | 0.4 | 0.4 | 0.4 | 0.3 | 0.3 | 0.3 | 0.2 |  | Natural Gas | 0.3 | 0.3 | 0.3 | 0.3 | 0.3 | 0.4 | 0.4 | 0.4 | 0.4 | 0.3 | 0.4 | 0.4 | 0.4 | 0.4 | 0.4 | 0.4 | 0.5 | 0.5 | 0.6 | 0.5 | 0.4 |  | Natural Gas | 1.1 | 0.9 | 1 | 1.2 | 1.2 | 1.2 | 1.1 | 1.1 | 1.2 | 1.1 | 1.1 | 1.1 | 1.1 | 1.2 | 1.2 | 1.2 | 1.5 | 1.6 | 1.7 | 1.8 | 1.4 |  | Natural Gas | 0.7 | 0.8 | 0.9 | 0.8 | 0.7 | 0.7 | 0.7 | 0.8 | 0.9 | 0.9 | 0.8 | 0.8 | 0.8 | 0.8 | 0.8 | 0.8 | 0.8 | 0.9 | 0.9 | 0.9 | 0.7
| Light Fuel Oil and Kerosene | 0.3 | 0.3 | 0.3 | 0.4 | 0.5 | 0.4 | 0.3 | 0.4 | 0.2 | 0.1 | 0.1 | 0.1 | 0 | 0 | 0.1 | 0.1 | 0 | 0 | 0 | 0 | 0 |  | Light Fuel Oil and Kerosene | 0.4 | 0.4 | 0.5 | 0.5 | 0.5 | 0.3 | 0.4 | 0.4 | 0.4 | 0.3 | 0.2 | 0.3 | 0.2 | 0.7 | 0.6 | 0.6 | 0.5 | 0.6 | 0.6 | 0.7 | 0.5 |  | Light Fuel Oil and Kerosene | 0.2 | 0.2 | 0.2 | 0.2 | 0.3 | 0.2 | 0.2 | 0.2 | 0.2 | 0.2 | 0.2 | 0.2 | 0.1 | 0.1 | 0.3 | 0.2 | 0.2 | 0.2 | 0.2 | 0.1 | 0.1 |  | Light Fuel Oil and Kerosene | 0 | 0 | 0 | 0 | 0 | 0 | 0 | 0 | 0 | 0 | 0 | 0 | 0 | 0 | 0 | 0 | 0 | 0 | 0 | 0 | 0 |  | Light Fuel Oil and Kerosene | 0 | 0 | 0 | 0 | 0 | 0 | 0 | 0 | 0 | 0 | 0 | 0 | 0 | 0 | 0 | 0 | 0 | 0 | 0 | 0 | 0 |  | Light Fuel Oil and Kerosene | 0 | 0 | 0 | 0 | 0 | 0 | 0 | 0 | 0 | 0 | 0 | 0 | 0 | 0 | 0 | 0 | 0 | 0 | 0 | 0 | 0 |  | Light Fuel Oil and Kerosene | 0.1 | 0.1 | 0.1 | 0.1 | 0.1 | 0.1 | 0.1 | 0.1 | 0 | 0 | 0 | 0 | 0 | 0 | 0 | 0 | 0 | 0 | 0 | 0 | 0
| Heavy Fuel Oil | 0 | 0 | 0 | 0 | 0 | 0.1 | 0.1 | 0.1 | 0.1 | 0.1 | 0.1 | 0.1 | 0.3 | 0 | 0 | 0 | 0 | 0 | 0 | 0 | 0 |  | Heavy Fuel Oil | 0.1 | 0.1 | 0.1 | 0.4 | 0.2 | 0.2 | 0.2 | 0.2 | 0.2 | 0.2 | 0.1 | 0.1 | 0 | 0 | 0 | 0 | 0 | 0 | 0 | 0 | 0 |  | Heavy Fuel Oil | 0 | 0.1 | 0.1 | 0.1 | 0.1 | 0.1 | 0.1 | 0.1 | 0.1 | 0.1 | 0 | 0 | 0 | 0 | 0 | 0 | 0 | 0 | 0 | 0 | 0 |  | Heavy Fuel Oil | 0 | 0 | 0 | 0 | 0 | 0 | 0 | 0 | 0 | 0 | 0 | 0 | 0 | 0 | 0 | 0 | 0 | 0 | 0 | 0 | 0 |  | Heavy Fuel Oil | 0 | 0 | 0.1 | 0.1 | 0.1 | 0.1 | 0 | 0 | 0 | 0.1 | 0 | 0 | 0 | 0 | 0 | 0 | 0 | 0 | 0 | 0 | 0 |  | Heavy Fuel Oil | 0 | 0 | 0 | 0 | 0 | 0 | 0 | 0 | 0 | 0 | 0 | 0 | 0 | 0 | 0 | 0 | 0 | 0 | 0 | 0 | 0 |  | Heavy Fuel Oil | 0 | 0 | 0 | 0 | 0 | 0 | 0 | 0 | 0 | 0 | 0 | 0 | 0 | 0 | 0 | 0 | 0 | 0 | 0 | 0 | 0
| Steam | 0 | 0 | 0 | 0 | 0 | 0 | 0 | 0 | 0 | 0 | 0 | 0 | 0 | 0 | 0 | 0 | 0 | 0 | 0 | 0 | 0 |  | Steam | 0 | 0 | 0 | 0 | 0 | 0 | 0 | 0 | 0 | 0 | 0 | 0 | 0 | 0 | 0 | 0 | 0 | 0 | 0 | 0 | 0 |  | Steam | 0 | 0 | 0 | 0 | 0 | 0 | 0 | 0 | 0 | 0 | 0 | 0 | 0 | 0 | 0 | 0 | 0 | 0 | 0 | 0 | 0 |  | Steam | 0 | 0 | 0 | 0 | 0 | 0 | 0 | 0 | 0 | 0 | 0 | 0 | 0 | 0 | 0 | 0 | 0 | 0 | 0 | 0 | 0 |  | Steam | 0 | 0 | 0 | 0 | 0 | X | X | X | X | X | 0 | 0 | 0 | 0 | 0 | 0 | 0 | 0 | 0 | 0 | 0 |  | Steam | 0 | 0 | 0 | 0 | 0 | 0 | 0 | 0 | 0 | 0 | 0 | 0 | 0 | 0 | 0 | 0 | 0 | 0 | 0 | 0 | 0 |  | Steam | 0 | 0 | 0 | 0 | 0 | 0 | 0 | 0 | 0 | 0 | 0 | 0 | 0 | 0 | 0 | 0 | 0 | 0 | 0 | 0 | 0
| Other2 | 0.2 | 0.2 | 0.2 | 0.2 | 0.1 | 0.1 | 0.1 | 0.1 | 0.2 | 0.2 | 0.2 | 0.2 | 0.1 | 0.1 | 0.1 | 0.1 | 0.1 | 0.1 | 0.1 | 0.1 | 0 |  | Other2 | 0.1 | 0.1 | 0.2 | 0.1 | 0.2 | 0.2 | 0.2 | 0.2 | 0.1 | 0.2 | 0.2 | 0.2 | 0.2 | 0.1 | 0.1 | 0.1 | 0.2 | 0.1 | 0.2 | 0.2 | 0.1 |  | Other2 | 0.2 | 0.2 | 0.2 | 0.2 | 0.2 | 0.2 | 0.2 | 0.3 | 0.3 | 0.3 | 0.3 | 0.4 | 0.4 | 0 | 0 | 0 | 0 | 0 | 0 | 0 | 0 |  | Other2 | 0.1 | 0 | 0 | 0 | 0 | 0 | 0 | 0 | 0 | 0 | 0 | 0 | 0 | 0 | 0 | 0 | 0 | 0 | 0 | 0 | 0 |  | Other2 | 0 | 0 | 0 | 0 | 0 | 0 | 0 | 0 | 0 | 0 | 0 | 0 | 0 | 0 | 0 | 0 | 0 | 0 | 0 | 0 | 0 |  | Other2 | 0.1 | 0.1 | 0.1 | 0.1 | 0.1 | 0.1 | 0 | 0 | 0.1 | 0 | 0 | 0 | 0.1 | 0 | 0 | 0 | 0 | 0 | 0 | 0 | 0 |  | Other2 | 0 | 0 | 0 | 0 | 0 | 0 | 0 | 0 | 0 | 0 | 0 | 0 | 0 | 0 | 0 | 0 | 0 | 0 | 0 | 0 | 0
| Shares (%) | [22 empty] | Shares (%) | [22 empty] | Shares (%) | [22 empty] | Shares (%) | [22 empty] | Shares (%) | [22 empty] | Shares (%) | [22 empty] | Shares (%)
| Electricity | 2.7 | 1.8 | 1.6 | 3.1 | 6.4 | 6.2 | 5.9 | 6.2 | 6.4 | 8.7 | 17.5 | 11.1 | 6.6 | 5 | 5.9 | 5.9 | 5 | 5 | 5 | 5 | 5 |  | Electricity | 10 | 3 | 3 | 3 | 4 | 5 | 5 | 12 | 12 | 11 | 13 | 9 | 12.2 | 10.1 | 10.2 | 10.1 | 10 | 10 | 10.1 | 10.1 | 10.1 |  | Electricity | 4 | 4 | 4 | 4 | 4 | 4 | 4 | 4 | 4 | 4 | 4 | 4 | 4 | 4 | 4 | 4 | 4 | 4 | 4 | 4 | 4 |  | Electricity | 6.3 | 6.3 | 6 | 5.7 | 8.5 | 10 | 10 | 10 | 10 | 10 | 10 | 10 | 10 | 10 | 10 | 10 | 10 | 10 | 10 | 10 | 10 |  | Electricity | 12 | 7 | 6.6 | 5.2 | 6.5 | 4 | 3 | 4 | 4 | 4 | 4 | 4 | 4 | 4 | 4 | 4 | 4 | 4 | 4 | 4 | 4 |  | Electricity | 4.4 | 5.1 | 2.8 | 0.1 | 2.5 | 2.5 | 2.5 | 2.5 | 2.5 | 2.5 | 2.5 | 2.5 | 2.5 | 2.5 | 2.5 | 2.5 | 2.5 | 2.5 | 2.5 | 2.5 | 2.5 |  | Electricity | 14 | 13 | 7 | 7.1 | 7.1 | 7.1 | 7.1 | 1.3 | 1.3 | 1.3 | 1.3 | 1.3 | 1.3 | 1.3 | 1.3 | 1.3 | 1.3 | 1.3 | 1.3 | 1.3 | 1.3
| Natural Gas | 0 | 0 | 0 | 2 | 2 | 3.3 | 4.7 | 3.4 | 12.2 | 20 | 23 | 34.3 | 34.9 | 69.5 | 62 | 61 | 66.6 | 73.6 | 80.9 | 82.5 | 88.7 |  | Natural Gas | 56.5 | 47.6 | 40.7 | 31.6 | 38.8 | 39.8 | 47.5 | 51.4 | 50.4 | 52.2 | 63.3 | 64.5 | 66.6 | 41 | 45.5 | 46.9 | 51.6 | 51.1 | 49.5 | 47.8 | 50.4 |  | Natural Gas | 84.5 | 83 | 83.8 | 82.7 | 81 | 81.6 | 81.7 | 80.3 | 80.5 | 82.5 | 82.7 | 82 | 80.6 | 90.9 | 87.7 | 89 | 89.5 | 90.6 | 90.9 | 91.8 | 92.4 |  | Natural Gas | 79 | 80.4 | 81.5 | 86.9 | 84.6 | 84.4 | 83.9 | 83.2 | 83.3 | 85.9 | 85.6 | 86 | 84.4 | 85.3 | 86.9 | 87.3 | 88.3 | 86 | 84.9 | 84.7 | 83.9 |  | Natural Gas | 76.3 | 77.7 | 76.4 | 71.2 | 75.2 | 79.8 | 90.2 | 89.7 | 93.6 | 78.8 | 93.5 | 92.8 | 91.7 | 95.5 | 95.5 | 95.6 | 95.8 | 95.8 | 95.8 | 95.8 | 95.9 |  | Natural Gas | 85.9 | 84.1 | 89.1 | 93.6 | 90.3 | 92 | 92.9 | 93.3 | 93 | 93.8 | 93.8 | 93.3 | 91.9 | 95.8 | 96 | 96.1 | 96.5 | 96.5 | 96.4 | 96.3 | 96.4 |  | Natural Gas | 73.2 | 75.5 | 81.5 | 79.1 | 77.8 | 78.5 | 81.7 | 88.8 | 90.2 | 93.5 | 93.5 | 93.9 | 92.3 | 92.4 | 93 | 93.1 | 96.8 | 96.5 | 93.7 | 94.1 | 95.4
| Light Fuel Oil and Kerosene | 59.7 | 56.1 | 60.3 | 65.9 | 65.4 | 62.2 | 52.4 | 63.2 | 31.5 | 10.1 | 14.3 | 20.6 | 6.3 | 7.6 | 9.8 | 8.7 | 5.4 | 3.5 | 2.3 | 1.5 | 1.6 |  | Light Fuel Oil and Kerosene | 22.1 | 31.5 | 34 | 31.9 | 32.6 | 25 | 23.6 | 18.3 | 19.4 | 15.2 | 11.6 | 14.2 | 11 | 40.1 | 36 | 35.2 | 29.1 | 30.1 | 31 | 32.3 | 31.9 |  | Light Fuel Oil and Kerosene | 4.9 | 4.8 | 5.5 | 5.3 | 7.2 | 6.2 | 5.5 | 5.5 | 4.8 | 4.4 | 4.7 | 4.3 | 3.8 | 3.7 | 7.2 | 6.1 | 5.2 | 4.3 | 4.4 | 3.5 | 3 |  | Light Fuel Oil and Kerosene | 2 | 2.1 | 2 | 1.6 | 1.2 | 0.8 | 0.5 | 0.5 | 0.2 | 0.1 | 0 | 0 | 0 | 0 | 0 | 0 | 0 | 0 | 0 | 0 | 0 |  | Light Fuel Oil and Kerosene | 0.9 | 0.7 | 0.6 | 0.5 | 0.8 | 0.9 | 0.8 | 0.9 | 0 | 0 | 0 | 0.9 | 1.2 | 0.3 | 0.3 | 0.2 | 0.1 | 0.1 | 0.1 | 0.1 | 0.1 |  | Light Fuel Oil and Kerosene | 0.2 | 0.3 | 0.1 | 0.1 | 0.1 | 0.3 | 0.2 | 0.2 | 0.2 | 0.2 | 0 | 0.1 | 0 | 0.1 | 0 | 0 | 0 | 0 | 0 | 0 | 0 |  | Light Fuel Oil and Kerosene | 7.8 | 5.8 | 8 | 10.1 | 11 | 10.1 | 8.6 | 6.1 | 4.2 | 1.9 | 1.9 | 2.2 | 3.6 | 3.9 | 3.7 | 3.7 | 0.9 | 0.8 | 0.9 | 0.7 | 0.7
| Heavy Fuel Oil | 4.8 | 0.9 | 0.1 | 2.4 | 6.2 | 11.1 | 12.2 | 8.8 | 18.8 | 21.4 | 12.1 | 12.1 | 36 | 0 | 0 | 0 | 0 | 0 | 0 | 0 | 0 |  | Heavy Fuel Oil | 3.6 | 8.2 | 11.1 | 25.4 | 13.9 | 16.2 | 13.2 | 9.9 | 10.6 | 13.1 | 4.6 | 2.9 | 0.7 | 0.8 | 0.9 | 0.1 | 0.7 | 1.7 | 0.7 | 0.8 | 0.5 |  | Heavy Fuel Oil | 1 | 2.4 | 1.9 | 3.4 | 3 | 2.9 | 2.4 | 2.2 | 2.2 | 1.8 | 0 | 0.5 | 0 | 0.4 | 0.2 | 0 | 0 | 0 | 0.1 | 0.1 | 0.1 |  | Heavy Fuel Oil | 1.6 | 1.5 | 0.5 | 1 | 0.8 | 1.6 | 1.8 | 1.8 | 1.8 | 0.5 | 0 | 0 | 0 | 0 | 0 | 0 | 0 | 0 | 0 | 0 | 0 |  | Heavy Fuel Oil | 9.3 | 12.6 | 15.1 | 22.3 | 16.6 | 13.6 | 5 | 4.4 | 1.7 | 16 | 0 | 0 | 0 | 0 | 0 | 0 | 0 | 0 | 0 | 0 | 0 |  | Heavy Fuel Oil | 0.8 | 0.9 | 0.7 | 0.7 | 1 | 0.9 | 0.6 | 0.4 | 0.3 | 0 | 0 | 0 | 0 | 0 | 0 | 0 | 0 | 0 | 0 | 0 | 0 |  | Heavy Fuel Oil | 0.8 | 1.2 | 0.9 | 0.8 | 1.2 | 1.1 | 0.3 | 0.2 | 0.1 | 0 | 0 | 0 | 0 | 0 | 0 | 0 | 0 | 0 | 0 | 0 | 0
| Steam | 0 | 0 | 0 | 0 | 0 | 0 | 0 | 0 | 0 | 0 | 0 | 0 | 0 | 0 | 0 | 0 | 0 | 0 | 0 | 0 | 0 |  | Steam | 0 | 0 | 0 | 0 | 0 | 0 | 0 | 0 | 0 | 0 | 0 | 0 | 0 | 0 | 0 | 0 | 0 | 0 | 0 | 0 | 0 |  | Steam | 0 | 0 | 0 | 0 | 0 | 0 | 0 | 0 | 0 | 0 | 0 | 0 | 0 | 0 | 0 | 0 | 0 | 0 | 0 | 0 | 0 |  | Steam | 0 | 0 | 0 | 0 | 0 | 0 | 0 | 0 | 0 | 0 | 0 | 0 | 0 | 0 | 0 | 0 | 0 | 0 | 0 | 0 | 0 |  | Steam | 0 | 0 | 0 | 0 | 0 | X | X | X | X | X | 0 | 0 | 0 | 0 | 0 | 0 | 0 | 0 | 0 | 0 | 0 |  | Steam | 0 | 0 | 0 | 0 | 0 | 0 | 0 | 0 | 0 | 0 | 0 | 0 | 0 | 0 | 0 | 0 | 0 | 0 | 0 | 0 | 0 |  | Steam | 0 | 0 | 0 | 0 | 0 | 0 | 0 | 0 | 0 | 0 | 0 | 0 | 0 | 0 | 0 | 0 | 0 | 0 | 0 | 0 | 0
| Other2 | 32.8 | 41.2 | 38 | 26.6 | 20 | 17.2 | 24.8 | 18.3 | 31.1 | 39.8 | 33.2 | 21.8 | 16.3 | 17.9 | 22.2 | 24.4 | 23 | 17.9 | 11.8 | 11.1 | 4.7 |  | Other2 | 7.9 | 9.7 | 11.3 | 8.2 | 10.7 | 14.1 | 10.7 | 8.4 | 7.5 | 8.5 | 7.4 | 9.4 | 9.5 | 8 | 7.4 | 7.7 | 8.5 | 7.2 | 8.7 | 9 | 7.1 |  | Other2 | 5.6 | 5.8 | 4.8 | 4.7 | 4.8 | 5.3 | 6.3 | 8 | 8.5 | 7.3 | 8.6 | 9.2 | 11.6 | 1.1 | 0.8 | 0.8 | 1.2 | 1.1 | 0.7 | 0.6 | 0.6 |  | Other2 | 11.2 | 9.7 | 10 | 4.8 | 5 | 3.2 | 3.7 | 4.5 | 4.7 | 3.6 | 4.4 | 4 | 5.6 | 4.7 | 3.1 | 2.7 | 1.7 | 4 | 5.1 | 5.3 | 6.1 |  | Other2 | 1.5 | 2 | 1.3 | 0.8 | 0.9 | 1.8 | 1 | 1 | 0.8 | 1.2 | 2.5 | 2.3 | 3.1 | 0.1 | 0.2 | 0.2 | 0.1 | 0.1 | 0.1 | 0.1 | 0 |  | Other2 | 8.6 | 9.7 | 7.3 | 5.4 | 6.1 | 4.3 | 3.8 | 3.6 | 4.1 | 3.6 | 3.7 | 4.1 | 5.6 | 1.6 | 1.4 | 1.4 | 1 | 1 | 1.1 | 1.1 | 1.1 |  | Other2 | 4.2 | 4.5 | 2.6 | 3 | 2.9 | 3.2 | 2.3 | 3.6 | 4.2 | 3.3 | 3.3 | 2.6 | 2.8 | 2.4 | 2 | 1.8 | 1 | 1.4 | 4.1 | 3.9 | 2.6
| Activity | [22 empty] | Activity | [22 empty] | Activity | [22 empty] | Activity | [22 empty] | Activity | [22 empty] | Activity | [22 empty] | Activity
| Floor Space (million m2) | 6.76 | 6.83 | 6.88 | 6.94 | 6.97 | 7.02 | 7.03 | 7 | 7 | 7.06 | 7.24 | 7.32 | 7.39 | 7.43 | 7.56 | 7.59 | 7.57 | 7.64 | 7.63 | 7.65 | 7.64 |  | Floor Space (million m2) | 16.84 | 16.98 | 17.13 | 17.27 | 17.35 | 17.58 | 17.65 | 17.68 | 18.04 | 18.26 | 18.78 | 18.96 | 19.17 | 19.35 | 19.51 | 19.73 | 19.69 | 19.97 | 20.31 | 20.53 | 20.99 |  | Floor Space (million m2) | 28.25 | 28.9 | 29.49 | 30.23 | 30.64 | 31.36 | 31.78 | 32.11 | 32.21 | 32.3 | 33.06 | 33.92 | 34.29 | 34.47 | 34.74 | 35.23 | 35.54 | 36.49 | 37.56 | 37.85 | 38.31 |  | Floor Space (million m2) | 4.06 | 4.09 | 4.06 | 4.07 | 4.08 | 4.09 | 4.07 | 4.06 | 4.06 | 4.03 | 4.1 | 4.1 | 4.1 | 4.09 | 4.17 | 4.17 | 4.46 | 4.47 | 4.46 | 4.42 | 4.43 |  | Floor Space (million m2) | 3 | 3.1 | 3.19 | 3.24 | 3.28 | 3.31 | 3.4 | 3.4 | 3.54 | 3.53 | 3.59 | 3.71 | 3.78 | 3.82 | 3.79 | 3.87 | 3.98 | 3.97 | 4.11 | 4.1 | 4.12 |  | Floor Space (million m2) | 10.9 | 11.06 | 11.43 | 11.39 | 11.56 | 11.62 | 11.85 | 12.01 | 12.25 | 12.61 | 13.39 | 13.69 | 14.29 | 14.48 | 14.59 | 14.94 | 15.34 | 16.01 | 16.28 | 16.37 | 16.46 |  | Floor Space (million m2) | 9.33 | 9.6 | 9.81 | 10.27 | 10.72 | 11.07 | 11.31 | 11.71 | 12.01 | 12.32 | 12.56 | 12.73 | 13.13 | 13.43 | 13.67 | 13.86 | 14.05 | 14.32 | 14.59 | 14.75 | 15.01
| Energy Intensity (MJ/m2) | 84.11 | 79.09 | 75.89 | 93.45 | 103.09 | 89.72 | 79.57 | 88.3 | 83.81 | 72.95 | 74.86 | 93.94 | 96.86 | 73.4 | 77.27 | 77.69 | 68.16 | 60.96 | 65.81 | 61.35 | 49.08 |  | Energy Intensity (MJ/m2) | 103.95 | 81.92 | 78.34 | 85.43 | 92.25 | 76.52 | 87.78 | 128.95 | 110.19 | 97.17 | 112.34 | 104.01 | 100.2 | 90.68 | 90.55 | 93.5 | 93.6 | 96.7 | 102.89 | 101.35 | 81.08 |  | Energy Intensity (MJ/m2) | 115.48 | 121.08 | 110.59 | 115.91 | 114.77 | 110.69 | 110.21 | 109.65 | 106.92 | 110.26 | 109.36 | 114.24 | 111.67 | 113.67 | 112.02 | 108.57 | 101.08 | 101.94 | 113.11 | 111.69 | 100.47 |  | Energy Intensity (MJ/m2) | 113.55 | 112.61 | 113.33 | 109.77 | 110.42 | 110.49 | 104.03 | 103.25 | 102.15 | 100.88 | 104.38 | 107.84 | 107.43 | 107.4 | 109.97 | 114.13 | 104.59 | 86.68 | 87.01 | 75.83 | 60.66 |  | Energy Intensity (MJ/m2) | 135.04 | 125.7 | 142.94 | 130.44 | 123.91 | 140.25 | 146.79 | 116.27 | 124.62 | 122.37 | 120.28 | 120.88 | 104.74 | 103.76 | 99.3 | 108.42 | 124.39 | 135.72 | 141.73 | 138.89 | 111.11 |  | Energy Intensity (MJ/m2) | 121.95 | 101.32 | 99.76 | 109.65 | 113.91 | 115.48 | 101.98 | 101.09 | 102.54 | 95.51 | 88.98 | 86.64 | 84.31 | 84.42 | 83.54 | 81.19 | 98.35 | 103.72 | 106.01 | 111.28 | 89.03 |  | Energy Intensity (MJ/m2) | 103.23 | 111.9 | 109.86 | 95.65 | 88.59 | 86.08 | 80.01 | 76.85 | 79.27 | 76.64 | 68.42 | 67.54 | 67.26 | 68.51 | 64.75 | 64.85 | 61.43 | 63.4 | 63.34 | 61.33 | 49.06
1) Lighting and auxiliary motors consume only electricity. | [22 empty] | 1) Lighting and auxiliary motors consume only electricity. | [22 empty] | 1) Lighting and auxiliary motors consume only electricity. | [22 empty] | 1) Lighting and auxiliary motors consume only electricity. | [22 empty] | 1) Lighting and auxiliary motors consume only electricity. | [22 empty] | 1) Lighting and auxiliary motors consume only electricity. | [22 empty] | 1) Lighting and auxiliary motors consume only electricity.
2) “Other” includes coal and propane. | [22 empty] | 2) “Other” includes coal and propane. | [22 empty] | 2) “Other” includes coal and propane. | [22 empty] | 2) “Other” includes coal and propane. | [22 empty] | 2) “Other” includes coal and propane. | [22 empty] | 2) “Other” includes coal and propane. | [22 empty] | 2) “Other” includes coal and propane.

## EducServSpace
Commercial/Institutional Sector | [22 empty] | Commercial/Institutional Sector | [22 empty] | Commercial/Institutional Sector | [22 empty] | Commercial/Institutional Sector | [22 empty] | Commercial/Institutional Sector | [22 empty] | Commercial/Institutional Sector | [22 empty] | Commercial/Institutional Sector
Atlantic | [22 empty] | Québec¹ | [22 empty] | Ontario | [22 empty] | Manitoba | [22 empty] | Saskatchewan | [22 empty] | Alberta | [22 empty] | British Columbia and Territories
Table 46: Educational Services Space Conditioning Secondary Energy Use by End Use and by Energy Source | [22 empty] | Table 46: Educational Services Space Conditioning Secondary Energy Use by End Use and by Energy Source | [22 empty] | Table 46: Educational Services Space Conditioning Secondary Energy Use by End Use and by Energy Source | [22 empty] | Table 46: Educational Services Space Conditioning Secondary Energy Use by End Use and by Energy Source | [22 empty] | Table 46: Educational Services Space Conditioning Secondary Energy Use by End Use and by Energy Source | [22 empty] | Table 46: Educational Services Space Conditioning Secondary Energy Use by End Use and by Energy Source | [22 empty] | Table 46: Educational Services Space Conditioning Secondary Energy Use by End Use and by Energy Source
|  | 2000 | 2001 | 2002 | 2003 | 2004 | 2005 | 2006 | 2007 | 2008 | 2009 | 2010 | 2011 | 2012 | 2013 | 2014 | 2015 | 2016 | 2017 | 2018 | 2019 | 2020 |  |  | 2000 | 2001 | 2002 | 2003 | 2004 | 2005 | 2006 | 2007 | 2008 | 2009 | 2010 | 2011 | 2012 | 2013 | 2014 | 2015 | 2016 | 2017 | 2018 | 2019 | 2020 |  |  | 2000 | 2001 | 2002 | 2003 | 2004 | 2005 | 2006 | 2007 | 2008 | 2009 | 2010 | 2011 | 2012 | 2013 | 2014 | 2015 | 2016 | 2017 | 2018 | 2019 | 2020 |  |  | 2000 | 2001 | 2002 | 2003 | 2004 | 2005 | 2006 | 2007 | 2008 | 2009 | 2010 | 2011 | 2012 | 2013 | 2014 | 2015 | 2016 | 2017 | 2018 | 2019 | 2020 |  |  | 2000 | 2001 | 2002 | 2003 | 2004 | 2005 | 2006 | 2007 | 2008 | 2009 | 2010 | 2011 | 2012 | 2013 | 2014 | 2015 | 2016 | 2017 | 2018 | 2019 | 2020 |  |  | 2000 | 2001 | 2002 | 2003 | 2004 | 2005 | 2006 | 2007 | 2008 | 2009 | 2010 | 2011 | 2012 | 2013 | 2014 | 2015 | 2016 | 2017 | 2018 | 2019 | 2020 |  |  | 2000 | 2001 | 2002 | 2003 | 2004 | 2005 | 2006 | 2007 | 2008 | 2009 | 2010 | 2011 | 2012 | 2013 | 2014 | 2015 | 2016 | 2017 | 2018 | 2019 | 2020
| Space Cooling Energy Use for Educational Services (PJ) | 0.4 | 0.6 | 0.5 | 0.7 | 0.6 | 0.7 | 0.5 | 0.5 | 0.5 | 0.4 | 0.5 | 0.4 | 0.8 | 0.7 | 0.7 | 0.8 | 0.8 | 0.9 | 1.1 | 0.8 | 0.8 |  | Space Cooling Energy Use for Educational Services (PJ) | 2.3 | 2.8 | 2.9 | 2.4 | 2.5 | 3.4 | 2.6 | 2.5 | 2.4 | 2.4 | 2.6 | 2.3 | 2.1 | 1.6 | 1.2 | 1.5 | 1.7 | 1.5 | 1.8 | 1.5 | 1.6 |  | Space Cooling Energy Use for Educational Services (PJ) | 2.4 | 3.3 | 4.3 | 4.5 | 3.8 | 4.8 | 3.9 | 4 | 3.5 | 2.4 | 3.5 | 3.7 | 4 | 3.7 | 3.1 | 3.5 | 4.2 | 3.5 | 4.2 | 3.7 | 3.8 |  | Space Cooling Energy Use for Educational Services (PJ) | 0.1 | 0.1 | 0.1 | 0.1 | 0 | 0.1 | 0.1 | 0.1 | 0.1 | 0.1 | 0.1 | 0.1 | 0.1 | 0.1 | 0.1 | 0.2 | 0.2 | 0.2 | 0.2 | 0.2 | 0.2 |  | Space Cooling Energy Use for Educational Services (PJ) | 0.1 | 0.1 | 0.1 | 0.1 | 0.1 | 0.1 | 0.2 | 0.1 | 0.1 | 0.1 | 0.1 | 0.1 | 0.1 | 0.1 | 0.1 | 0.1 | 0.1 | 0.1 | 0.2 | 0.1 | 0.1 |  | Space Cooling Energy Use for Educational Services (PJ) | 0.2 | 0.2 | 0.4 | 0.3 | 0.3 | 0.1 | 0.2 | 0.2 | 0.2 | 0.3 | 0.3 | 0.7 | 0.5 | 0.1 | 0.2 | 0.3 | 0.1 | 0.5 | 0.4 | 0.2 | 0.2 |  | Space Cooling Energy Use for Educational Services (PJ) | 0.4 | 0.4 | 0.5 | 0.6 | 0.7 | 0.3 | 0.3 | 0.3 | 0.4 | 0.5 | 0.5 | 0.3 | 0.5 | 0.3 | 0.7 | 0.8 | 0.5 | 0.9 | 0.6 | 0.6 | 0.6
| Energy Use by Energy Source (PJ) | [22 empty] | Energy Use by Energy Source (PJ) | [22 empty] | Energy Use by Energy Source (PJ) | [22 empty] | Energy Use by Energy Source (PJ) | [22 empty] | Energy Use by Energy Source (PJ) | [22 empty] | Energy Use by Energy Source (PJ) | [22 empty] | Energy Use by Energy Source (PJ)
| Electricity | 0.4 | 0.6 | 0.5 | 0.7 | 0.6 | 0.7 | 0.5 | 0.5 | 0.5 | 0.4 | 0.5 | 0.4 | 0.8 | 0.7 | 0.7 | 0.8 | 0.8 | 0.9 | 1.1 | 0.8 | 0.8 |  | Electricity | 2.2 | 2.6 | 2.7 | 2.2 | 2.3 | 3.2 | 2.4 | 2.3 | 2.3 | 2.2 | 2.4 | 2.2 | 2 | 1.5 | 1.1 | 1.4 | 1.6 | 1.4 | 1.7 | 1.4 | 1.5 |  | Electricity | 2.3 | 3.1 | 4.1 | 4.2 | 3.6 | 4.5 | 3.7 | 3.7 | 3.3 | 2.2 | 3.3 | 3.5 | 3.8 | 3.5 | 3 | 3.3 | 3.9 | 3.3 | 4 | 3.5 | 3.6 |  | Electricity | 0.1 | 0.1 | 0.1 | 0.1 | 0 | 0.1 | 0.1 | 0.1 | 0.1 | 0.1 | 0.1 | 0.1 | 0.1 | 0.1 | 0.1 | 0.2 | 0.2 | 0.2 | 0.2 | 0.1 | 0.1 |  | Electricity | 0.1 | 0.1 | 0.1 | 0.1 | 0 | 0.1 | 0.2 | 0.1 | 0.1 | 0.1 | 0.1 | 0.1 | 0.1 | 0.1 | 0.1 | 0.1 | 0.1 | 0.1 | 0.2 | 0.1 | 0.1 |  | Electricity | 0.2 | 0.2 | 0.3 | 0.2 | 0.2 | 0.1 | 0.2 | 0.2 | 0.2 | 0.2 | 0.2 | 0.5 | 0.5 | 0.1 | 0.2 | 0.3 | 0.1 | 0.4 | 0.3 | 0.1 | 0.1 |  | Electricity | 0.3 | 0.3 | 0.5 | 0.6 | 0.7 | 0.3 | 0.3 | 0.3 | 0.4 | 0.5 | 0.5 | 0.3 | 0.4 | 0.3 | 0.7 | 0.8 | 0.5 | 0.8 | 0.6 | 0.6 | 0.6
| Natural Gas | 0 | 0 | 0 | 0 | 0 | 0 | 0 | 0 | 0 | 0 | 0 | 0 | 0 | 0 | 0 | 0 | 0 | 0 | 0 | 0 | 0 |  | Natural Gas | 0.1 | 0.2 | 0.2 | 0.1 | 0.1 | 0.2 | 0.2 | 0.1 | 0.1 | 0.1 | 0.2 | 0.1 | 0.1 | 0.1 | 0.1 | 0.1 | 0.1 | 0.1 | 0.1 | 0.1 | 0.1 |  | Natural Gas | 0.1 | 0.2 | 0.2 | 0.3 | 0.2 | 0.3 | 0.2 | 0.2 | 0.2 | 0.1 | 0.2 | 0.2 | 0.2 | 0.2 | 0.2 | 0.2 | 0.2 | 0.2 | 0.3 | 0.2 | 0.2 |  | Natural Gas | 0 | 0 | 0 | 0 | 0 | 0 | 0 | 0 | 0 | 0 | 0 | 0 | 0 | 0 | 0 | 0 | 0 | 0 | 0 | 0 | 0 |  | Natural Gas | 0 | 0 | 0 | 0 | 0 | 0 | 0 | 0 | 0 | 0 | 0 | 0 | 0 | 0 | 0 | 0 | 0 | 0 | 0 | 0 | 0 |  | Natural Gas | 0 | 0 | 0 | 0.1 | 0 | 0 | 0 | 0 | 0 | 0.1 | 0.1 | 0.1 | 0 | 0 | 0 | 0.1 | 0 | 0.1 | 0.1 | 0 | 0 |  | Natural Gas | 0 | 0 | 0 | 0 | 0 | 0 | 0 | 0 | 0 | 0 | 0 | 0 | 0 | 0 | 0 | 0 | 0 | 0.1 | 0 | 0 | 0
| Shares (%) | [22 empty] | Shares (%) | [22 empty] | Shares (%) | [22 empty] | Shares (%) | [22 empty] | Shares (%) | [22 empty] | Shares (%) | [22 empty] | Shares (%)
| Electricity | 100 | 100 | 100 | 100 | 100 | 100 | 100 | 100 | 100 | 100 | 100 | 100 | 100 | 100 | 100 | 100 | 100 | 100 | 100 | 100 | 100 |  | Electricity | 94.5 | 94.4 | 94.3 | 94.2 | 94.1 | 94.1 | 94.1 | 94.1 | 94.1 | 94.1 | 94.1 | 94.1 | 94.1 | 94.1 | 94.1 | 94.1 | 94.1 | 94.1 | 94.1 | 94.1 | 94.1 |  | Electricity | 94.5 | 94.4 | 94.3 | 94.2 | 94.1 | 94.1 | 94.1 | 94.1 | 94.1 | 94.1 | 94.1 | 94.1 | 94.1 | 94.1 | 94.1 | 94.1 | 94.1 | 94.1 | 94.1 | 94.1 | 94.1 |  | Electricity | 94.5 | 94.4 | 94.3 | 94.2 | 94.1 | 94.1 | 94.1 | 94.1 | 94.1 | 94.1 | 94.1 | 94.1 | 94.1 | 94.1 | 94.1 | 94.1 | 94.1 | 94.1 | 94.1 | 94.1 | 94.1 |  | Electricity | 94.5 | 94.4 | 94.3 | 94.2 | 94.1 | 94.1 | 94.1 | 94.1 | 94.1 | 94.1 | 94.1 | 94.1 | 94.1 | 94.1 | 94.1 | 94.1 | 94.1 | 94.1 | 94.1 | 94.1 | 94.1 |  | Electricity | 90.2 | 90.2 | 89.2 | 81 | 81 | 81 | 81 | 81 | 81 | 81 | 81 | 81 | 96.4 | 81 | 81 | 81 | 81 | 81 | 81 | 81 | 81 |  | Electricity | 94.5 | 94.4 | 94.3 | 94.2 | 94.1 | 94.1 | 94.1 | 94.1 | 94.1 | 94.1 | 94.1 | 94.1 | 94.1 | 94.1 | 94.1 | 94.1 | 94.1 | 94.1 | 94.1 | 94.1 | 94.1
| Natural Gas | 0 | 0 | 0 | 0 | 0 | 0 | 0 | 0 | 0 | 0 | 0 | 0 | 0 | 0 | 0 | 0 | 0 | 0 | 0 | 0 | 0 |  | Natural Gas | 5.5 | 5.6 | 5.7 | 5.8 | 5.9 | 5.9 | 5.9 | 5.9 | 5.9 | 5.9 | 5.9 | 5.9 | 5.9 | 5.9 | 5.9 | 5.9 | 5.9 | 5.9 | 5.9 | 5.9 | 5.9 |  | Natural Gas | 5.5 | 5.6 | 5.7 | 5.8 | 5.9 | 5.9 | 5.9 | 5.9 | 5.9 | 5.9 | 5.9 | 5.9 | 5.9 | 5.9 | 5.9 | 5.9 | 5.9 | 5.9 | 5.9 | 5.9 | 5.9 |  | Natural Gas | 5.5 | 5.6 | 5.7 | 5.8 | 5.9 | 5.9 | 5.9 | 5.9 | 5.9 | 5.9 | 5.9 | 5.9 | 5.9 | 5.9 | 5.9 | 5.9 | 5.9 | 5.9 | 5.9 | 5.9 | 5.9 |  | Natural Gas | 5.5 | 5.6 | 5.7 | 5.8 | 5.9 | 5.9 | 5.9 | 5.9 | 5.9 | 5.9 | 5.9 | 5.9 | 5.9 | 5.9 | 5.9 | 5.9 | 5.9 | 5.9 | 5.9 | 5.9 | 5.9 |  | Natural Gas | 9.8 | 9.8 | 10.8 | 19 | 19 | 19 | 19 | 19 | 19 | 19 | 19 | 19 | 3.6 | 19 | 19 | 19 | 19 | 19 | 19 | 19 | 19 |  | Natural Gas | 5.5 | 5.6 | 5.7 | 5.8 | 5.9 | 5.9 | 5.9 | 5.9 | 5.9 | 5.9 | 5.9 | 5.9 | 5.9 | 5.9 | 5.9 | 5.9 | 5.9 | 5.9 | 5.9 | 5.9 | 5.9
| Activity | [22 empty] | Activity | [22 empty] | Activity | [22 empty] | Activity | [22 empty] | Activity | [22 empty] | Activity | [22 empty] | Activity
| Floor Space (million m2) | 4.33 | 4.47 | 4.61 | 4.75 | 4.87 | 5.01 | 5.07 | 5.1 | 5.15 | 5.24 | 5.4 | 5.49 | 5.56 | 5.62 | 5.75 | 5.79 | 5.81 | 5.92 | 5.97 | 6.05 | 6.1 |  | Floor Space (million m2) | 13.45 | 13.88 | 14.32 | 14.76 | 15.15 | 15.68 | 15.89 | 16.08 | 16.56 | 16.93 | 17.49 | 17.75 | 18.03 | 18.29 | 18.52 | 18.82 | 18.87 | 19.34 | 19.85 | 20.27 | 20.93 |  | Floor Space (million m2) | 22.52 | 23.58 | 24.6 | 25.78 | 26.7 | 27.91 | 28.57 | 29.15 | 29.53 | 29.9 | 30.75 | 31.7 | 32.2 | 32.52 | 32.92 | 33.55 | 34 | 35.27 | 36.65 | 37.3 | 38.14 |  | Floor Space (million m2) | 2.92 | 3.01 | 3.06 | 3.14 | 3.21 | 3.29 | 3.31 | 3.33 | 3.36 | 3.37 | 3.44 | 3.46 | 3.48 | 3.49 | 3.57 | 3.59 | 3.85 | 3.9 | 3.93 | 3.94 | 3.98 |  | Floor Space (million m2) | 2.16 | 2.29 | 2.4 | 2.5 | 2.59 | 2.66 | 2.76 | 2.79 | 2.93 | 2.95 | 3.02 | 3.14 | 3.21 | 3.26 | 3.25 | 3.33 | 3.44 | 3.47 | 3.63 | 3.65 | 3.71 |  | Floor Space (million m2) | 7.85 | 8.15 | 8.62 | 8.78 | 9.1 | 9.35 | 9.62 | 9.85 | 10.15 | 10.54 | 11.26 | 11.56 | 12.13 | 12.34 | 12.49 | 12.86 | 13.27 | 13.98 | 14.35 | 14.58 | 14.81 |  | Floor Space (million m2) | 6.67 | 7.02 | 7.34 | 7.85 | 8.37 | 8.83 | 9.11 | 9.52 | 9.87 | 10.22 | 10.47 | 10.66 | 11.05 | 11.35 | 11.61 | 11.83 | 12.05 | 12.4 | 12.76 | 13.02 | 13.39
| Energy Intensity (MJ/m2) | 102.76 | 135.71 | 115.18 | 139.12 | 113.46 | 141.22 | 102.55 | 93.09 | 104.28 | 70.65 | 85.35 | 71.48 | 136.01 | 116.38 | 116.75 | 134.6 | 141.35 | 143.7 | 178.48 | 127.57 | 127.19 |  | Energy Intensity (MJ/m2) | 170.84 | 199.18 | 200.59 | 159.29 | 161.8 | 213.87 | 161.72 | 153.72 | 145.49 | 139.17 | 147.02 | 129.84 | 116.58 | 84.88 | 65.01 | 78.72 | 89.43 | 77.49 | 90.84 | 74.66 | 74.71 |  | Energy Intensity (MJ/m2) | 108.61 | 138.28 | 175.61 | 173.28 | 142.53 | 170.22 | 136.95 | 135.86 | 118.76 | 79.99 | 113.08 | 115.78 | 125.33 | 113.63 | 95.37 | 104.5 | 122.27 | 99.95 | 115.4 | 99.54 | 100.25 |  | Energy Intensity (MJ/m2) | 19.58 | 27.35 | 25.59 | 33.2 | 12.31 | 33.94 | 39.25 | 31.06 | 22.93 | 17.33 | 26.83 | 38.37 | 24.73 | 16.67 | 40.97 | 52.87 | 42.62 | 43.27 | 51.15 | 38.37 | 39.42 |  | Energy Intensity (MJ/m2) | 45.16 | 50.33 | 58.51 | 54.45 | 20.55 | 25.6 | 64.85 | 40.78 | 36.08 | 20.88 | 22.42 | 32.76 | 27.77 | 27.69 | 27.07 | 42.55 | 28.61 | 40.02 | 43.97 | 26.47 | 26.84 |  | Energy Intensity (MJ/m2) | 31.04 | 25.36 | 41.25 | 31.01 | 28.3 | 14.24 | 20.91 | 20.42 | 20.77 | 28.91 | 26.29 | 56.98 | 44.97 | 11.76 | 19 | 25.16 | 9.45 | 33.29 | 26.18 | 11.87 | 12.22 |  | Energy Intensity (MJ/m2) | 53.23 | 50.09 | 73.23 | 81.01 | 83.64 | 30.75 | 31.28 | 35.81 | 42.03 | 49.54 | 46.42 | 26.66 | 41.57 | 30.68 | 60.91 | 68.58 | 43.61 | 68.78 | 49.52 | 46.04 | 43.73
| Space Heating Energy Use for Educational Services (PJ) | 4.3 | 4.3 | 4.3 | 4.2 | 5.8 | 4.7 | 4.1 | 4.9 | 4.3 | 3.4 | 2.8 | 4.2 | 4.1 | 3.7 | 4.2 | 4.5 | 4.2 | 4.1 | 3.4 | 4.4 | 3.7 |  | Space Heating Energy Use for Educational Services (PJ) | 15.8 | 14.6 | 15.8 | 17.1 | 15.4 | 15.1 | 13.1 | 13.7 | 12.9 | 15.2 | 14.9 | 14.4 | 13.2 | 11.4 | 13.1 | 13.5 | 13.7 | 14.2 | 14.5 | 14.7 | 12.2 |  | Space Heating Energy Use for Educational Services (PJ) | 29.7 | 30.1 | 29.4 | 31.3 | 30.2 | 27.6 | 24.3 | 25.6 | 24.6 | 23.6 | 23.5 | 26.2 | 23.1 | 27 | 30.5 | 29.4 | 30.9 | 32.2 | 34.9 | 37.3 | 36.3 |  | Space Heating Energy Use for Educational Services (PJ) | 4.8 | 4.5 | 4.8 | 4.5 | 4.6 | 4.4 | 3.8 | 4.1 | 4.4 | 4.1 | 3.5 | 3.6 | 3.3 | 4.2 | 4.5 | 4 | 4.1 | 4.8 | 5.4 | 5.7 | 5.3 |  | Space Heating Energy Use for Educational Services (PJ) | 4 | 3.6 | 4.5 | 4.1 | 3.9 | 4 | 3.8 | 3.8 | 4.3 | 4.7 | 3.7 | 3.5 | 3.2 | 3.2 | 3.2 | 3.2 | 4 | 4.3 | 5 | 5.6 | 5.1 |  | Space Heating Energy Use for Educational Services (PJ) | 11.5 | 10.4 | 12.6 | 13.2 | 13 | 11.6 | 11.1 | 11.3 | 11.7 | 11.9 | 12 | 12.7 | 13.4 | 13.6 | 14.4 | 13 | 14.8 | 18.5 | 20 | 21.1 | 20.2 |  | Space Heating Energy Use for Educational Services (PJ) | 8 | 8 | 8.6 | 7.3 | 6.8 | 6.9 | 6.8 | 7.3 | 7.4 | 6.5 | 6.3 | 6.8 | 6.9 | 6.9 | 6.5 | 6.1 | 7 | 7.3 | 7.5 | 8.1 | 8
| Energy Use by Energy Source (PJ) | [22 empty] | Energy Use by Energy Source (PJ) | [22 empty] | Energy Use by Energy Source (PJ) | [22 empty] | Energy Use by Energy Source (PJ) | [22 empty] | Energy Use by Energy Source (PJ) | [22 empty] | Energy Use by Energy Source (PJ) | [22 empty] | Energy Use by Energy Source (PJ)
| Electricity | 1 | 0.7 | 1.1 | 0.9 | 1.2 | 0.7 | 0.5 | 1.6 | 1.4 | 1.3 | 0.8 | 1.2 | 1.2 | 0.9 | 1.5 | 1.4 | 2.2 | 1.3 | 1.3 | 1.6 | 1.1 |  | Electricity | 3.4 | 3 | 3 | 3.1 | 3.2 | 3.3 | 3.1 | 4.2 | 4 | 3.4 | 3.7 | 3.3 | 4.5 | 2 | 2.7 | 2.7 | 2.7 | 2.6 | 3.4 | 3.4 | 2.9 |  | Electricity | 0.7 | 0.4 | 1.4 | 1.3 | 1.3 | 0.8 | 0.6 | 0.3 | 0.8 | 0.9 | 1.3 | 2 | 1 | 2.5 | 3.2 | 3.1 | 3.4 | 3.5 | 3.2 | 2.6 | 2.1 |  | Electricity | 0.2 | 0.2 | 0.1 | 0.2 | 0.4 | 0.5 | 0.5 | 0.4 | 0.5 | 0.5 | 0.4 | 0.4 | 0.3 | 0.6 | 0.6 | 0.6 | 0.6 | 0.8 | 0.8 | 1 | 0.9 |  | Electricity | 0.4 | 0.3 | 0.3 | 0.2 | 0.3 | 0.1 | 0.3 | 0.3 | 0.4 | 0.4 | 0.2 | 0.2 | 0.3 | 0.2 | 0.2 | 0.2 | 0.3 | 0.2 | 0.3 | 0.7 | 0.6 |  | Electricity | 0.5 | 0.5 | 0.2 | 0.3 | 0.3 | 0.3 | 0.4 | 0.4 | 0.4 | 0.7 | 0.6 | 0.6 | 0.3 | 0.3 | 0.3 | 0.2 | 0.2 | 0.4 | 0.2 | 0.2 | 0.2 |  | Electricity | 1.2 | 1.3 | 0.9 | 0.8 | 0.4 | 0.7 | 0.8 | 1.4 | 1 | 0.7 | 1.1 | 0.8 | 0.8 | 1 | 0.7 | 0.9 | 1.2 | 1.1 | 1.5 | 1.5 | 1.3
| Natural Gas | 0 | 0 | 0 | 0.1 | 0.2 | 0.4 | 0.4 | 0.4 | 0.6 | 0.6 | 0.6 | 1.2 | 1.2 | 1.4 | 1.1 | 1.2 | 1 | 1.7 | 1.6 | 2.2 | 2.2 |  | Natural Gas | 9.2 | 8.3 | 8.9 | 9.3 | 9.1 | 9 | 8.1 | 7.7 | 7.7 | 10.8 | 10.1 | 10 | 7.7 | 7.7 | 8.8 | 9.3 | 9.6 | 10.1 | 9.5 | 9.7 | 8.1 |  | Natural Gas | 25.1 | 26 | 24.6 | 26.2 | 25 | 24 | 21.5 | 22.9 | 21.9 | 21.4 | 20.7 | 22.3 | 20 | 22.7 | 25.4 | 24.6 | 25.2 | 26.6 | 30.1 | 33.1 | 32.7 |  | Natural Gas | 3.9 | 3.7 | 4 | 3.9 | 3.9 | 3.6 | 3.1 | 3.4 | 3.6 | 3.4 | 3 | 3.1 | 2.9 | 3.5 | 3.8 | 3.3 | 3.5 | 3.9 | 4.3 | 4.4 | 4.2 |  | Natural Gas | 3.1 | 2.8 | 3.7 | 3.2 | 3.3 | 3.3 | 2.9 | 2.8 | 3.3 | 3.3 | 3.1 | 2.9 | 2.5 | 2.9 | 2.9 | 2.9 | 3.7 | 4 | 4.6 | 4.9 | 4.4 |  | Natural Gas | 9.9 | 8.8 | 11.5 | 12.1 | 11.9 | 10.8 | 10.2 | 10.4 | 10.6 | 10.6 | 10.5 | 11 | 11.4 | 11.9 | 12.7 | 11.7 | 13.7 | 17 | 18.8 | 19.8 | 18.9 |  | Natural Gas | 5.8 | 5.9 | 6.9 | 5.7 | 5.6 | 5.6 | 5.6 | 5.5 | 6.2 | 5.6 | 5.1 | 5.9 | 6 | 5.8 | 5.7 | 5.1 | 5.8 | 6.2 | 5.9 | 6.4 | 6.6
| Light Fuel Oil and Kerosene | 2.1 | 2.4 | 2.4 | 2 | 2.6 | 1.6 | 1 | 0.4 | 0.2 | 0.3 | 0.4 | 0.7 | 0.3 | 0.9 | 1 | 1 | 0.5 | 0.5 | 0.3 | 0.2 | 0.2 |  | Light Fuel Oil and Kerosene | 2.3 | 2.4 | 2.5 | 2.5 | 2 | 1.6 | 1.1 | 0.9 | 0.6 | 0.5 | 0.5 | 0.6 | 0.5 | 1.1 | 1 | 1 | 0.8 | 0.9 | 0.9 | 0.9 | 0.7 |  | Light Fuel Oil and Kerosene | 2.6 | 2.1 | 2 | 1.9 | 2.2 | 1.5 | 0.9 | 1.1 | 0.7 | 0.3 | 0.3 | 0.3 | 0.3 | 0.3 | 0.6 | 0.5 | 0.5 | 0.4 | 0.4 | 0.4 | 0.3 |  | Light Fuel Oil and Kerosene | 0.1 | 0.1 | 0.1 | 0.1 | 0.1 | 0.1 | 0 | 0 | 0 | 0 | 0 | 0 | 0 | 0 | 0 | 0 | 0 | 0 | 0 | 0 | 0 |  | Light Fuel Oil and Kerosene | 0 | 0 | 0 | 0 | 0 | 0 | 0 | 0 | 0 | 0 | 0 | 0 | 0 | 0 | 0 | 0 | 0 | 0 | 0 | 0 | 0 |  | Light Fuel Oil and Kerosene | 0 | 0 | 0 | 0 | 0 | 0 | 0 | 0 | 0 | 0 | 0 | 0 | 0 | 0 | 0 | 0 | 0 | 0 | 0 | 0 | 0 |  | Light Fuel Oil and Kerosene | 0.6 | 0.4 | 0.6 | 0.6 | 0.6 | 0.4 | 0.3 | 0.2 | 0.1 | 0 | 0 | 0 | 0 | 0.1 | 0.1 | 0.1 | 0 | 0 | 0 | 0 | 0
| Heavy Fuel Oil | 0.5 | 0.2 | 0.1 | 0.4 | 1 | 1.2 | 1.4 | 1.6 | 1.1 | 0.4 | 0.3 | 0.5 | 0.9 | 0.1 | 0.1 | 0.2 | 0.1 | 0 | 0 | 0 | 0 |  | Heavy Fuel Oil | 0.4 | 0.6 | 0.7 | 1.7 | 0.6 | 0.7 | 0.4 | 0.4 | 0.3 | 0.2 | 0 | 0 | 0 | 0 | 0 | 0 | 0 | 0 | 0 | 0 | 0 |  | Heavy Fuel Oil | 0.5 | 1 | 0.7 | 1.1 | 0.8 | 0.6 | 0.4 | 0.3 | 0.2 | 0.1 | 0 | 0 | 0 | 0 | 0 | 0 | 0 | 0 | 0 | 0 | 0 |  | Heavy Fuel Oil | 0.1 | 0.1 | 0 | 0 | 0 | 0 | 0.1 | 0.1 | 0.1 | 0 | 0 | 0 | 0 | 0 | 0 | 0 | 0 | 0 | 0 | 0 | 0 |  | Heavy Fuel Oil | 0.4 | 0.4 | 0.5 | 0.6 | 0.4 | 0.2 | 0.2 | 0.2 | 0.1 | 0.2 | 0.4 | 0.3 | 0.3 | 0 | 0 | 0 | 0 | 0 | 0 | 0 | 0 |  | Heavy Fuel Oil | 0.1 | 0.1 | 0.1 | 0.1 | 0.1 | 0.1 | 0.1 | 0.1 | 0 | 0.1 | 0.1 | 0.1 | 0.3 | 0.3 | 0.3 | 0.2 | 0 | 0.1 | 0 | 0 | 0 |  | Heavy Fuel Oil | 0.1 | 0.1 | 0.1 | 0 | 0 | 0 | 0 | 0 | 0 | 0 | 0 | 0 | 0 | 0 | 0 | 0 | 0 | 0 | 0 | 0 | 0
| Steam | 0 | 0 | 0 | 0 | 0 | 0 | 0 | 0 | 0 | 0 | 0 | 0 | 0 | 0 | 0 | 0 | 0 | 0 | 0 | 0 | 0 |  | Steam | 0 | 0 | 0 | 0 | 0 | 0 | 0 | 0 | 0 | 0 | 0 | 0 | 0 | 0 | 0 | 0 | 0 | 0 | 0 | 0 | 0 |  | Steam | 0 | 0 | 0 | 0 | 0 | 0 | 0 | 0 | 0 | 0 | 0 | 0 | 0 | 0 | 0 | 0 | 0 | 0 | 0 | 0 | 0 |  | Steam | 0 | 0 | 0 | 0 | 0 | 0 | 0 | 0 | 0 | 0 | 0 | 0 | 0 | 0 | 0 | 0 | 0 | 0 | 0 | 0 | 0 |  | Steam | 0 | 0 | 0 | 0 | 0 | X | X | X | X | X | 0 | 0 | 0 | 0 | 0 | 0 | 0 | 0 | 0 | 0 | 0 |  | Steam | 0 | 0 | 0 | 0 | 0 | 0 | 0 | 0 | 0 | 0 | 0 | 0 | 0 | 0 | 0 | 0 | 0 | 0 | 0 | 0 | 0 |  | Steam | 0 | 0 | 0 | 0 | 0 | 0 | 0 | 0 | 0 | 0 | 0 | 0 | 0 | 0 | 0 | 0 | 0 | 0 | 0 | 0 | 0
| Other1 | 0.7 | 0.9 | 0.8 | 0.8 | 0.9 | 0.8 | 0.9 | 0.9 | 0.9 | 0.8 | 0.7 | 0.6 | 0.5 | 0.5 | 0.5 | 0.6 | 0.5 | 0.5 | 0.3 | 0.4 | 0.2 |  | Other1 | 0.5 | 0.4 | 0.6 | 0.4 | 0.5 | 0.6 | 0.4 | 0.5 | 0.3 | 0.3 | 0.4 | 0.5 | 0.5 | 0.6 | 0.6 | 0.6 | 0.6 | 0.5 | 0.6 | 0.7 | 0.4 |  | Other1 | 0.8 | 0.6 | 0.7 | 0.8 | 0.9 | 0.8 | 0.9 | 1.1 | 1.1 | 1 | 1.1 | 1.5 | 1.8 | 1.4 | 1.2 | 1.2 | 1.9 | 1.8 | 1.2 | 1.2 | 1.1 |  | Other1 | 0.5 | 0.4 | 0.5 | 0.2 | 0.2 | 0.1 | 0.1 | 0.2 | 0.2 | 0.1 | 0.1 | 0.1 | 0.1 | 0.1 | 0.1 | 0.1 | 0 | 0.1 | 0.2 | 0.2 | 0.2 |  | Other1 | 0 | 0.1 | 0 | 0 | 0 | 0 | 0 | 0 | 0 | 0 | 0 | 0 | 0.1 | 0 | 0.1 | 0.1 | 0 | 0 | 0 | 0.1 | 0 |  | Other1 | 1 | 1 | 0.9 | 0.7 | 0.7 | 0.4 | 0.4 | 0.4 | 0.6 | 0.5 | 0.8 | 1 | 1.4 | 1.2 | 1.1 | 1 | 0.8 | 1 | 1 | 1.1 | 1.1 |  | Other1 | 0.3 | 0.4 | 0.2 | 0.2 | 0.2 | 0.2 | 0.1 | 0.1 | 0.2 | 0.1 | 0.1 | 0.1 | 0.1 | 0.1 | 0.1 | 0 | 0 | 0 | 0.1 | 0.1 | 0.1
| Shares (%) | [22 empty] | Shares (%) | [22 empty] | Shares (%) | [22 empty] | Shares (%) | [22 empty] | Shares (%) | [22 empty] | Shares (%) | [22 empty] | Shares (%)
| Electricity | 23.8 | 17.3 | 25.1 | 20.5 | 19.8 | 15.9 | 11.5 | 32.9 | 33.4 | 38.1 | 27.1 | 28.4 | 29.4 | 24.6 | 36.1 | 32 | 51.2 | 33 | 36.7 | 37.1 | 29.2 |  | Electricity | 21.3 | 20.3 | 19.3 | 18 | 20.6 | 21.6 | 23.5 | 30.6 | 31 | 22.7 | 25.2 | 22.9 | 34.3 | 17.3 | 21 | 19.7 | 19.8 | 18.4 | 23.6 | 23.2 | 23.6 |  | Electricity | 2.4 | 1.2 | 4.8 | 4.1 | 4.4 | 2.7 | 2.3 | 1.1 | 3.2 | 3.7 | 5.7 | 7.7 | 4.2 | 9.3 | 10.5 | 10.4 | 10.9 | 10.9 | 9.1 | 7 | 5.8 |  | Electricity | 4 | 4.4 | 3.1 | 5.4 | 8.1 | 12.5 | 12.2 | 10.6 | 10.4 | 12.9 | 12.2 | 12.4 | 9 | 13.3 | 12.8 | 15.4 | 15.4 | 16.9 | 15.7 | 18.2 | 16.4 |  | Electricity | 11 | 7.7 | 6.1 | 4.7 | 6.8 | 2.7 | 8.7 | 8.7 | 9.6 | 7.9 | 4.3 | 6.9 | 10 | 7.1 | 7.1 | 7 | 7.4 | 5.8 | 6.2 | 12.1 | 12.4 |  | Electricity | 4.5 | 4.7 | 1.4 | 2.5 | 2.2 | 2.9 | 3.5 | 3.1 | 3.8 | 5.5 | 5.2 | 4.5 | 1.9 | 2.5 | 1.9 | 1.3 | 1.5 | 2.1 | 0.8 | 0.9 | 0.9 |  | Electricity | 15.1 | 16 | 10.2 | 11 | 6.4 | 10.3 | 11.7 | 19.1 | 13.4 | 11.6 | 16.9 | 11.8 | 10.9 | 14.4 | 10.8 | 14.6 | 16.7 | 14.9 | 19.4 | 18.7 | 16.3
| Natural Gas | 0 | 0 | 0 | 3 | 3.8 | 8.3 | 8.9 | 8.7 | 14.8 | 17.8 | 23.2 | 28.8 | 29.2 | 36.5 | 25.2 | 26.8 | 24.3 | 41.9 | 46.4 | 49.1 | 60.1 |  | Natural Gas | 58.3 | 56.5 | 56.5 | 54.5 | 59.3 | 59.4 | 61.9 | 56.2 | 59.3 | 70.9 | 67.8 | 69.8 | 58 | 67.9 | 67 | 68.6 | 70 | 71.6 | 66 | 65.6 | 66.7 |  | Natural Gas | 84.6 | 86.4 | 83.8 | 83.8 | 82.8 | 86.9 | 88.4 | 89.4 | 89.1 | 90.6 | 88.1 | 85.3 | 86.8 | 84.4 | 83.2 | 83.7 | 81.5 | 82.5 | 86.2 | 88.8 | 90.3 |  | Natural Gas | 81.2 | 82.4 | 84.7 | 87.6 | 85.2 | 82.6 | 81.4 | 81.7 | 82.4 | 83.5 | 85 | 84.9 | 87.3 | 83.3 | 85 | 82.7 | 83.4 | 80.4 | 80.7 | 78.2 | 79.4 |  | Natural Gas | 78.1 | 79.2 | 80.6 | 79 | 82.7 | 82.4 | 76.4 | 73.2 | 76.5 | 69.9 | 85.1 | 83.1 | 79.1 | 91.3 | 90.9 | 91.1 | 91.7 | 93.5 | 92.8 | 86.8 | 87.5 |  | Natural Gas | 86.1 | 84.9 | 91.1 | 91.6 | 91.5 | 92.8 | 92 | 92.2 | 90.6 | 89.5 | 87.1 | 86.7 | 85.2 | 86.9 | 88 | 89.8 | 92.6 | 91.8 | 93.9 | 93.5 | 93.8 |  | Natural Gas | 72.6 | 73.1 | 80.1 | 78.1 | 82.1 | 80.8 | 81.8 | 75.8 | 83.5 | 86.7 | 81.2 | 86.4 | 87.4 | 83.7 | 87.4 | 83.8 | 82.7 | 84.4 | 78.8 | 79.7 | 82.6
| Light Fuel Oil and Kerosene | 49 | 56.7 | 54.5 | 48.2 | 43.8 | 33.5 | 24.4 | 7.8 | 4 | 8.3 | 13.6 | 16.5 | 7.9 | 24.6 | 23.7 | 22.9 | 11.8 | 11.9 | 8 | 5.2 | 6.5 |  | Light Fuel Oil and Kerosene | 14.8 | 16.3 | 15.8 | 14.8 | 12.7 | 10.5 | 8.6 | 6.9 | 5 | 3.2 | 3.7 | 4 | 3.6 | 9.6 | 7.7 | 7.4 | 5.7 | 6 | 5.9 | 6.4 | 6 |  | Light Fuel Oil and Kerosene | 8.6 | 7 | 6.7 | 5.9 | 7.4 | 5.4 | 3.8 | 4.2 | 2.6 | 1.2 | 1.4 | 1.3 | 1.1 | 1.1 | 2.1 | 1.8 | 1.5 | 1.2 | 1.3 | 1 | 0.9 |  | Light Fuel Oil and Kerosene | 2.4 | 2.4 | 2 | 1.8 | 1.5 | 1.2 | 0.9 | 1 | 0.5 | 0.2 | 0 | 0 | 0 | 0 | 0 | 0 | 0 | 0 | 0 | 0 | 0 |  | Light Fuel Oil and Kerosene | 0.9 | 0.7 | 0.7 | 0.6 | 0.9 | 0.9 | 0.7 | 0.8 | 0 | 0 | 0 | 0.3 | 0.4 | 0.4 | 0.4 | 0.2 | 0.1 | 0.1 | 0.1 | 0.1 | 0.1 |  | Light Fuel Oil and Kerosene | 0.2 | 0.3 | 0.1 | 0.1 | 0.1 | 0.2 | 0.2 | 0.2 | 0.2 | 0.1 | 0.2 | 0.3 | 0.2 | 0.2 | 0.1 | 0 | 0 | 0 | 0 | 0 | 0 |  | Light Fuel Oil and Kerosene | 7.5 | 5.3 | 6.8 | 7.8 | 8.6 | 6.1 | 4.6 | 3.1 | 0.8 | 0.3 | 0.3 | 0.4 | 0.4 | 1 | 1 | 0.9 | 0.2 | 0.2 | 0.2 | 0.2 | 0.2
| Heavy Fuel Oil | 10.8 | 5.7 | 1.7 | 8.4 | 17 | 26.1 | 34.4 | 32.1 | 26.4 | 11.5 | 9.7 | 10.9 | 22.3 | 2 | 3.3 | 4.3 | 1.8 | 0 | 0 | 0 | 0 |  | Heavy Fuel Oil | 2.4 | 4 | 4.7 | 10.1 | 4.1 | 4.7 | 3.2 | 2.6 | 2.1 | 1.4 | 0.3 | 0.2 | 0 | 0.1 | 0.1 | 0 | 0 | 0.1 | 0 | 0.1 | 0 |  | Heavy Fuel Oil | 1.8 | 3.4 | 2.4 | 3.6 | 2.6 | 2.1 | 1.6 | 1 | 0.7 | 0.4 | 0 | 0.1 | 0 | 0 | 0 | 0 | 0 | 0 | 0 | 0 | 0 |  | Heavy Fuel Oil | 1.5 | 1.3 | 0.4 | 0.7 | 0.4 | 0.7 | 1.9 | 2.2 | 1.8 | 0.1 | 0 | 0.1 | 0 | 0 | 0 | 0 | 0 | 0 | 0 | 0 | 0 |  | Heavy Fuel Oil | 8.7 | 10.7 | 11.5 | 15.2 | 9 | 5.8 | 5.2 | 4.1 | 1.9 | 3.9 | 9.5 | 8.9 | 8.7 | 0 | 0 | 0 | 0 | 0 | 0 | 0 | 0 |  | Heavy Fuel Oil | 0.9 | 0.8 | 0.6 | 0.5 | 0.5 | 0.4 | 0.7 | 0.5 | 0.2 | 0.5 | 0.8 | 0.8 | 2.5 | 1.9 | 2.4 | 1.2 | 0.3 | 0.6 | 0.1 | 0.1 | 0 |  | Heavy Fuel Oil | 0.9 | 1.2 | 0.8 | 0.7 | 0.6 | 0.5 | 0.4 | 0.2 | 0.1 | 0 | 0 | 0 | 0 | 0 | 0 | 0 | 0 | 0 | 0 | 0 | 0
| Steam | 0 | 0 | 0 | 0 | 0 | 0 | 0 | 0 | 0 | 0 | 0 | 0 | 0 | 0 | 0 | 0 | 0 | 0 | 0 | 0 | 0 |  | Steam | 0 | 0 | 0 | 0 | 0 | 0 | 0 | 0 | 0 | 0 | 0 | 0 | 0 | 0.1 | 0 | 0 | 0 | 0 | 0 | 0 | 0 |  | Steam | 0 | 0 | 0 | 0 | 0 | 0 | 0 | 0 | 0 | 0 | 0 | 0 | 0 | 0 | 0 | 0 | 0 | 0 | 0 | 0 | 0 |  | Steam | 0 | 0 | 0 | 0 | 0 | 0 | 0 | 0 | 0 | 0 | 0 | 0 | 0 | 0 | 0 | 0 | 0 | 0 | 0 | 0 | 0 |  | Steam | 0 | 0 | 0 | 0 | 0 | X | X | X | X | X | 0 | 0 | 0 | 0 | 0 | 0 | 0 | 0 | 0 | 0 | 0 |  | Steam | 0 | 0 | 0 | 0 | 0 | 0 | 0 | 0 | 0 | 0 | 0 | 0 | 0 | 0 | 0 | 0 | 0 | 0 | 0 | 0 | 0 |  | Steam | 0 | 0 | 0 | 0 | 0 | 0 | 0 | 0 | 0 | 0 | 0 | 0 | 0 | 0 | 0 | 0 | 0 | 0 | 0 | 0 | 0
| Other1 | 16.4 | 20.3 | 18.6 | 19.8 | 15.6 | 16.3 | 20.9 | 18.5 | 21.2 | 24.3 | 26.3 | 15.3 | 11.2 | 12.4 | 11.8 | 14 | 10.9 | 13.2 | 8.8 | 8.6 | 4.2 |  | Other1 | 3.2 | 2.8 | 3.7 | 2.5 | 3.4 | 3.9 | 2.7 | 3.7 | 2.6 | 1.8 | 3 | 3.1 | 4 | 5.1 | 4.2 | 4.3 | 4.5 | 3.9 | 4.5 | 4.8 | 3.6 |  | Other1 | 2.6 | 2 | 2.3 | 2.6 | 2.9 | 2.8 | 3.9 | 4.2 | 4.4 | 4.1 | 4.8 | 5.6 | 7.8 | 5.3 | 4.1 | 4.2 | 6.1 | 5.5 | 3.4 | 3.1 | 3 |  | Other1 | 11 | 9.5 | 9.8 | 4.6 | 4.8 | 3.1 | 3.6 | 4.4 | 4.9 | 3.2 | 2.8 | 2.6 | 3.7 | 3.4 | 2.2 | 1.9 | 1.2 | 2.7 | 3.5 | 3.6 | 4.2 |  | Other1 | 1.2 | 1.7 | 1 | 0.6 | 0.7 | 0.9 | 0.7 | 0.7 | 0.8 | 0.9 | 1 | 0.9 | 1.8 | 1.3 | 1.6 | 1.7 | 0.7 | 0.7 | 0.9 | 1 | 0.1 |  | Other1 | 8.3 | 9.3 | 6.8 | 5.3 | 5.6 | 3.6 | 3.6 | 4 | 5.2 | 4.4 | 6.7 | 7.6 | 10.2 | 8.5 | 7.6 | 7.7 | 5.6 | 5.5 | 5.2 | 5.4 | 5.3 |  | Other1 | 3.9 | 4.4 | 2.1 | 2.4 | 2.3 | 2.3 | 1.5 | 1.8 | 2.3 | 1.4 | 1.6 | 1.4 | 1.2 | 1 | 0.8 | 0.7 | 0.4 | 0.5 | 1.5 | 1.4 | 1
| Activity | [22 empty] | Activity | [22 empty] | Activity | [22 empty] | Activity | [22 empty] | Activity | [22 empty] | Activity | [22 empty] | Activity
| Floor Space (million m2) | 6.76 | 6.83 | 6.88 | 6.94 | 6.97 | 7.02 | 7.03 | 7 | 7 | 7.06 | 7.24 | 7.32 | 7.39 | 7.43 | 7.56 | 7.59 | 7.57 | 7.64 | 7.63 | 7.65 | 7.64 |  | Floor Space (million m2) | 16.84 | 16.98 | 17.13 | 17.27 | 17.35 | 17.58 | 17.65 | 17.68 | 18.04 | 18.26 | 18.78 | 18.96 | 19.17 | 19.35 | 19.51 | 19.73 | 19.69 | 19.97 | 20.31 | 20.53 | 20.99 |  | Floor Space (million m2) | 28.25 | 28.9 | 29.49 | 30.23 | 30.64 | 31.36 | 31.78 | 32.11 | 32.21 | 32.3 | 33.06 | 33.92 | 34.29 | 34.47 | 34.74 | 35.23 | 35.54 | 36.49 | 37.56 | 37.85 | 38.31 |  | Floor Space (million m2) | 4.06 | 4.09 | 4.06 | 4.07 | 4.08 | 4.09 | 4.07 | 4.06 | 4.06 | 4.03 | 4.1 | 4.1 | 4.1 | 4.09 | 4.17 | 4.17 | 4.46 | 4.47 | 4.46 | 4.42 | 4.43 |  | Floor Space (million m2) | 3 | 3.1 | 3.19 | 3.24 | 3.28 | 3.31 | 3.4 | 3.4 | 3.54 | 3.53 | 3.59 | 3.71 | 3.78 | 3.82 | 3.79 | 3.87 | 3.98 | 3.97 | 4.11 | 4.1 | 4.12 |  | Floor Space (million m2) | 10.9 | 11.06 | 11.43 | 11.39 | 11.56 | 11.62 | 11.85 | 12.01 | 12.25 | 12.61 | 13.39 | 13.69 | 14.29 | 14.48 | 14.59 | 14.94 | 15.34 | 16.01 | 16.28 | 16.37 | 16.46 |  | Floor Space (million m2) | 9.33 | 9.6 | 9.81 | 10.27 | 10.72 | 11.07 | 11.31 | 11.71 | 12.01 | 12.32 | 12.56 | 12.73 | 13.13 | 13.43 | 13.67 | 13.86 | 14.05 | 14.32 | 14.59 | 14.75 | 15.01
| Energy Intensity (MJ/m2) | 637.89 | 628.06 | 629.16 | 607.26 | 835.95 | 670.66 | 580.23 | 702.06 | 609.93 | 483.42 | 384.89 | 574.97 | 559.99 | 503.13 | 561.93 | 593.52 | 558.46 | 531.15 | 450.96 | 578.8 | 484.36 |  | Energy Intensity (MJ/m2) | 937.27 | 860.94 | 919.8 | 990.55 | 888.97 | 858.4 | 743.43 | 773.02 | 716.4 | 831.44 | 791.14 | 757.73 | 687.9 | 588.27 | 669.95 | 685 | 693.72 | 709.51 | 712.48 | 718.23 | 580.27 |  | Energy Intensity (MJ/m2) | 1052.19 | 1041.23 | 997.07 | 1035.64 | 984.61 | 880.59 | 764.62 | 796.32 | 763.26 | 731.38 | 709.47 | 771.97 | 673.64 | 781.95 | 878.91 | 834.5 | 868.38 | 883.31 | 930.47 | 985.81 | 946.8 |  | Energy Intensity (MJ/m2) | 1178.28 | 1102.63 | 1173.55 | 1107.26 | 1137.67 | 1067.12 | 941.25 | 1012.45 | 1074.07 | 1020.08 | 853.98 | 879.98 | 812.58 | 1022.24 | 1069.77 | 969.39 | 929.65 | 1085.72 | 1206.4 | 1280.55 | 1190.13 |  | Energy Intensity (MJ/m2) | 1340.74 | 1145.07 | 1421.19 | 1264.52 | 1197.96 | 1199.9 | 1124.52 | 1112.04 | 1220.74 | 1340.9 | 1026.5 | 950.93 | 842.11 | 843.15 | 851.03 | 829.74 | 1009.02 | 1078.2 | 1203.17 | 1370.51 | 1233.32 |  | Energy Intensity (MJ/m2) | 1056.16 | 939.16 | 1101.29 | 1156.04 | 1127.37 | 998.59 | 939.75 | 940.42 | 951.03 | 942.6 | 898.01 | 929.07 | 935.82 | 941.54 | 986.61 | 869.93 | 965.03 | 1158.5 | 1231.16 | 1291.5 | 1226.73 |  | Energy Intensity (MJ/m2) | 854.7 | 837.06 | 879.56 | 707.4 | 634.96 | 624.12 | 605.45 | 621.35 | 619.99 | 525.25 | 498.54 | 535.73 | 524.68 | 513.95 | 473.9 | 443.15 | 499.99 | 509.95 | 511.25 | 547.68 | 532.67
| Heating Degree-Day Index | 0.95 | 0.95 | 0.99 | 0.98 | 1.02 | 0.94 | 0.85 | 0.92 | 0.97 | 0.99 | 0.87 | 0.93 | 0.8 | 0.86 | 0.97 | 1.03 | 0.94 | 1.03 | 0.95 | 0.99 | 0.87 |  | Heating Degree-Day Index | 0.97 | 0.88 | 0.94 | 1 | 1 | 0.95 | 0.86 | 0.96 | 0.95 | 0.96 | 0.85 | 0.89 | 0.85 | 0.93 | 0.97 | 0.96 | 0.92 | 0.96 | 0.97 | 1 | 0.87 |  | Heating Degree-Day Index | 0.94 | 0.84 | 0.89 | 0.96 | 0.93 | 0.92 | 0.83 | 0.91 | 0.94 | 0.94 | 0.85 | 0.87 | 0.79 | 0.92 | 1 | 0.92 | 0.88 | 0.92 | 0.92 | 0.96 | 0.84 |  | Heating Degree-Day Index | 0.97 | 0.91 | 0.99 | 0.96 | 1 | 0.93 | 0.87 | 0.95 | 1.02 | 0.99 | 0.88 | 0.91 | 0.74 | 1.02 | 1.04 | 0.87 | 0.89 | 0.87 | 0.97 | 1.01 | 0.89 |  | Heating Degree-Day Index | 0.98 | 0.89 | 1 | 0.98 | 0.98 | 0.93 | 0.89 | 0.95 | 0.97 | 1.04 | 0.93 | 0.92 | 0.95 | 0.97 | 1.01 | 0.87 | 0.85 | 0.87 | 0.98 | 1.01 | 0.92 |  | Heating Degree-Day Index | 0.98 | 0.88 | 0.97 | 0.94 | 0.91 | 0.83 | 0.88 | 0.91 | 0.91 | 0.97 | 0.92 | 0.94 | 0.92 | 0.97 | 1.01 | 0.89 | 0.88 | 0.89 | 1 | 1.03 | 0.95 |  | Heating Degree-Day Index | 0.97 | 0.95 | 0.95 | 0.87 | 0.85 | 0.89 | 0.91 | 0.96 | 1 | 0.98 | 0.88 | 0.99 | 0.96 | 0.92 | 0.88 | 0.83 | 0.83 | 0.83 | 0.89 | 0.94 | 0.87
| Cooling Degree-Day Index | 0.99 | 1.63 | 1.34 | 1.59 | 1.17 | 1.7 | 1.39 | 1.1 | 1.66 | 1.6 | 2.2 | 1.22 | 2.24 | 2.03 | 1.92 | 1.98 | 2.03 | 1.99 | 2.78 | 1.68 | 2.73 |  | Cooling Degree-Day Index | 0.78 | 1.41 | 1.46 | 1.25 | 0.88 | 1.63 | 1.17 | 1.13 | 0.98 | 0.94 | 1.53 | 1.43 | 1.69 | 1.21 | 1.18 | 1.31 | 1.58 | 1.31 | 1.86 | 1.23 | 1.71 |  | Cooling Degree-Day Index | 1 | 1.51 | 1.93 | 1.25 | 0.9 | 2.04 | 1.45 | 1.63 | 1.06 | 0.8 | 1.72 | 1.65 | 1.85 | 1.23 | 1.03 | 1.36 | 2.09 | 1.36 | 1.98 | 1.29 | 1.89 |  | Cooling Degree-Day Index | 0.77 | 1.18 | 1.16 | 1.43 | 0.4 | 1.11 | 1.42 | 1.13 | 0.83 | 0.66 | 0.97 | 1.4 | 0.8 | 0.6 | 0.98 | 1.12 | 0.92 | 1.12 | 1.35 | 1.02 | 1.36 |  | Cooling Degree-Day Index | 0.78 | 1.32 | 1.36 | 1.36 | 0.43 | 0.65 | 1.18 | 1.19 | 1 | 0.57 | 0.6 | 0.95 | 0.97 | 0.95 | 0.76 | 1.1 | 0.76 | 1.1 | 1.16 | 0.66 | 0.95 |  | Cooling Degree-Day Index | 0.85 | 1.19 | 2.21 | 1.84 | 1.06 | 0.57 | 1.95 | 1.93 | 1.96 | 1.56 | 0.8 | 0.83 | 0.77 | 0.66 | 1.05 | 1.32 | 0.47 | 1.31 | 1.22 | 0.4 | 0.98 |  | Cooling Degree-Day Index | 0.78 | 0.66 | 1.55 | 2.36 | 3.48 | 1.58 | 1.62 | 1.37 | 1.57 | 2.81 | 1.71 | 0.85 | 1.59 | 1.23 | 2.1 | 2.69 | 1.42 | 2.69 | 2.3 | 1.74 | 1.4
1) “Other” includes coal and propane. | [22 empty] | 1) “Other” includes coal and propane. | [22 empty] | 1) “Other” includes coal and propane. | [22 empty] | 1) “Other” includes coal and propane. | [22 empty] | 1) “Other” includes coal and propane. | [22 empty] | 1) “Other” includes coal and propane. | [22 empty] | 1) “Other” includes coal and propane.

## HeaSocNonSpace
Commercial/Institutional Sector | [22 empty] | Commercial/Institutional Sector | [22 empty] | Commercial/Institutional Sector | [22 empty] | Commercial/Institutional Sector | [22 empty] | Commercial/Institutional Sector | [22 empty] | Commercial/Institutional Sector | [22 empty] | Commercial/Institutional Sector
Atlantic | [22 empty] | Québec¹ | [22 empty] | Ontario | [22 empty] | Manitoba | [22 empty] | Saskatchewan | [22 empty] | Alberta | [22 empty] | British Columbia and Territories
Table 47: Health Care and Social Assistance Non-Space Conditioning Secondary Energy Use by End Use and by Energy Source | [22 empty] | Table 47: Health Care and Social Assistance Non-Space Conditioning Secondary Energy Use by End Use and by Energy Source | [22 empty] | Table 47: Health Care and Social Assistance Non-Space Conditioning Secondary Energy Use by End Use and by Energy Source | [22 empty] | Table 47: Health Care and Social Assistance Non-Space Conditioning Secondary Energy Use by End Use and by Energy Source | [22 empty] | Table 47: Health Care and Social Assistance Non-Space Conditioning Secondary Energy Use by End Use and by Energy Source | [22 empty] | Table 47: Health Care and Social Assistance Non-Space Conditioning Secondary Energy Use by End Use and by Energy Source | [22 empty] | Table 47: Health Care and Social Assistance Non-Space Conditioning Secondary Energy Use by End Use and by Energy Source
|  | 2000 | 2001 | 2002 | 2003 | 2004 | 2005 | 2006 | 2007 | 2008 | 2009 | 2010 | 2011 | 2012 | 2013 | 2014 | 2015 | 2016 | 2017 | 2018 | 2019 | 2020 |  |  | 2000 | 2001 | 2002 | 2003 | 2004 | 2005 | 2006 | 2007 | 2008 | 2009 | 2010 | 2011 | 2012 | 2013 | 2014 | 2015 | 2016 | 2017 | 2018 | 2019 | 2020 |  |  | 2000 | 2001 | 2002 | 2003 | 2004 | 2005 | 2006 | 2007 | 2008 | 2009 | 2010 | 2011 | 2012 | 2013 | 2014 | 2015 | 2016 | 2017 | 2018 | 2019 | 2020 |  |  | 2000 | 2001 | 2002 | 2003 | 2004 | 2005 | 2006 | 2007 | 2008 | 2009 | 2010 | 2011 | 2012 | 2013 | 2014 | 2015 | 2016 | 2017 | 2018 | 2019 | 2020 |  |  | 2000 | 2001 | 2002 | 2003 | 2004 | 2005 | 2006 | 2007 | 2008 | 2009 | 2010 | 2011 | 2012 | 2013 | 2014 | 2015 | 2016 | 2017 | 2018 | 2019 | 2020 |  |  | 2000 | 2001 | 2002 | 2003 | 2004 | 2005 | 2006 | 2007 | 2008 | 2009 | 2010 | 2011 | 2012 | 2013 | 2014 | 2015 | 2016 | 2017 | 2018 | 2019 | 2020 |  |  | 2000 | 2001 | 2002 | 2003 | 2004 | 2005 | 2006 | 2007 | 2008 | 2009 | 2010 | 2011 | 2012 | 2013 | 2014 | 2015 | 2016 | 2017 | 2018 | 2019 | 2020
| Lighting Energy Use for Health Care and Social Assistance1 (PJ) | 1.4 | 1.4 | 1.4 | 1.4 | 1.4 | 1.4 | 1.3 | 1.4 | 1.4 | 1.4 | 1.4 | 1.4 | 1.2 | 1.3 | 1.4 | 1.3 | 1.3 | 1.4 | 1.4 | 1.4 | 1.7 |  | Lighting Energy Use for Health Care and Social Assistance1 (PJ) | 4.4 | 4.8 | 5 | 5.2 | 5.1 | 4.8 | 4.7 | 4.4 | 4.9 | 4.6 | 4.6 | 5 | 4.6 | 5 | 5.2 | 5.2 | 4.9 | 5.3 | 5.3 | 5.6 | 6.4 |  | Lighting Energy Use for Health Care and Social Assistance1 (PJ) | 4.1 | 4.4 | 4.9 | 5.1 | 5.3 | 5 | 5.1 | 4.8 | 5 | 5.2 | 5.4 | 5.5 | 5.4 | 6.2 | 6.5 | 6.5 | 5.8 | 7.3 | 7.5 | 7.9 | 9.8 |  | Lighting Energy Use for Health Care and Social Assistance1 (PJ) | 0.6 | 0.6 | 0.5 | 0.6 | 0.6 | 0.6 | 0.6 | 0.5 | 0.5 | 0.5 | 0.5 | 0.6 | 0.5 | 0.6 | 0.8 | 0.7 | 0.7 | 0.7 | 0.7 | 0.6 | 0.7 |  | Lighting Energy Use for Health Care and Social Assistance1 (PJ) | 0.7 | 0.7 | 0.7 | 0.7 | 0.7 | 0.6 | 0.6 | 0.7 | 0.7 | 0.7 | 0.7 | 0.7 | 0.8 | 0.8 | 1 | 1 | 1 | 1 | 1 | 1.1 | 1.2 |  | Lighting Energy Use for Health Care and Social Assistance1 (PJ) | 1.6 | 1.6 | 1.6 | 1.7 | 1.5 | 1.6 | 1.7 | 1.8 | 1.7 | 2 | 2.1 | 2.1 | 2.3 | 2.4 | 2.5 | 2.5 | 2.5 | 2.5 | 2.5 | 2.6 | 2.9 |  | Lighting Energy Use for Health Care and Social Assistance1 (PJ) | 2.1 | 2.1 | 2.2 | 2.2 | 2.1 | 2.2 | 2.4 | 2.8 | 2.8 | 2.8 | 2.8 | 2.7 | 2.8 | 2.6 | 2.8 | 2.8 | 2.9 | 2.9 | 2.9 | 3.1 | 4
| Activity | [22 empty] | Activity | [22 empty] | Activity | [22 empty] | Activity | [22 empty] | Activity | [22 empty] | Activity | [22 empty] | Activity
| Floor Space (million m2) | 3.87 | 3.92 | 3.95 | 3.92 | 3.9 | 3.92 | 3.98 | 3.99 | 3.97 | 4 | 4.05 | 4.15 | 4.22 | 4.34 | 4.43 | 4.4 | 4.38 | 4.37 | 4.32 | 4.27 | 4.26 |  | Floor Space (million m2) | 8.58 | 8.55 | 8.61 | 8.52 | 8.63 | 8.67 | 8.77 | 8.8 | 9.04 | 9.23 | 9.68 | 10.04 | 10.91 | 12.07 | 12.46 | 12.87 | 13.02 | 13.49 | 13.42 | 13.44 | 13.59 |  | Floor Space (million m2) | 14.79 | 15.18 | 15.69 | 16.11 | 16.44 | 16.76 | 17.07 | 17.41 | 17.57 | 17.94 | 18.51 | 18.88 | 19.26 | 20.31 | 21 | 21.36 | 21.87 | 22.38 | 22.33 | 22.21 | 22.44 |  | Floor Space (million m2) | 1.49 | 1.53 | 1.54 | 1.52 | 1.54 | 1.59 | 1.64 | 1.67 | 1.69 | 1.72 | 1.76 | 1.8 | 1.87 | 1.93 | 1.98 | 2.02 | 2.02 | 2.02 | 2 | 2.03 | 2.02 |  | Floor Space (million m2) | 2.41 | 2.41 | 2.4 | 2.38 | 2.36 | 2.34 | 2.33 | 2.31 | 2.31 | 2.31 | 2.31 | 2.31 | 2.33 | 2.32 | 2.4 | 2.42 | 2.5 | 2.57 | 2.58 | 2.55 | 2.52 |  | Floor Space (million m2) | 6.05 | 6.16 | 6.25 | 6.24 | 6.32 | 6.57 | 6.75 | 6.92 | 7.02 | 7.23 | 7.38 | 7.48 | 7.59 | 7.82 | 7.91 | 8.02 | 8.08 | 8.14 | 8.18 | 8.1 | 8.12 |  | Floor Space (million m2) | 6.92 | 7.02 | 7.19 | 7.21 | 7.29 | 7.56 | 7.98 | 8.36 | 8.46 | 8.55 | 8.65 | 8.75 | 8.93 | 8.94 | 9.54 | 9.63 | 9.83 | 10 | 9.99 | 9.93 | 9.98
| Energy Intensity (MJ/m2) | 368.26 | 364.18 | 352.13 | 347.15 | 366.57 | 346.95 | 332.91 | 348.6 | 346.63 | 339.89 | 339.91 | 340 | 290.22 | 291.6 | 310.93 | 306.53 | 294.07 | 321.06 | 330.66 | 331.24 | 387.66 |  | Energy Intensity (MJ/m2) | 516.44 | 566.85 | 582.19 | 610.56 | 595.41 | 552.81 | 533.38 | 502.83 | 540.15 | 502.3 | 471.61 | 495.29 | 425.64 | 410.76 | 418.09 | 404 | 378.91 | 393.59 | 393.38 | 416.41 | 474.45 |  | Energy Intensity (MJ/m2) | 279.89 | 287.84 | 310.4 | 317.74 | 323.07 | 299.25 | 296.3 | 276.74 | 283.33 | 288.88 | 290.49 | 291.81 | 280.21 | 307.52 | 308.52 | 305.91 | 266.36 | 327.36 | 334.21 | 354.62 | 435.82 |  | Energy Intensity (MJ/m2) | 386.66 | 380.38 | 353.8 | 391.59 | 359.96 | 359.4 | 351.99 | 316.33 | 297.87 | 301.63 | 298.48 | 309.29 | 292.01 | 334.85 | 378.9 | 369.93 | 363.64 | 339.38 | 365.47 | 316.72 | 363.13 |  | Energy Intensity (MJ/m2) | 299.05 | 294.5 | 295.33 | 292.02 | 281.43 | 258.11 | 275.32 | 281.32 | 317.43 | 300.6 | 302.51 | 292.45 | 349.73 | 347.69 | 424.19 | 416.93 | 404 | 406.78 | 406.01 | 436.3 | 493.76 |  | Energy Intensity (MJ/m2) | 263.39 | 257.47 | 251.78 | 274.95 | 244.84 | 240.28 | 256.87 | 253.27 | 245.98 | 278.66 | 282.19 | 279.35 | 302.49 | 306.88 | 311.93 | 311.52 | 303.45 | 309.26 | 299.72 | 319.44 | 356.55 |  | Energy Intensity (MJ/m2) | 310.34 | 305.92 | 305.56 | 301.83 | 292.28 | 290.81 | 303.45 | 338.36 | 333.21 | 322.42 | 319.33 | 312.01 | 317.11 | 292.06 | 295.76 | 287.77 | 297.25 | 294.83 | 293.91 | 312.07 | 404.3
| Auxiliary Motors Energy Use for Health Care and Social Assistance1 (PJ) | 0.5 | 0.4 | 0.4 | 0.4 | 0.4 | 0.4 | 0.4 | 0.4 | 0.4 | 0.4 | 0.3 | 0.4 | 0.4 | 0.3 | 0.4 | 0.4 | 0.3 | 0.4 | 0.3 | 0.3 | 0.5 |  | Auxiliary Motors Energy Use for Health Care and Social Assistance1 (PJ) | 1.3 | 1.1 | 1.1 | 1.1 | 1.2 | 1.1 | 1.1 | 1.4 | 1.3 | 1.1 | 1 | 1.3 | 1.5 | 1.8 | 1.3 | 1.3 | 1.2 | 1.3 | 1.3 | 1.2 | 1.9 |  | Auxiliary Motors Energy Use for Health Care and Social Assistance1 (PJ) | 1.7 | 1.7 | 1.9 | 2.1 | 2 | 1.4 | 1.4 | 1.3 | 1.4 | 1.6 | 1.5 | 1.6 | 1.5 | 1.5 | 1.9 | 1.6 | 1.4 | 1.7 | 1.7 | 1.7 | 2.5 |  | Auxiliary Motors Energy Use for Health Care and Social Assistance1 (PJ) | 0.2 | 0.2 | 0.2 | 0.2 | 0.2 | 0.2 | 0.2 | 0.2 | 0.2 | 0.2 | 0.2 | 0.2 | 0.2 | 0.2 | 0.2 | 0.2 | 0.2 | 0.2 | 0.2 | 0.2 | 0.3 |  | Auxiliary Motors Energy Use for Health Care and Social Assistance1 (PJ) | 0.3 | 0.3 | 0.3 | 0.3 | 0.3 | 0.2 | 0.3 | 0.3 | 0.3 | 0.2 | 0.2 | 0.2 | 0.3 | 0.3 | 0.3 | 0.3 | 0.3 | 0.3 | 0.3 | 0.3 | 0.4 |  | Auxiliary Motors Energy Use for Health Care and Social Assistance1 (PJ) | 0.7 | 0.7 | 0.8 | 0.8 | 0.7 | 0.7 | 0.8 | 0.7 | 0.8 | 0.9 | 0.8 | 0.8 | 0.7 | 0.7 | 0.7 | 0.7 | 0.6 | 0.7 | 0.6 | 0.7 | 0.9 |  | Auxiliary Motors Energy Use for Health Care and Social Assistance1 (PJ) | 1.1 | 1.1 | 1.1 | 1.1 | 1.1 | 1.1 | 1 | 1.2 | 1.2 | 1.1 | 1.1 | 1 | 1.1 | 1.2 | 1.2 | 0.9 | 1 | 0.9 | 0.9 | 0.8 | 1.3
| Activity | [22 empty] | Activity | [22 empty] | Activity | [22 empty] | Activity | [22 empty] | Activity | [22 empty] | Activity | [22 empty] | Activity
| Floor Space (million m2) | 3.87 | 3.92 | 3.95 | 3.92 | 3.9 | 3.92 | 3.98 | 3.99 | 3.97 | 4 | 4.05 | 4.15 | 4.22 | 4.34 | 4.43 | 4.4 | 4.38 | 4.37 | 4.32 | 4.27 | 4.26 |  | Floor Space (million m2) | 8.58 | 8.55 | 8.61 | 8.52 | 8.63 | 8.67 | 8.77 | 8.8 | 9.04 | 9.23 | 9.68 | 10.04 | 10.91 | 12.07 | 12.46 | 12.87 | 13.02 | 13.49 | 13.42 | 13.44 | 13.59 |  | Floor Space (million m2) | 14.79 | 15.18 | 15.69 | 16.11 | 16.44 | 16.76 | 17.07 | 17.41 | 17.57 | 17.94 | 18.51 | 18.88 | 19.26 | 20.31 | 21 | 21.36 | 21.87 | 22.38 | 22.33 | 22.21 | 22.44 |  | Floor Space (million m2) | 1.49 | 1.53 | 1.54 | 1.52 | 1.54 | 1.59 | 1.64 | 1.67 | 1.69 | 1.72 | 1.76 | 1.8 | 1.87 | 1.93 | 1.98 | 2.02 | 2.02 | 2.02 | 2 | 2.03 | 2.02 |  | Floor Space (million m2) | 2.41 | 2.41 | 2.4 | 2.38 | 2.36 | 2.34 | 2.33 | 2.31 | 2.31 | 2.31 | 2.31 | 2.31 | 2.33 | 2.32 | 2.4 | 2.42 | 2.5 | 2.57 | 2.58 | 2.55 | 2.52 |  | Floor Space (million m2) | 6.05 | 6.16 | 6.25 | 6.24 | 6.32 | 6.57 | 6.75 | 6.92 | 7.02 | 7.23 | 7.38 | 7.48 | 7.59 | 7.82 | 7.91 | 8.02 | 8.08 | 8.14 | 8.18 | 8.1 | 8.12 |  | Floor Space (million m2) | 6.92 | 7.02 | 7.19 | 7.21 | 7.29 | 7.56 | 7.98 | 8.36 | 8.46 | 8.55 | 8.65 | 8.75 | 8.93 | 8.94 | 9.54 | 9.63 | 9.83 | 10 | 9.99 | 9.93 | 9.98
| Energy Intensity (MJ/m2) | 126.55 | 106.02 | 102.4 | 106.34 | 113.74 | 108.23 | 89.65 | 93.93 | 93.66 | 102.4 | 83.42 | 103.78 | 82.95 | 65.74 | 87.07 | 81.69 | 75.67 | 85.45 | 74.27 | 69.24 | 105.7 |  | Energy Intensity (MJ/m2) | 149.32 | 126.37 | 132.07 | 129.88 | 144.32 | 123.59 | 124.36 | 154.85 | 145.37 | 114.86 | 107.33 | 127.97 | 141.25 | 146.42 | 104.08 | 100.07 | 92.04 | 93.96 | 93.41 | 92.01 | 136.75 |  | Energy Intensity (MJ/m2) | 115 | 113.06 | 120.05 | 129.18 | 124.53 | 84.07 | 84.25 | 73.56 | 80.85 | 87.81 | 80.86 | 84.86 | 76.41 | 75.42 | 89.22 | 76.17 | 65.35 | 77.28 | 75.44 | 74.49 | 109.22 |  | Energy Intensity (MJ/m2) | 142.53 | 140.44 | 130.24 | 144.14 | 132.26 | 133.79 | 131.17 | 108.03 | 107.63 | 106.19 | 105.05 | 106.45 | 103.76 | 111.45 | 113.91 | 112.54 | 108.92 | 99.4 | 102.26 | 83.51 | 124.89 |  | Energy Intensity (MJ/m2) | 124.09 | 122.59 | 121.36 | 120.34 | 115.93 | 105.34 | 116.21 | 118.09 | 113.68 | 107.75 | 100.22 | 102.09 | 109.89 | 108.43 | 131.35 | 123.85 | 117.58 | 122.38 | 109.37 | 107.19 | 158.22 |  | Energy Intensity (MJ/m2) | 115.35 | 108.9 | 120.31 | 129.65 | 109.57 | 112.36 | 111.46 | 103.2 | 117.7 | 130.05 | 104.6 | 106.2 | 97.17 | 95.65 | 89.79 | 86.8 | 75.73 | 91.75 | 76.5 | 80.31 | 116.92 |  | Energy Intensity (MJ/m2) | 158.85 | 156.47 | 155.64 | 154.44 | 149.58 | 150.46 | 130.57 | 141.96 | 138.8 | 128.76 | 123.9 | 113.67 | 123.16 | 133.64 | 126.43 | 97.13 | 102.22 | 94.63 | 88.3 | 85.5 | 125.7
| Auxiliary Equipment Energy Use for Health Care and Social Assistance (PJ) | 1.4 | 1.5 | 1.4 | 1.7 | 1.8 | 1.7 | 1.7 | 1.8 | 1.8 | 1.9 | 2 | 2.1 | 1.9 | 1.9 | 2.2 | 2.1 | 2.1 | 1.9 | 2 | 2 | 2.8 |  | Auxiliary Equipment Energy Use for Health Care and Social Assistance (PJ) | 3.4 | 3.6 | 3.7 | 3.7 | 3.7 | 3.6 | 4.2 | 3.8 | 4.6 | 4.8 | 4.7 | 5.2 | 5.3 | 6.8 | 7.8 | 7.8 | 8 | 8.3 | 8.3 | 8.6 | 11.3 |  | Auxiliary Equipment Energy Use for Health Care and Social Assistance (PJ) | 3.1 | 3.7 | 4.2 | 4.7 | 5.1 | 5.2 | 5.3 | 4.8 | 5.6 | 6.5 | 6.8 | 6.8 | 7 | 7.5 | 8 | 8.7 | 8.4 | 10.3 | 10.9 | 11.4 | 16.7 |  | Auxiliary Equipment Energy Use for Health Care and Social Assistance (PJ) | 0.6 | 0.7 | 0.6 | 0.7 | 0.7 | 0.7 | 0.7 | 0.7 | 0.7 | 0.8 | 0.8 | 0.8 | 0.8 | 1 | 1.1 | 1.1 | 1.1 | 1.1 | 1.1 | 1 | 1.3 |  | Auxiliary Equipment Energy Use for Health Care and Social Assistance (PJ) | 0.7 | 0.7 | 0.9 | 0.8 | 0.8 | 0.8 | 0.9 | 1 | 1 | 1 | 0.9 | 0.9 | 1 | 1.1 | 1.4 | 1.3 | 1.4 | 1.5 | 1.5 | 1.5 | 1.8 |  | Auxiliary Equipment Energy Use for Health Care and Social Assistance (PJ) | 1.6 | 1.7 | 1.6 | 1.8 | 1.9 | 1.9 | 2.2 | 2.3 | 2.4 | 2.8 | 2.9 | 2.9 | 3 | 3.1 | 3 | 3.2 | 4.5 | 5.4 | 5.9 | 6.4 | 8.2 |  | Auxiliary Equipment Energy Use for Health Care and Social Assistance (PJ) | 2.3 | 2.4 | 2.8 | 2.6 | 2.5 | 2.7 | 2.7 | 3.3 | 3.1 | 3.5 | 3.4 | 3.5 | 3.5 | 3.5 | 3.6 | 3.6 | 3.6 | 3.6 | 4 | 4 | 5.2
| Energy Use by Energy Source (PJ) | [22 empty] | Energy Use by Energy Source (PJ) | [22 empty] | Energy Use by Energy Source (PJ) | [22 empty] | Energy Use by Energy Source (PJ) | [22 empty] | Energy Use by Energy Source (PJ) | [22 empty] | Energy Use by Energy Source (PJ) | [22 empty] | Energy Use by Energy Source (PJ)
| Electricity | 0.9 | 1.1 | 1 | 1.2 | 1.3 | 1.3 | 1.3 | 1.3 | 1.3 | 1.4 | 1.5 | 1.6 | 1.4 | 1.5 | 1.7 | 1.6 | 1.9 | 1.4 | 1.5 | 1.5 | 2.1 |  | Electricity | 2.9 | 2.9 | 3 | 3.1 | 3 | 3 | 3.4 | 3.2 | 3.8 | 3.9 | 3.8 | 4.2 | 4.3 | 5.4 | 6.2 | 6.3 | 6.4 | 6.7 | 6.7 | 6.9 | 9.1 |  | Electricity | 2.2 | 2 | 2.8 | 3.2 | 3.5 | 3.8 | 3.9 | 3.6 | 4 | 4.6 | 4.6 | 4.2 | 4.9 | 4.5 | 4.9 | 5.6 | 5.4 | 5.7 | 6 | 6.2 | 9.2 |  | Electricity | 0.6 | 0.6 | 0.6 | 0.6 | 0.6 | 0.5 | 0.5 | 0.6 | 0.6 | 0.5 | 0.6 | 0.6 | 0.7 | 0.7 | 0.8 | 0.8 | 0.8 | 0.8 | 0.9 | 0.8 | 1.1 |  | Electricity | 0.6 | 0.6 | 0.7 | 0.7 | 0.6 | 0.7 | 0.6 | 0.8 | 0.7 | 0.7 | 0.7 | 0.7 | 0.7 | 0.8 | 1 | 1 | 1 | 1.1 | 1.1 | 1.1 | 1.4 |  | Electricity | 1.3 | 1.3 | 1.3 | 1.3 | 1.5 | 1.5 | 1.7 | 1.8 | 1.8 | 2.1 | 2.2 | 2.2 | 2.4 | 2.5 | 2.4 | 2.3 | 3.6 | 4.2 | 4.7 | 5 | 6.5 |  | Electricity | 1.9 | 1.9 | 2.2 | 2 | 2.1 | 2.1 | 2.1 | 2.3 | 2.3 | 2.7 | 2.5 | 2.6 | 2.7 | 2.5 | 2.7 | 2.6 | 2.7 | 2.8 | 3.1 | 3.1 | 4.1
| Natural Gas | 0 | 0 | 0 | 0 | 0 | 0 | 0 | 0 | 0 | 0 | 0 | 0 | 0 | 0 | 0 | 0 | 0 | 0 | 0 | 0 | 0 |  | Natural Gas | 0.3 | 0.4 | 0.4 | 0.4 | 0.3 | 0.3 | 0.4 | 0.3 | 0.3 | 0.5 | 0.5 | 0.6 | 0.5 | 0.7 | 0.8 | 0.8 | 0.8 | 0.9 | 1 | 1 | 1.3 |  | Natural Gas | 0.4 | 0.9 | 0.6 | 0.6 | 0.7 | 0.6 | 0.6 | 0.5 | 0.7 | 0.8 | 0.9 | 1.1 | 0.9 | 1.7 | 1.7 | 1.8 | 1.7 | 2.7 | 2.9 | 3 | 4.6 |  | Natural Gas | 0 | 0 | 0 | 0.1 | 0.1 | 0.1 | 0.1 | 0.1 | 0.1 | 0.1 | 0.1 | 0.1 | 0.1 | 0.1 | 0.2 | 0.2 | 0.2 | 0.1 | 0.1 | 0.1 | 0.1 |  | Natural Gas | 0 | 0 | 0 | 0 | 0 | 0 | 0 | 0 | 0 | 0 | 0 | 0 | 0 | 0 | 0 | 0 | 0 | 0 | 0 | 0 | 0.1 |  | Natural Gas | 0.2 | 0.2 | 0.1 | 0.2 | 0.2 | 0.2 | 0.2 | 0.2 | 0.2 | 0.3 | 0.3 | 0.3 | 0.3 | 0.3 | 0.3 | 0.5 | 0.5 | 0.6 | 0.6 | 0.6 | 0.8 |  | Natural Gas | 0.1 | 0.2 | 0.2 | 0.2 | 0.2 | 0.2 | 0.2 | 0.3 | 0.3 | 0.3 | 0.3 | 0.3 | 0.3 | 0.3 | 0.3 | 0.4 | 0.3 | 0.3 | 0.4 | 0.4 | 0.5
| Light Fuel Oil and Kerosene | 0 | 0 | 0 | 0 | 0 | 0 | 0 | 0 | 0 | 0 | 0 | 0 | 0 | 0 | 0 | 0 | 0 | 0 | 0 | 0 | 0 |  | Light Fuel Oil and Kerosene | 0 | 0 | 0 | 0 | 0 | 0 | 0 | 0 | 0 | 0 | 0 | 0 | 0 | 0 | 0 | 0 | 0 | 0 | 0 | 0 | 0 |  | Light Fuel Oil and Kerosene | 0 | 0 | 0 | 0 | 0 | 0 | 0 | 0 | 0 | 0 | 0 | 0 | 0 | 0 | 0 | 0 | 0 | 0 | 0 | 0 | 0 |  | Light Fuel Oil and Kerosene | 0 | 0 | 0 | 0 | 0 | 0 | 0 | 0 | 0 | 0 | 0 | 0 | 0 | 0 | 0 | 0 | 0 | 0 | 0 | 0 | 0 |  | Light Fuel Oil and Kerosene | 0 | 0 | 0 | 0 | 0 | 0 | 0 | 0 | 0 | 0 | 0 | 0 | 0 | 0 | 0 | 0 | 0 | 0 | 0 | 0 | 0 |  | Light Fuel Oil and Kerosene | 0 | 0 | 0 | 0 | 0 | 0 | 0 | 0 | 0 | 0 | 0 | 0 | 0 | 0 | 0 | 0 | 0 | 0 | 0 | 0 | 0 |  | Light Fuel Oil and Kerosene | 0 | 0 | 0 | 0 | 0 | 0 | 0 | 0 | 0 | 0 | 0 | 0 | 0 | 0 | 0 | 0 | 0 | 0 | 0 | 0 | 0
| Heavy Fuel Oil | 0 | 0 | 0 | 0 | 0 | 0 | 0 | 0 | 0 | 0 | 0 | 0 | 0 | 0 | 0 | 0 | 0 | 0 | 0 | 0 | 0 |  | Heavy Fuel Oil | 0 | 0 | 0 | 0 | 0 | 0 | 0 | 0 | 0 | 0 | 0 | 0 | 0 | 0 | 0 | 0 | 0 | 0 | 0 | 0 | 0 |  | Heavy Fuel Oil | 0 | 0 | 0 | 0 | 0 | 0 | 0 | 0 | 0 | 0 | 0 | 0 | 0 | 0 | 0 | 0 | 0 | 0 | 0 | 0 | 0 |  | Heavy Fuel Oil | 0 | 0 | 0 | 0 | 0 | 0 | 0 | 0 | 0 | 0 | 0 | 0 | 0 | 0 | 0 | 0 | 0 | 0 | 0 | 0 | 0 |  | Heavy Fuel Oil | 0 | 0 | 0 | 0 | 0 | 0 | 0 | 0 | 0 | 0 | 0 | 0 | 0 | 0 | 0 | 0 | 0 | 0 | 0 | 0 | 0 |  | Heavy Fuel Oil | 0 | 0 | 0 | 0 | 0 | 0 | 0 | 0 | 0 | 0 | 0 | 0 | 0 | 0 | 0 | 0 | 0 | 0 | 0 | 0 | 0 |  | Heavy Fuel Oil | 0 | 0 | 0 | 0 | 0 | 0 | 0 | 0 | 0 | 0 | 0 | 0 | 0 | 0 | 0 | 0 | 0 | 0 | 0 | 0 | 0
| Steam | 0 | 0 | 0 | 0 | 0 | 0 | 0 | 0 | 0 | 0 | 0 | 0 | 0 | 0 | 0 | 0 | 0 | 0 | 0 | 0 | 0 |  | Steam | 0 | 0 | 0 | 0 | 0 | 0 | 0 | 0 | 0 | 0 | 0 | 0 | 0 | 0 | 0 | 0 | 0 | 0 | 0 | 0 | 0 |  | Steam | 0 | 0 | 0 | 0 | 0 | 0 | 0 | 0 | 0 | 0 | 0 | 0 | 0 | 0 | 0 | 0 | 0 | 0 | 0 | 0 | 0 |  | Steam | 0 | 0 | 0 | 0 | 0 | 0 | 0 | 0 | 0 | 0 | 0 | 0 | 0 | 0 | 0 | 0 | 0 | 0 | 0 | 0 | 0 |  | Steam | 0 | 0 | 0 | 0 | 0 | X | X | X | X | X | 0 | 0 | 0 | 0 | 0 | 0 | 0 | 0 | 0 | 0 | 0 |  | Steam | 0 | 0 | 0 | 0 | 0 | 0 | 0 | 0 | 0 | 0 | 0 | 0 | 0 | 0 | 0 | 0 | 0 | 0 | 0 | 0 | 0 |  | Steam | 0 | 0 | 0 | 0 | 0 | 0 | 0 | 0 | 0 | 0 | 0 | 0 | 0 | 0 | 0 | 0 | 0 | 0 | 0 | 0 | 0
| Other2 | 0.4 | 0.4 | 0.5 | 0.5 | 0.5 | 0.4 | 0.4 | 0.5 | 0.5 | 0.5 | 0.5 | 0.5 | 0.5 | 0.4 | 0.5 | 0.5 | 0.3 | 0.5 | 0.5 | 0.5 | 0.7 |  | Other2 | 0.3 | 0.3 | 0.3 | 0.3 | 0.3 | 0.3 | 0.4 | 0.4 | 0.5 | 0.4 | 0.4 | 0.4 | 0.4 | 0.6 | 0.7 | 0.7 | 0.7 | 0.8 | 0.7 | 0.7 | 0.9 |  | Other2 | 0.5 | 0.7 | 0.8 | 0.8 | 0.9 | 0.8 | 0.8 | 0.7 | 0.9 | 1.1 | 1.2 | 1.4 | 1.2 | 1.3 | 1.3 | 1.3 | 1.3 | 2 | 2 | 2.1 | 2.9 |  | Other2 | 0 | 0 | 0 | 0.1 | 0.1 | 0.1 | 0.1 | 0.1 | 0.1 | 0.1 | 0.1 | 0.1 | 0.1 | 0.1 | 0.1 | 0.2 | 0.2 | 0.1 | 0.1 | 0.1 | 0.1 |  | Other2 | 0.1 | 0.2 | 0.2 | 0.2 | 0.2 | 0.2 | 0.3 | 0.3 | 0.3 | 0.2 | 0.2 | 0.2 | 0.3 | 0.2 | 0.3 | 0.3 | 0.3 | 0.3 | 0.3 | 0.3 | 0.4 |  | Other2 | 0.2 | 0.2 | 0.2 | 0.3 | 0.2 | 0.2 | 0.3 | 0.3 | 0.3 | 0.4 | 0.4 | 0.4 | 0.3 | 0.3 | 0.3 | 0.5 | 0.5 | 0.5 | 0.7 | 0.7 | 0.9 |  | Other2 | 0.3 | 0.3 | 0.4 | 0.4 | 0.3 | 0.4 | 0.4 | 0.6 | 0.5 | 0.5 | 0.6 | 0.6 | 0.5 | 0.7 | 0.6 | 0.6 | 0.6 | 0.5 | 0.5 | 0.5 | 0.7
| Shares (%) | [22 empty] | Shares (%) | [22 empty] | Shares (%) | [22 empty] | Shares (%) | [22 empty] | Shares (%) | [22 empty] | Shares (%) | [22 empty] | Shares (%)
| Electricity | 67.9 | 71.3 | 67.6 | 70.3 | 73.8 | 75.3 | 76 | 71.7 | 71.7 | 75.2 | 76.7 | 76.5 | 75 | 78.7 | 77.6 | 78.1 | 88 | 76.3 | 76.3 | 76.3 | 76.3 |  | Electricity | 83.9 | 81.3 | 81.3 | 81.8 | 81.9 | 82 | 81.3 | 83.3 | 82.7 | 80.8 | 81 | 80.3 | 81.3 | 80.2 | 80.5 | 80.4 | 80.3 | 80.3 | 80.3 | 80.3 | 80.3 |  | Electricity | 71.9 | 56 | 68 | 68.9 | 68.3 | 73.5 | 72.6 | 75 | 71.6 | 70 | 67.6 | 61.9 | 70.2 | 60.3 | 62 | 64.1 | 64.5 | 55 | 55 | 55 | 55 |  | Electricity | 88.2 | 86 | 90 | 79.6 | 80.7 | 71.8 | 73.3 | 79.4 | 80.5 | 71.2 | 73.6 | 72.9 | 84.8 | 71.4 | 73.9 | 66.7 | 67.8 | 80.2 | 80.6 | 80.6 | 80.6 |  | Electricity | 80.5 | 76.5 | 79.3 | 79.4 | 78.1 | 80.9 | 68.9 | 73.5 | 71.5 | 73.4 | 77.8 | 74.3 | 71.3 | 75.2 | 75.5 | 75.4 | 75.4 | 76.4 | 76.4 | 76.4 | 76.4 |  | Electricity | 79.2 | 80.1 | 82.2 | 71.8 | 79.9 | 78.2 | 77.3 | 78 | 77 | 75.2 | 75.7 | 76.7 | 79.5 | 78.7 | 79.4 | 69.4 | 79.1 | 79 | 79 | 79 | 79 |  | Electricity | 81.9 | 79.4 | 78.8 | 78.1 | 82.7 | 79.1 | 77.9 | 71.5 | 74.1 | 78.1 | 74.4 | 74.4 | 78 | 71.7 | 76.9 | 72.8 | 74.5 | 77.8 | 77.8 | 77.8 | 77.8
| Natural Gas | 0 | 0 | 0 | 0 | 0 | 0 | 0 | 0 | 0 | 0 | 0 | 0 | 0 | 0 | 0 | 0 | 0 | 0 | 0 | 0 | 0 |  | Natural Gas | 8 | 10 | 10.2 | 9.4 | 9.3 | 9.5 | 9.6 | 7.5 | 7.4 | 10.3 | 10.6 | 11.3 | 10.3 | 10.6 | 10.4 | 10.5 | 10.5 | 10.6 | 11.7 | 11.7 | 11.6 |  | Natural Gas | 11.9 | 25.7 | 13.8 | 13.5 | 13.9 | 11.4 | 11.9 | 10.4 | 11.7 | 12.9 | 13.9 | 16.6 | 13 | 22.8 | 21.9 | 20.7 | 20.3 | 25.9 | 26.8 | 26.8 | 27.6 |  | Natural Gas | 6 | 7.1 | 5.1 | 10.5 | 10 | 15 | 14.1 | 10.6 | 10.1 | 15.1 | 13.6 | 14.2 | 7.6 | 15.1 | 14.2 | 18.8 | 18.9 | 8.1 | 9.4 | 9.3 | 9.4 |  | Natural Gas | 1.8 | 1.8 | 1.2 | 0.8 | 0.9 | 0.7 | 1.5 | 1.3 | 1.4 | 1.1 | 0.8 | 0.9 | 1 | 1.7 | 1.5 | 1.5 | 1.7 | 1.7 | 2.1 | 2.1 | 2.7 |  | Natural Gas | 9.8 | 9.4 | 8.4 | 11.9 | 8.9 | 9.6 | 10.2 | 9.8 | 10.3 | 11.3 | 11 | 10.5 | 9 | 10.8 | 10.5 | 15.7 | 10.7 | 10.8 | 9.5 | 9.5 | 9.5 |  | Natural Gas | 6.2 | 7.1 | 7.5 | 7.8 | 6 | 7.4 | 7.9 | 9.7 | 8.7 | 7.4 | 8.5 | 9 | 7.2 | 9.7 | 7.7 | 9.9 | 9 | 7.5 | 9.2 | 9.2 | 9.4
| Light Fuel Oil and Kerosene | 0 | 0 | 0 | 0 | 0 | 0 | 0 | 0 | 0 | 0 | 0 | 0 | 0 | 0 | 0 | 0 | 0 | 0 | 0 | 0 | 0 |  | Light Fuel Oil and Kerosene | 0 | 0 | 0 | 0 | 0 | 0 | 0 | 0 | 0 | 0 | 0 | 0 | 0 | 0 | 0 | 0 | 0 | 0 | 0 | 0 | 0 |  | Light Fuel Oil and Kerosene | 0 | 0 | 0 | 0 | 0 | 0 | 0 | 0 | 0 | 0 | 0 | 0 | 0 | 0 | 0 | 0 | 0 | 0 | 0 | 0 | 0 |  | Light Fuel Oil and Kerosene | 0 | 0 | 0 | 0 | 0 | 0 | 0 | 0 | 0 | 0 | 0 | 0 | 0 | 0 | 0 | 0 | 0 | 0 | 0 | 0 | 0 |  | Light Fuel Oil and Kerosene | 0 | 0 | 0 | 0 | 0 | 0 | 0 | 0 | 0 | 0 | 0 | 0 | 0 | 0 | 0 | 0 | 0 | 0 | 0 | 0 | 0 |  | Light Fuel Oil and Kerosene | 0 | 0 | 0 | 0 | 0 | 0 | 0 | 0 | 0 | 0 | 0 | 0 | 0 | 0 | 0 | 0 | 0 | 0 | 0 | 0 | 0 |  | Light Fuel Oil and Kerosene | 0 | 0 | 0 | 0 | 0 | 0 | 0 | 0 | 0 | 0 | 0 | 0 | 0 | 0 | 0 | 0 | 0 | 0 | 0 | 0 | 0
| Heavy Fuel Oil | 0 | 0 | 0 | 0 | 0 | 0 | 0 | 0 | 0 | 0 | 0 | 0 | 0 | 0 | 0 | 0 | 0 | 0 | 0 | 0 | 0 |  | Heavy Fuel Oil | 0 | 0 | 0 | 0 | 0 | 0 | 0 | 0 | 0 | 0 | 0 | 0 | 0 | 0 | 0 | 0 | 0 | 0 | 0 | 0 | 0 |  | Heavy Fuel Oil | 0 | 0 | 0 | 0 | 0 | 0 | 0 | 0 | 0 | 0 | 0 | 0 | 0 | 0 | 0 | 0 | 0 | 0 | 0 | 0 | 0 |  | Heavy Fuel Oil | 0 | 0 | 0 | 0 | 0 | 0 | 0 | 0 | 0 | 0 | 0 | 0 | 0 | 0 | 0 | 0 | 0 | 0 | 0 | 0 | 0 |  | Heavy Fuel Oil | 0 | 0 | 0 | 0 | 0 | 0 | 0 | 0 | 0 | 0 | 0 | 0 | 0 | 0 | 0 | 0 | 0 | 0 | 0 | 0 | 0 |  | Heavy Fuel Oil | 0 | 0 | 0 | 0 | 0 | 0 | 0 | 0 | 0 | 0 | 0 | 0 | 0 | 0 | 0 | 0 | 0 | 0 | 0 | 0 | 0 |  | Heavy Fuel Oil | 0 | 0 | 0 | 0 | 0 | 0 | 0 | 0 | 0 | 0 | 0 | 0 | 0 | 0 | 0 | 0 | 0 | 0 | 0 | 0 | 0
| Steam | 0 | 0 | 0 | 0 | 0 | 0 | 0 | 0 | 0 | 0 | 0 | 0 | 0 | 0 | 0 | 0 | 0 | 0 | 0 | 0 | 0 |  | Steam | 0 | 0 | 0 | 0 | 0 | 0 | 0 | 0 | 0 | 0 | 0 | 0 | 0 | 0 | 0 | 0 | 0 | 0 | 0 | 0 | 0 |  | Steam | 0 | 0 | 0 | 0 | 0 | 0 | 0 | 0 | 0 | 0 | 0 | 0 | 0 | 0 | 0 | 0 | 0 | 0 | 0 | 0 | 0 |  | Steam | 0 | 0 | 0 | 0 | 0 | 0 | 0 | 0 | 0 | 0 | 0 | 0 | 0 | 0 | 0 | 0 | 0 | 0 | 0 | 0 | 0 |  | Steam | 0 | 0 | 0 | 0 | 0 | X | X | X | X | X | 0 | 0 | 0 | 0 | 0 | 0 | 0 | 0 | 0 | 0 | 0 |  | Steam | 0 | 0 | 0 | 0 | 0 | 0 | 0 | 0 | 0 | 0 | 0 | 0 | 0 | 0 | 0 | 0 | 0 | 0 | 0 | 0 | 0 |  | Steam | 0 | 0 | 0 | 0 | 0 | 0 | 0 | 0 | 0 | 0 | 0 | 0 | 0 | 0 | 0 | 0 | 0 | 0 | 0 | 0 | 0
| Other2 | 32.1 | 28.7 | 32.4 | 29.7 | 26.2 | 24.7 | 24 | 28.3 | 28.3 | 24.8 | 23.3 | 23.5 | 25 | 21.3 | 22.4 | 21.9 | 12 | 23.7 | 23.7 | 23.7 | 23.7 |  | Other2 | 8.1 | 8.7 | 8.6 | 8.9 | 8.8 | 8.5 | 9.1 | 9.2 | 9.9 | 8.9 | 8.4 | 8.5 | 8.4 | 9.2 | 9.1 | 9.1 | 9.1 | 9.1 | 8 | 8 | 8 |  | Other2 | 16.3 | 18.3 | 18.2 | 17.6 | 17.8 | 15.1 | 15.5 | 14.5 | 16.7 | 17.2 | 18.5 | 21.4 | 16.9 | 16.9 | 16.1 | 15.2 | 15.2 | 19 | 18.2 | 18.1 | 17.4 |  | Other2 | 5.8 | 6.9 | 4.9 | 9.9 | 9.4 | 13.2 | 12.5 | 10 | 9.5 | 13.7 | 12.8 | 12.9 | 7.6 | 13.5 | 12 | 14.5 | 13.2 | 11.7 | 10 | 10.1 | 10 |  | Other2 | 17.7 | 21.7 | 19.5 | 19.8 | 21.1 | 18.4 | 29.6 | 25.2 | 27.1 | 25.6 | 21.4 | 24.8 | 27.7 | 23.1 | 23.1 | 23.1 | 22.9 | 21.9 | 21.5 | 21.5 | 20.8 |  | Other2 | 11 | 10.5 | 9.5 | 16.3 | 11.2 | 12.2 | 12.5 | 12.2 | 12.7 | 13.6 | 13.2 | 12.8 | 11.5 | 10.4 | 10.1 | 14.9 | 10.2 | 10.2 | 11.5 | 11.5 | 11.5 |  | Other2 | 11.9 | 13.5 | 13.7 | 14.2 | 11.3 | 13.5 | 14.2 | 18.7 | 17.2 | 14.5 | 17.1 | 16.6 | 14.8 | 18.5 | 15.4 | 17.3 | 16.5 | 14.7 | 12.9 | 12.9 | 12.8
| Activity | [22 empty] | Activity | [22 empty] | Activity | [22 empty] | Activity | [22 empty] | Activity | [22 empty] | Activity | [22 empty] | Activity
| Floor Space (million m2) | 3.87 | 3.92 | 3.95 | 3.92 | 3.9 | 3.92 | 3.98 | 3.99 | 3.97 | 4 | 4.05 | 4.15 | 4.22 | 4.34 | 4.43 | 4.4 | 4.38 | 4.37 | 4.32 | 4.27 | 4.26 |  | Floor Space (million m2) | 8.58 | 8.55 | 8.61 | 8.52 | 8.63 | 8.67 | 8.77 | 8.8 | 9.04 | 9.23 | 9.68 | 10.04 | 10.91 | 12.07 | 12.46 | 12.87 | 13.02 | 13.49 | 13.42 | 13.44 | 13.59 |  | Floor Space (million m2) | 14.79 | 15.18 | 15.69 | 16.11 | 16.44 | 16.76 | 17.07 | 17.41 | 17.57 | 17.94 | 18.51 | 18.88 | 19.26 | 20.31 | 21 | 21.36 | 21.87 | 22.38 | 22.33 | 22.21 | 22.44 |  | Floor Space (million m2) | 1.49 | 1.53 | 1.54 | 1.52 | 1.54 | 1.59 | 1.64 | 1.67 | 1.69 | 1.72 | 1.76 | 1.8 | 1.87 | 1.93 | 1.98 | 2.02 | 2.02 | 2.02 | 2 | 2.03 | 2.02 |  | Floor Space (million m2) | 2.41 | 2.41 | 2.4 | 2.38 | 2.36 | 2.34 | 2.33 | 2.31 | 2.31 | 2.31 | 2.31 | 2.31 | 2.33 | 2.32 | 2.4 | 2.42 | 2.5 | 2.57 | 2.58 | 2.55 | 2.52 |  | Floor Space (million m2) | 6.05 | 6.16 | 6.25 | 6.24 | 6.32 | 6.57 | 6.75 | 6.92 | 7.02 | 7.23 | 7.38 | 7.48 | 7.59 | 7.82 | 7.91 | 8.02 | 8.08 | 8.14 | 8.18 | 8.1 | 8.12 |  | Floor Space (million m2) | 6.92 | 7.02 | 7.19 | 7.21 | 7.29 | 7.56 | 7.98 | 8.36 | 8.46 | 8.55 | 8.65 | 8.75 | 8.93 | 8.94 | 9.54 | 9.63 | 9.83 | 10 | 9.99 | 9.93 | 9.98
| Energy Intensity (MJ/m2) | 353.6 | 378.13 | 364.52 | 422 | 450.62 | 433.85 | 421.02 | 447.27 | 451.53 | 480.96 | 483.16 | 497.37 | 439.28 | 447.16 | 486.38 | 471.64 | 488.7 | 434.15 | 467.23 | 473.68 | 657.99 |  | Energy Intensity (MJ/m2) | 396.42 | 421.87 | 424.85 | 438.39 | 430.72 | 420.38 | 475.32 | 432.28 | 508.71 | 519.88 | 484.37 | 522.49 | 485.51 | 560.48 | 622.72 | 608.34 | 614.96 | 618.13 | 618.36 | 643.48 | 828.81 |  | Energy Intensity (MJ/m2) | 211.07 | 241.08 | 266.11 | 292.17 | 309.12 | 310.34 | 313.32 | 273.01 | 321.05 | 362.98 | 365.53 | 358.13 | 362.33 | 371.13 | 380.04 | 407.24 | 382.46 | 461.54 | 490 | 511.13 | 745.18 |  | Energy Intensity (MJ/m2) | 421.42 | 431.44 | 418.08 | 468.5 | 450.51 | 455.17 | 452.93 | 444.16 | 439.52 | 442.55 | 440.05 | 456.11 | 437.48 | 494.04 | 547.77 | 559.84 | 566.6 | 522.63 | 542.13 | 503.5 | 652.56 |  | Energy Intensity (MJ/m2) | 307.81 | 300.56 | 361.62 | 355.8 | 340.86 | 354.64 | 377.86 | 442.02 | 436.3 | 411.6 | 408.1 | 396.52 | 434.04 | 462.05 | 569.05 | 554.6 | 547.04 | 566.18 | 562.72 | 571.16 | 730.68 |  | Energy Intensity (MJ/m2) | 267.08 | 269.47 | 255.82 | 294.85 | 295.48 | 294.55 | 328.75 | 330.51 | 341.63 | 393.15 | 391.75 | 387.78 | 392.75 | 398.78 | 385.11 | 404.91 | 558.96 | 657.67 | 724.19 | 787.37 | 1013.35 |  | Energy Intensity (MJ/m2) | 332.07 | 346.4 | 386.35 | 354.01 | 347.09 | 355.77 | 335.47 | 389.59 | 369.81 | 407.2 | 394.79 | 397.93 | 394.21 | 393.33 | 374.76 | 373.38 | 369.89 | 361.59 | 398.24 | 399.39 | 525.87
| Water Heating Energy Use for Health Care and Social Assistance (PJ) | 0.8 | 0.7 | 0.7 | 0.9 | 0.9 | 0.8 | 0.7 | 0.8 | 0.8 | 0.7 | 0.7 | 0.9 | 1 | 0.8 | 0.8 | 0.8 | 0.8 | 0.6 | 0.7 | 0.6 | 1 |  | Water Heating Energy Use for Health Care and Social Assistance (PJ) | 2.9 | 2.2 | 2.2 | 2.3 | 2.6 | 2.1 | 2.5 | 3.6 | 3.2 | 2.9 | 3.5 | 3.3 | 3.5 | 3.5 | 3.6 | 4 | 4 | 4.3 | 4 | 4 | 6 |  | Water Heating Energy Use for Health Care and Social Assistance (PJ) | 3.7 | 3.9 | 3.6 | 4 | 4.1 | 4 | 4.1 | 4.1 | 4.1 | 4.3 | 4.4 | 4.7 | 4.6 | 5 | 5.1 | 5 | 4.8 | 4.9 | 5.5 | 5.4 | 9.4 |  | Water Heating Energy Use for Health Care and Social Assistance (PJ) | 0.5 | 0.5 | 0.5 | 0.4 | 0.5 | 0.5 | 0.5 | 0.5 | 0.5 | 0.5 | 0.5 | 0.5 | 0.5 | 0.6 | 0.6 | 0.6 | 0.6 | 0.5 | 0.5 | 0.5 | 0.7 |  | Water Heating Energy Use for Health Care and Social Assistance (PJ) | 0.7 | 0.6 | 0.7 | 0.6 | 0.6 | 0.7 | 0.7 | 0.5 | 0.6 | 0.6 | 0.6 | 0.6 | 0.5 | 0.5 | 0.5 | 0.5 | 0.6 | 0.7 | 0.7 | 0.7 | 1.1 |  | Water Heating Energy Use for Health Care and Social Assistance (PJ) | 1.8 | 1.5 | 1.5 | 1.7 | 1.8 | 1.9 | 1.7 | 1.7 | 1.8 | 1.7 | 1.6 | 1.6 | 1.6 | 1.6 | 1.6 | 1.6 | 1.9 | 2.1 | 3.1 | 3.2 | 5 |  | Water Heating Energy Use for Health Care and Social Assistance (PJ) | 1.9 | 2.1 | 2.2 | 1.9 | 1.8 | 1.8 | 1.7 | 1.7 | 1.8 | 1.8 | 1.6 | 1.6 | 1.6 | 1.7 | 1.7 | 1.7 | 1.6 | 1.7 | 1.8 | 1.8 | 2.8
| Energy Use by Energy Source (PJ) | [22 empty] | Energy Use by Energy Source (PJ) | [22 empty] | Energy Use by Energy Source (PJ) | [22 empty] | Energy Use by Energy Source (PJ) | [22 empty] | Energy Use by Energy Source (PJ) | [22 empty] | Energy Use by Energy Source (PJ) | [22 empty] | Energy Use by Energy Source (PJ)
| Electricity | 0 | 0 | 0 | 0 | 0.1 | 0.1 | 0 | 0.1 | 0.1 | 0.1 | 0.1 | 0.1 | 0.1 | 0 | 0 | 0 | 0 | 0 | 0 | 0 | 0 |  | Electricity | 0.3 | 0.1 | 0.1 | 0.1 | 0.1 | 0.1 | 0.1 | 0.4 | 0.4 | 0.3 | 0.5 | 0.3 | 0.4 | 0.4 | 0.4 | 0.4 | 0.4 | 0.4 | 0.4 | 0.4 | 0.6 |  | Electricity | 0.1 | 0.2 | 0.1 | 0.2 | 0.2 | 0.2 | 0.2 | 0.2 | 0.2 | 0.2 | 0.2 | 0.2 | 0.2 | 0.2 | 0.2 | 0.2 | 0.2 | 0.2 | 0.2 | 0.2 | 0.4 |  | Electricity | 0 | 0 | 0 | 0 | 0 | 0 | 0 | 0 | 0 | 0 | 0 | 0.1 | 0.1 | 0.1 | 0.1 | 0.1 | 0.1 | 0.1 | 0.1 | 0.1 | 0.1 |  | Electricity | 0.1 | 0 | 0 | 0 | 0 | 0 | 0 | 0 | 0 | 0 | 0 | 0 | 0 | 0 | 0 | 0 | 0 | 0 | 0 | 0 | 0 |  | Electricity | 0.1 | 0.1 | 0 | 0 | 0 | 0 | 0 | 0 | 0 | 0 | 0 | 0 | 0 | 0 | 0 | 0 | 0 | 0.1 | 0.1 | 0 | 0.1 |  | Electricity | 0.3 | 0.3 | 0.2 | 0.1 | 0.1 | 0.1 | 0.1 | 0 | 0 | 0 | 0 | 0 | 0 | 0 | 0 | 0 | 0 | 0 | 0 | 0 | 0
| Natural Gas | 0 | 0 | 0 | 0 | 0 | 0 | 0 | 0 | 0.1 | 0.1 | 0.2 | 0.3 | 0.3 | 0.5 | 0.5 | 0.5 | 0.5 | 0.5 | 0.5 | 0.5 | 0.8 |  | Natural Gas | 1.6 | 1.1 | 0.9 | 0.7 | 1 | 0.8 | 1.2 | 1.9 | 1.6 | 1.5 | 2.2 | 2.2 | 2.3 | 1.4 | 1.6 | 1.9 | 2.1 | 2.2 | 2 | 1.9 | 3 |  | Natural Gas | 3 | 3.1 | 2.9 | 3.2 | 3.1 | 3.1 | 3.2 | 3.2 | 3.1 | 3.4 | 3.5 | 3.7 | 3.6 | 4.4 | 4.3 | 4.3 | 4.1 | 4.4 | 4.8 | 4.8 | 8.5 |  | Natural Gas | 0.4 | 0.4 | 0.4 | 0.4 | 0.4 | 0.4 | 0.4 | 0.4 | 0.4 | 0.4 | 0.4 | 0.5 | 0.5 | 0.5 | 0.5 | 0.5 | 0.5 | 0.4 | 0.4 | 0.3 | 0.5 |  | Natural Gas | 0.5 | 0.5 | 0.5 | 0.5 | 0.5 | 0.5 | 0.6 | 0.5 | 0.5 | 0.5 | 0.5 | 0.5 | 0.5 | 0.5 | 0.5 | 0.5 | 0.6 | 0.7 | 0.7 | 0.7 | 1 |  | Natural Gas | 1.6 | 1.3 | 1.4 | 1.6 | 1.6 | 1.7 | 1.6 | 1.6 | 1.6 | 1.6 | 1.5 | 1.5 | 1.4 | 1.5 | 1.6 | 1.5 | 1.9 | 2 | 3 | 3.1 | 4.9 |  | Natural Gas | 1.4 | 1.6 | 1.8 | 1.5 | 1.4 | 1.4 | 1.4 | 1.6 | 1.7 | 1.7 | 1.5 | 1.5 | 1.5 | 1.6 | 1.6 | 1.6 | 1.6 | 1.7 | 1.7 | 1.7 | 2.7
| Light Fuel Oil and Kerosene | 0.5 | 0.4 | 0.4 | 0.6 | 0.6 | 0.5 | 0.4 | 0.5 | 0.2 | 0.1 | 0.1 | 0.2 | 0.1 | 0.1 | 0.1 | 0.1 | 0 | 0 | 0 | 0 | 0 |  | Light Fuel Oil and Kerosene | 0.6 | 0.7 | 0.7 | 0.7 | 0.8 | 0.5 | 0.6 | 0.7 | 0.6 | 0.4 | 0.4 | 0.5 | 0.4 | 1.4 | 1.3 | 1.4 | 1.2 | 1.3 | 1.2 | 1.3 | 1.9 |  | Light Fuel Oil and Kerosene | 0.3 | 0.3 | 0.3 | 0.3 | 0.4 | 0.4 | 0.3 | 0.3 | 0.3 | 0.3 | 0.3 | 0.3 | 0.3 | 0.3 | 0.6 | 0.5 | 0.4 | 0.3 | 0.4 | 0.3 | 0.4 |  | Light Fuel Oil and Kerosene | 0 | 0 | 0 | 0 | 0 | 0 | 0 | 0 | 0 | 0 | 0 | 0 | 0 | 0 | 0 | 0 | 0 | 0 | 0 | 0 | 0 |  | Light Fuel Oil and Kerosene | 0 | 0 | 0 | 0 | 0 | 0 | 0 | 0 | 0 | 0 | 0 | 0 | 0 | 0 | 0 | 0 | 0 | 0 | 0 | 0 | 0 |  | Light Fuel Oil and Kerosene | 0 | 0 | 0 | 0 | 0 | 0 | 0 | 0 | 0 | 0 | 0 | 0 | 0 | 0 | 0 | 0 | 0 | 0 | 0 | 0 | 0 |  | Light Fuel Oil and Kerosene | 0.2 | 0.1 | 0.2 | 0.2 | 0.2 | 0.2 | 0.1 | 0.1 | 0.1 | 0 | 0 | 0 | 0.1 | 0.1 | 0.1 | 0.1 | 0 | 0 | 0 | 0 | 0
| Heavy Fuel Oil | 0 | 0 | 0 | 0 | 0.1 | 0.1 | 0.1 | 0.1 | 0.1 | 0.1 | 0.1 | 0.1 | 0.4 | 0 | 0 | 0 | 0 | 0 | 0 | 0 | 0 |  | Heavy Fuel Oil | 0.1 | 0.2 | 0.2 | 0.6 | 0.4 | 0.3 | 0.3 | 0.4 | 0.3 | 0.4 | 0.2 | 0.1 | 0 | 0 | 0 | 0 | 0 | 0.1 | 0 | 0 | 0 |  | Heavy Fuel Oil | 0.1 | 0.1 | 0.1 | 0.2 | 0.2 | 0.2 | 0.1 | 0.1 | 0.1 | 0.1 | 0 | 0 | 0 | 0 | 0 | 0 | 0 | 0 | 0 | 0 | 0 |  | Heavy Fuel Oil | 0 | 0 | 0 | 0 | 0 | 0 | 0 | 0 | 0 | 0 | 0 | 0 | 0 | 0 | 0 | 0 | 0 | 0 | 0 | 0 | 0 |  | Heavy Fuel Oil | 0.1 | 0.1 | 0.1 | 0.1 | 0.1 | 0.1 | 0 | 0 | 0 | 0.1 | 0 | 0 | 0 | 0 | 0 | 0 | 0 | 0 | 0 | 0 | 0 |  | Heavy Fuel Oil | 0 | 0 | 0 | 0 | 0 | 0 | 0 | 0 | 0 | 0 | 0 | 0 | 0 | 0 | 0 | 0 | 0 | 0 | 0 | 0 | 0 |  | Heavy Fuel Oil | 0 | 0 | 0 | 0 | 0 | 0 | 0 | 0 | 0 | 0 | 0 | 0 | 0 | 0 | 0 | 0 | 0 | 0 | 0 | 0 | 0
| Steam | 0 | 0 | 0 | 0 | 0 | 0 | 0 | 0 | 0 | 0 | 0 | 0 | 0 | 0 | 0 | 0 | 0 | 0 | 0 | 0 | 0 |  | Steam | 0 | 0 | 0 | 0 | 0 | 0 | 0 | 0 | 0 | 0 | 0 | 0 | 0 | 0 | 0 | 0 | 0 | 0 | 0 | 0 | 0 |  | Steam | 0 | 0 | 0 | 0 | 0 | 0 | 0 | 0 | 0 | 0 | 0 | 0 | 0 | 0 | 0 | 0 | 0 | 0 | 0 | 0 | 0 |  | Steam | 0 | 0 | 0 | 0 | 0 | 0 | 0 | 0 | 0 | 0 | 0 | 0 | 0 | 0 | 0 | 0 | 0 | 0 | 0 | 0 | 0 |  | Steam | 0 | 0 | 0 | 0 | 0 | X | X | X | X | X | 0 | 0 | 0 | 0 | 0 | 0 | 0 | 0 | 0 | 0 | 0 |  | Steam | 0 | 0 | 0 | 0 | 0 | 0 | 0 | 0 | 0 | 0 | 0 | 0 | 0 | 0 | 0 | 0 | 0 | 0 | 0 | 0 | 0 |  | Steam | 0 | 0 | 0 | 0 | 0 | 0 | 0 | 0 | 0 | 0 | 0 | 0 | 0 | 0 | 0 | 0 | 0 | 0 | 0 | 0 | 0
| Other2 | 0.3 | 0.3 | 0.3 | 0.2 | 0.2 | 0.1 | 0.2 | 0.2 | 0.2 | 0.3 | 0.2 | 0.2 | 0.2 | 0.1 | 0.2 | 0.2 | 0.2 | 0.1 | 0.1 | 0.1 | 0 |  | Other2 | 0.2 | 0.2 | 0.2 | 0.2 | 0.3 | 0.3 | 0.3 | 0.3 | 0.2 | 0.2 | 0.3 | 0.3 | 0.3 | 0.3 | 0.3 | 0.3 | 0.3 | 0.3 | 0.3 | 0.4 | 0.4 |  | Other2 | 0.2 | 0.2 | 0.2 | 0.2 | 0.2 | 0.2 | 0.3 | 0.3 | 0.3 | 0.3 | 0.4 | 0.4 | 0.5 | 0.1 | 0 | 0 | 0.1 | 0.1 | 0 | 0 | 0.1 |  | Other2 | 0 | 0 | 0 | 0 | 0 | 0 | 0 | 0 | 0 | 0 | 0 | 0 | 0 | 0 | 0 | 0 | 0 | 0 | 0 | 0 | 0 |  | Other2 | 0 | 0 | 0 | 0 | 0 | 0 | 0 | 0 | 0 | 0 | 0 | 0 | 0 | 0 | 0 | 0 | 0 | 0 | 0 | 0 | 0 |  | Other2 | 0.2 | 0.1 | 0.1 | 0.1 | 0.1 | 0.1 | 0.1 | 0.1 | 0.1 | 0.1 | 0.1 | 0.1 | 0.1 | 0 | 0 | 0 | 0 | 0 | 0 | 0 | 0.1 |  | Other2 | 0.1 | 0.1 | 0 | 0 | 0 | 0 | 0 | 0 | 0.1 | 0 | 0 | 0 | 0 | 0 | 0 | 0 | 0 | 0 | 0.1 | 0.1 | 0.1
| Shares (%) | [22 empty] | Shares (%) | [22 empty] | Shares (%) | [22 empty] | Shares (%) | [22 empty] | Shares (%) | [22 empty] | Shares (%) | [22 empty] | Shares (%)
| Electricity | 2.7 | 1.8 | 1.6 | 3.1 | 6.4 | 6.2 | 5.9 | 6.2 | 6.4 | 8.7 | 17.5 | 11.1 | 6.6 | 5 | 5.9 | 5.9 | 5 | 5 | 5 | 5 | 5 |  | Electricity | 10 | 3 | 3 | 3 | 4 | 5 | 5 | 12 | 12 | 11 | 13 | 9 | 12.2 | 10.1 | 10.2 | 10.1 | 10 | 10 | 10.1 | 10.1 | 10.1 |  | Electricity | 4 | 4 | 4 | 4 | 4 | 4 | 4 | 4 | 4 | 4 | 4 | 4 | 4 | 4 | 4 | 4.1 | 4 | 4 | 4 | 4 | 4 |  | Electricity | 6.3 | 6.3 | 6 | 5.7 | 8.5 | 10 | 10 | 10 | 10 | 10 | 10 | 10 | 10 | 10 | 10 | 10 | 10 | 21.4 | 20 | 20 | 20 |  | Electricity | 12 | 7 | 6.6 | 5.2 | 6.5 | 4 | 3 | 4 | 4 | 4 | 4 | 4 | 4 | 4 | 4 | 4 | 4 | 4 | 4 | 4 | 4 |  | Electricity | 4.4 | 5.1 | 2.8 | 0.1 | 2.5 | 2.5 | 2.5 | 2.5 | 2.5 | 2.5 | 2.5 | 2.5 | 2.5 | 2.5 | 2.5 | 2.5 | 2.5 | 2.5 | 1.6 | 1.5 | 1.5 |  | Electricity | 14 | 13 | 7 | 7.1 | 7.1 | 7.1 | 7.1 | 1.3 | 1.3 | 1.3 | 1.3 | 1.3 | 1.3 | 1.3 | 1.3 | 1.3 | 1.3 | 1.3 | 1.3 | 1.3 | 1.3
| Natural Gas | 0 | 0 | 0 | 2 | 2 | 3.3 | 4.7 | 3.4 | 12.2 | 20 | 23 | 34.3 | 34.9 | 69.5 | 62 | 61 | 66.6 | 73.6 | 80.9 | 82.5 | 88.7 |  | Natural Gas | 56.5 | 47.6 | 40.7 | 31.6 | 38.8 | 39.8 | 47.5 | 51.4 | 50.4 | 52.2 | 63.3 | 64.5 | 66.6 | 41 | 45.5 | 46.9 | 51.6 | 51.1 | 49.5 | 47.8 | 50.4 |  | Natural Gas | 80.4 | 79.4 | 80 | 78.5 | 76.1 | 77.2 | 77.8 | 76.6 | 77 | 79.3 | 80.2 | 79.4 | 78.5 | 88.7 | 83.9 | 85.9 | 86.7 | 88.3 | 88.5 | 89.9 | 90.7 |  | Natural Gas | 83.8 | 83.9 | 84.9 | 89.1 | 86.5 | 86 | 85.5 | 85 | 85 | 86.9 | 86.7 | 87 | 85.8 | 86.4 | 87.7 | 88 | 88.7 | 74.1 | 75.1 | 74.9 | 74.2 |  | Natural Gas | 77.6 | 79.2 | 78.1 | 73.4 | 77.2 | 81.6 | 91.2 | 90.8 | 93.7 | 80.3 | 93.4 | 93.3 | 92.3 | 95.7 | 95.7 | 95.7 | 95.9 | 95.9 | 95.9 | 95.8 | 96 |  | Natural Gas | 85.9 | 84.1 | 89.1 | 93.6 | 90.3 | 92 | 92.9 | 93.3 | 93 | 93.8 | 93.8 | 93.3 | 91.9 | 95.8 | 96 | 96.1 | 96.5 | 96.5 | 97.2 | 97.3 | 97.3 |  | Natural Gas | 72.8 | 75.7 | 81.8 | 80.7 | 79.6 | 80.2 | 83.1 | 90.2 | 91.6 | 94.4 | 94.4 | 94.7 | 93.2 | 93.3 | 93.8 | 93.9 | 97.1 | 96.9 | 94.7 | 95 | 96.1
| Light Fuel Oil and Kerosene | 59.7 | 56.1 | 60.3 | 65.9 | 65.4 | 62.2 | 52.4 | 63.2 | 31.5 | 10.1 | 14.3 | 20.6 | 6.3 | 7.6 | 9.8 | 8.7 | 5.4 | 3.5 | 2.3 | 1.5 | 1.6 |  | Light Fuel Oil and Kerosene | 22.1 | 31.5 | 34 | 31.9 | 32.6 | 25 | 23.6 | 18.3 | 19.4 | 15.2 | 11.6 | 14.2 | 11 | 40.1 | 36 | 35.2 | 29.1 | 30.1 | 31 | 32.3 | 31.9 |  | Light Fuel Oil and Kerosene | 8.4 | 7.2 | 8.3 | 7.9 | 10.7 | 9.2 | 8.3 | 8.2 | 7.2 | 6.6 | 7.1 | 6.6 | 5.7 | 5.6 | 10.9 | 9.1 | 8 | 6.5 | 6.7 | 5.3 | 4.6 |  | Light Fuel Oil and Kerosene | 1 | 1.1 | 1 | 0.8 | 0.6 | 0.4 | 0.3 | 0.3 | 0.1 | 0 | 0 | 0 | 0 | 0 | 0 | 0 | 0 | 0 | 0 | 0 | 0 |  | Light Fuel Oil and Kerosene | 0.2 | 0.2 | 0.2 | 0.2 | 0.3 | 0.3 | 0.3 | 0.3 | 0 | 0 | 0 | 0.3 | 0.4 | 0.1 | 0.1 | 0.1 | 0 | 0 | 0 | 0 | 0 |  | Light Fuel Oil and Kerosene | 0.2 | 0.3 | 0.1 | 0.1 | 0.1 | 0.3 | 0.2 | 0.2 | 0.2 | 0.2 | 0 | 0.1 | 0 | 0.1 | 0 | 0 | 0 | 0 | 0 | 0 | 0 |  | Light Fuel Oil and Kerosene | 8.9 | 5.9 | 8 | 9.1 | 10 | 9.2 | 7.7 | 5.5 | 3.8 | 1.7 | 1.7 | 2 | 3.2 | 3.5 | 3.3 | 3.4 | 0.8 | 0.7 | 0.8 | 0.6 | 0.7
| Heavy Fuel Oil | 4.8 | 0.9 | 0.1 | 2.4 | 6.2 | 11.1 | 12.2 | 8.8 | 18.8 | 21.4 | 12.1 | 12.1 | 36 | 0 | 0 | 0 | 0 | 0 | 0 | 0 | 0 |  | Heavy Fuel Oil | 3.6 | 8.2 | 11.1 | 25.4 | 13.9 | 16.2 | 13.2 | 9.9 | 10.6 | 13.1 | 4.6 | 2.9 | 0.7 | 0.8 | 0.9 | 0.1 | 0.7 | 1.7 | 0.7 | 0.8 | 0.5 |  | Heavy Fuel Oil | 1.6 | 3.6 | 2.9 | 5 | 4.5 | 4.3 | 3.6 | 3.3 | 3.3 | 2.7 | 0 | 0.8 | 0 | 0.6 | 0.4 | 0 | 0 | 0 | 0.1 | 0.1 | 0.1 |  | Heavy Fuel Oil | 1.3 | 1.2 | 0.4 | 0.7 | 0.6 | 1.2 | 1.4 | 1.4 | 1.3 | 0.3 | 0 | 0 | 0 | 0 | 0 | 0 | 0 | 0 | 0 | 0 | 0 |  | Heavy Fuel Oil | 8.5 | 11.4 | 13.7 | 20.3 | 15.1 | 12.3 | 4.5 | 3.9 | 1.5 | 14.4 | 0 | 0 | 0 | 0 | 0 | 0 | 0 | 0 | 0 | 0 | 0 |  | Heavy Fuel Oil | 0.8 | 0.9 | 0.7 | 0.7 | 1 | 0.9 | 0.6 | 0.4 | 0.3 | 0 | 0 | 0 | 0 | 0 | 0 | 0 | 0 | 0 | 0 | 0 | 0 |  | Heavy Fuel Oil | 0.9 | 1.3 | 0.9 | 0.8 | 1.1 | 1 | 0.3 | 0.1 | 0.1 | 0 | 0 | 0 | 0 | 0 | 0 | 0 | 0 | 0 | 0 | 0 | 0
| Steam | 0 | 0 | 0 | 0 | 0 | 0 | 0 | 0 | 0 | 0 | 0 | 0 | 0 | 0 | 0 | 0 | 0 | 0 | 0 | 0 | 0 |  | Steam | 0 | 0 | 0 | 0 | 0 | 0 | 0 | 0 | 0 | 0 | 0 | 0 | 0 | 0 | 0 | 0 | 0 | 0 | 0 | 0 | 0 |  | Steam | 0 | 0 | 0 | 0 | 0 | 0 | 0 | 0 | 0 | 0 | 0 | 0 | 0 | 0 | 0 | 0 | 0 | 0 | 0 | 0 | 0 |  | Steam | 0 | 0 | 0 | 0 | 0 | 0 | 0 | 0 | 0 | 0 | 0 | 0 | 0 | 0 | 0 | 0 | 0 | 0 | 0 | 0 | 0 |  | Steam | 0 | 0 | 0 | 0 | 0 | X | X | X | X | X | 0 | 0 | 0 | 0 | 0 | 0 | 0 | 0 | 0 | 0 | 0 |  | Steam | 0 | 0 | 0 | 0 | 0 | 0 | 0 | 0 | 0 | 0 | 0 | 0 | 0 | 0 | 0 | 0 | 0 | 0 | 0 | 0 | 0 |  | Steam | 0 | 0 | 0 | 0 | 0 | 0 | 0 | 0 | 0 | 0 | 0 | 0 | 0 | 0 | 0 | 0 | 0 | 0 | 0 | 0 | 0
| Other2 | 32.8 | 41.2 | 38 | 26.6 | 20 | 17.2 | 24.8 | 18.3 | 31.1 | 39.8 | 33.2 | 21.8 | 16.3 | 17.9 | 22.2 | 24.4 | 23 | 17.9 | 11.8 | 11.1 | 4.7 |  | Other2 | 7.9 | 9.7 | 11.3 | 8.2 | 10.7 | 14.1 | 10.7 | 8.4 | 7.5 | 8.5 | 7.4 | 9.4 | 9.5 | 8 | 7.4 | 7.7 | 8.5 | 7.2 | 8.7 | 9 | 7.1 |  | Other2 | 5.6 | 5.8 | 4.8 | 4.6 | 4.7 | 5.3 | 6.3 | 7.9 | 8.5 | 7.4 | 8.7 | 9.3 | 11.8 | 1.1 | 0.8 | 0.8 | 1.3 | 1.1 | 0.7 | 0.6 | 0.6 |  | Other2 | 7.6 | 7.6 | 7.7 | 3.7 | 3.8 | 2.4 | 2.8 | 3.4 | 3.6 | 2.7 | 3.3 | 3 | 4.2 | 3.6 | 2.3 | 2 | 1.3 | 4.5 | 4.9 | 5.1 | 5.8 |  | Other2 | 1.7 | 2.2 | 1.4 | 0.9 | 1 | 1.9 | 1 | 1 | 0.8 | 1.3 | 2.6 | 2.4 | 3.2 | 0.2 | 0.2 | 0.2 | 0.1 | 0.1 | 0.1 | 0.1 | 0 |  | Other2 | 8.6 | 9.7 | 7.3 | 5.4 | 6.1 | 4.3 | 3.8 | 3.6 | 4.1 | 3.6 | 3.7 | 4.1 | 5.6 | 1.6 | 1.4 | 1.4 | 1 | 1 | 1.1 | 1.2 | 1.1 |  | Other2 | 3.4 | 4.1 | 2.3 | 2.3 | 2.3 | 2.6 | 1.8 | 2.8 | 3.3 | 2.6 | 2.6 | 2 | 2.2 | 1.9 | 1.5 | 1.4 | 0.8 | 1.1 | 3.2 | 3.1 | 2
| Activity | [22 empty] | Activity | [22 empty] | Activity | [22 empty] | Activity | [22 empty] | Activity | [22 empty] | Activity | [22 empty] | Activity
| Floor Space (million m2) | 3.87 | 3.92 | 3.95 | 3.92 | 3.9 | 3.92 | 3.98 | 3.99 | 3.97 | 4 | 4.05 | 4.15 | 4.22 | 4.34 | 4.43 | 4.4 | 4.38 | 4.37 | 4.32 | 4.27 | 4.26 |  | Floor Space (million m2) | 8.58 | 8.55 | 8.61 | 8.52 | 8.63 | 8.67 | 8.77 | 8.8 | 9.04 | 9.23 | 9.68 | 10.04 | 10.91 | 12.07 | 12.46 | 12.87 | 13.02 | 13.49 | 13.42 | 13.44 | 13.59 |  | Floor Space (million m2) | 14.79 | 15.18 | 15.69 | 16.11 | 16.44 | 16.76 | 17.07 | 17.41 | 17.57 | 17.94 | 18.51 | 18.88 | 19.26 | 20.31 | 21 | 21.36 | 21.87 | 22.38 | 22.33 | 22.21 | 22.44 |  | Floor Space (million m2) | 1.49 | 1.53 | 1.54 | 1.52 | 1.54 | 1.59 | 1.64 | 1.67 | 1.69 | 1.72 | 1.76 | 1.8 | 1.87 | 1.93 | 1.98 | 2.02 | 2.02 | 2.02 | 2 | 2.03 | 2.02 |  | Floor Space (million m2) | 2.41 | 2.41 | 2.4 | 2.38 | 2.36 | 2.34 | 2.33 | 2.31 | 2.31 | 2.31 | 2.31 | 2.31 | 2.33 | 2.32 | 2.4 | 2.42 | 2.5 | 2.57 | 2.58 | 2.55 | 2.52 |  | Floor Space (million m2) | 6.05 | 6.16 | 6.25 | 6.24 | 6.32 | 6.57 | 6.75 | 6.92 | 7.02 | 7.23 | 7.38 | 7.48 | 7.59 | 7.82 | 7.91 | 8.02 | 8.08 | 8.14 | 8.18 | 8.1 | 8.12 |  | Floor Space (million m2) | 6.92 | 7.02 | 7.19 | 7.21 | 7.29 | 7.56 | 7.98 | 8.36 | 8.46 | 8.55 | 8.65 | 8.75 | 8.93 | 8.94 | 9.54 | 9.63 | 9.83 | 10 | 9.99 | 9.93 | 9.98
| Energy Intensity (MJ/m2) | 201.54 | 189.5 | 181.83 | 223.91 | 243.1 | 211.08 | 187.2 | 207.87 | 197.18 | 171.69 | 176.16 | 221.14 | 235.27 | 178.29 | 187.73 | 188.75 | 178.08 | 141.07 | 152.27 | 141.95 | 223.99 |  | Energy Intensity (MJ/m2) | 333.1 | 262.51 | 251.06 | 273.77 | 295.63 | 245.22 | 281.31 | 413.23 | 353.1 | 311.38 | 360.01 | 333.32 | 321.09 | 290.58 | 290.18 | 307.64 | 307.97 | 318.17 | 299.1 | 294.63 | 441.95 |  | Energy Intensity (MJ/m2) | 249.63 | 255.4 | 230.42 | 250.63 | 248.02 | 239.2 | 238.17 | 236.96 | 231.06 | 238.28 | 236.34 | 246.87 | 241.32 | 245.65 | 242.09 | 234.62 | 218.44 | 220.29 | 244.44 | 241.36 | 419.92 |  | Energy Intensity (MJ/m2) | 304.58 | 302.05 | 304 | 294.44 | 296.19 | 296.36 | 279.03 | 276.96 | 274 | 270.6 | 279.98 | 289.25 | 288.15 | 288.09 | 294.97 | 306.14 | 280.55 | 263.17 | 264.17 | 230.21 | 345.32 |  | Energy Intensity (MJ/m2) | 271.53 | 252.74 | 287.41 | 262.27 | 249.13 | 281.98 | 295.13 | 233.78 | 250.57 | 246.03 | 241.83 | 243.04 | 210.59 | 208.61 | 199.65 | 217.98 | 250.11 | 272.89 | 284.96 | 279.26 | 418.89 |  | Energy Intensity (MJ/m2) | 298.39 | 247.89 | 244.1 | 268.27 | 278.71 | 282.56 | 249.52 | 247.34 | 250.91 | 233.68 | 217.7 | 211.99 | 206.29 | 206.55 | 204.4 | 198.65 | 240.64 | 253.76 | 373.51 | 392.09 | 617.53 |  | Energy Intensity (MJ/m2) | 281.16 | 304.77 | 299.24 | 260.51 | 241.29 | 234.44 | 217.91 | 209.32 | 215.91 | 208.74 | 186.36 | 183.97 | 183.2 | 186.59 | 176.36 | 176.64 | 167.33 | 172.68 | 183.53 | 177.71 | 279.89
1) Lighting and auxiliary motors consume only electricity. | [22 empty] | 1) Lighting and auxiliary motors consume only electricity. | [22 empty] | 1) Lighting and auxiliary motors consume only electricity. | [22 empty] | 1) Lighting and auxiliary motors consume only electricity. | [22 empty] | 1) Lighting and auxiliary motors consume only electricity. | [22 empty] | 1) Lighting and auxiliary motors consume only electricity. | [22 empty] | 1) Lighting and auxiliary motors consume only electricity.
2) “Other” includes coal and propane. | [22 empty] | 2) “Other” includes coal and propane. | [22 empty] | 2) “Other” includes coal and propane. | [22 empty] | 2) “Other” includes coal and propane. | [22 empty] | 2) “Other” includes coal and propane. | [22 empty] | 2) “Other” includes coal and propane. | [22 empty] | 2) “Other” includes coal and propane.

## HeaSocSpace
Commercial/Institutional Sector | [22 empty] | Commercial/Institutional Sector | [22 empty] | Commercial/Institutional Sector | [22 empty] | Commercial/Institutional Sector | [22 empty] | Commercial/Institutional Sector | [22 empty] | Commercial/Institutional Sector | [22 empty] | Commercial/Institutional Sector
Atlantic | [22 empty] | Québec¹ | [22 empty] | Ontario | [22 empty] | Manitoba | [22 empty] | Saskatchewan | [22 empty] | Alberta | [22 empty] | British Columbia and Territories
Table 48: Health Care and Social Assistance Space Conditioning Secondary Energy Use by End Use and by Energy Source | [22 empty] | Table 48: Health Care and Social Assistance Space Conditioning Secondary Energy Use by End Use and by Energy Source | [22 empty] | Table 48: Health Care and Social Assistance Space Conditioning Secondary Energy Use by End Use and by Energy Source | [22 empty] | Table 48: Health Care and Social Assistance Space Conditioning Secondary Energy Use by End Use and by Energy Source | [22 empty] | Table 48: Health Care and Social Assistance Space Conditioning Secondary Energy Use by End Use and by Energy Source | [22 empty] | Table 48: Health Care and Social Assistance Space Conditioning Secondary Energy Use by End Use and by Energy Source | [22 empty] | Table 48: Health Care and Social Assistance Space Conditioning Secondary Energy Use by End Use and by Energy Source
|  | 2000 | 2001 | 2002 | 2003 | 2004 | 2005 | 2006 | 2007 | 2008 | 2009 | 2010 | 2011 | 2012 | 2013 | 2014 | 2015 | 2016 | 2017 | 2018 | 2019 | 2020 |  |  | 2000 | 2001 | 2002 | 2003 | 2004 | 2005 | 2006 | 2007 | 2008 | 2009 | 2010 | 2011 | 2012 | 2013 | 2014 | 2015 | 2016 | 2017 | 2018 | 2019 | 2020 |  |  | 2000 | 2001 | 2002 | 2003 | 2004 | 2005 | 2006 | 2007 | 2008 | 2009 | 2010 | 2011 | 2012 | 2013 | 2014 | 2015 | 2016 | 2017 | 2018 | 2019 | 2020 |  |  | 2000 | 2001 | 2002 | 2003 | 2004 | 2005 | 2006 | 2007 | 2008 | 2009 | 2010 | 2011 | 2012 | 2013 | 2014 | 2015 | 2016 | 2017 | 2018 | 2019 | 2020 |  |  | 2000 | 2001 | 2002 | 2003 | 2004 | 2005 | 2006 | 2007 | 2008 | 2009 | 2010 | 2011 | 2012 | 2013 | 2014 | 2015 | 2016 | 2017 | 2018 | 2019 | 2020 |  |  | 2000 | 2001 | 2002 | 2003 | 2004 | 2005 | 2006 | 2007 | 2008 | 2009 | 2010 | 2011 | 2012 | 2013 | 2014 | 2015 | 2016 | 2017 | 2018 | 2019 | 2020 |  |  | 2000 | 2001 | 2002 | 2003 | 2004 | 2005 | 2006 | 2007 | 2008 | 2009 | 2010 | 2011 | 2012 | 2013 | 2014 | 2015 | 2016 | 2017 | 2018 | 2019 | 2020
| Space Cooling Energy Use for Health Care and Social Assistance (PJ) | 0.4 | 0.6 | 0.5 | 0.6 | 0.5 | 0.7 | 0.5 | 0.5 | 0.5 | 0.4 | 0.4 | 0.4 | 0.7 | 0.6 | 0.7 | 0.8 | 0.8 | 0.8 | 1 | 0.7 | 0.8 |  | Space Cooling Energy Use for Health Care and Social Assistance (PJ) | 1.9 | 2.1 | 2.2 | 1.8 | 1.9 | 2.5 | 2 | 1.9 | 1.9 | 1.9 | 2.1 | 1.9 | 1.9 | 1.6 | 1.3 | 1.6 | 1.9 | 1.7 | 2 | 1.7 | 1.8 |  | Space Cooling Energy Use for Health Care and Social Assistance (PJ) | 2 | 2.8 | 3.9 | 3.8 | 3.3 | 4.1 | 3.4 | 3.5 | 3.1 | 2.1 | 3.1 | 3.3 | 3.6 | 3.5 | 3 | 3.4 | 4 | 3.4 | 3.9 | 3.3 | 3.6 |  | Space Cooling Energy Use for Health Care and Social Assistance (PJ) | 0 | 0.1 | 0.1 | 0.1 | 0 | 0.1 | 0.1 | 0.1 | 0.1 | 0 | 0.1 | 0.1 | 0.1 | 0.1 | 0.1 | 0.2 | 0.1 | 0.1 | 0.2 | 0.1 | 0.1 |  | Space Cooling Energy Use for Health Care and Social Assistance (PJ) | 0.1 | 0.1 | 0.2 | 0.1 | 0.1 | 0.1 | 0.2 | 0.1 | 0.1 | 0.1 | 0.1 | 0.1 | 0.1 | 0.1 | 0.1 | 0.1 | 0.1 | 0.1 | 0.1 | 0.1 | 0.1 |  | Space Cooling Energy Use for Health Care and Social Assistance (PJ) | 0.4 | 0.3 | 0.6 | 0.5 | 0.4 | 0.2 | 0.4 | 0.4 | 0.4 | 0.5 | 0.5 | 0.9 | 0.7 | 0.2 | 0.3 | 0.4 | 0.2 | 0.6 | 0.4 | 0.2 | 0.2 |  | Space Cooling Energy Use for Health Care and Social Assistance (PJ) | 0.4 | 0.4 | 0.6 | 0.7 | 0.8 | 0.3 | 0.3 | 0.4 | 0.5 | 0.6 | 0.5 | 0.3 | 0.5 | 0.4 | 0.8 | 0.9 | 0.6 | 1 | 0.7 | 0.6 | 0.7
| Energy Use by Energy Source (PJ) | [22 empty] | Energy Use by Energy Source (PJ) | [22 empty] | Energy Use by Energy Source (PJ) | [22 empty] | Energy Use by Energy Source (PJ) | [22 empty] | Energy Use by Energy Source (PJ) | [22 empty] | Energy Use by Energy Source (PJ) | [22 empty] | Energy Use by Energy Source (PJ)
| Electricity | 0.4 | 0.6 | 0.5 | 0.6 | 0.5 | 0.7 | 0.5 | 0.5 | 0.5 | 0.4 | 0.4 | 0.4 | 0.7 | 0.6 | 0.7 | 0.8 | 0.8 | 0.8 | 1 | 0.7 | 0.8 |  | Electricity | 1.8 | 2 | 2.1 | 1.7 | 1.8 | 2.4 | 1.9 | 1.8 | 1.8 | 1.8 | 2 | 1.8 | 1.8 | 1.5 | 1.2 | 1.5 | 1.8 | 1.6 | 1.9 | 1.6 | 1.7 |  | Electricity | 1.9 | 2.6 | 3.7 | 3.6 | 3.1 | 3.9 | 3.2 | 3.3 | 2.9 | 2 | 3 | 3.1 | 3.4 | 3.3 | 2.8 | 3.2 | 3.8 | 3.2 | 3.6 | 3.1 | 3.4 |  | Electricity | 0 | 0.1 | 0.1 | 0.1 | 0 | 0.1 | 0.1 | 0.1 | 0.1 | 0 | 0.1 | 0.1 | 0.1 | 0 | 0.1 | 0.2 | 0.1 | 0.1 | 0.2 | 0.1 | 0.1 |  | Electricity | 0.1 | 0.1 | 0.1 | 0.1 | 0.1 | 0.1 | 0.2 | 0.1 | 0.1 | 0.1 | 0.1 | 0.1 | 0.1 | 0.1 | 0.1 | 0.1 | 0.1 | 0.1 | 0.1 | 0.1 | 0.1 |  | Electricity | 0.4 | 0.3 | 0.5 | 0.4 | 0.3 | 0.2 | 0.3 | 0.3 | 0.3 | 0.4 | 0.4 | 0.7 | 0.7 | 0.2 | 0.3 | 0.3 | 0.1 | 0.5 | 0.4 | 0.2 | 0.2 |  | Electricity | 0.4 | 0.4 | 0.6 | 0.7 | 0.7 | 0.3 | 0.3 | 0.4 | 0.4 | 0.5 | 0.5 | 0.3 | 0.5 | 0.3 | 0.7 | 0.8 | 0.6 | 0.9 | 0.7 | 0.6 | 0.7
| Natural Gas | 0 | 0 | 0 | 0 | 0 | 0 | 0 | 0 | 0 | 0 | 0 | 0 | 0 | 0 | 0 | 0 | 0 | 0 | 0 | 0 | 0 |  | Natural Gas | 0.1 | 0.1 | 0.1 | 0.1 | 0.1 | 0.2 | 0.1 | 0.1 | 0.1 | 0.1 | 0.1 | 0.1 | 0.1 | 0.1 | 0.1 | 0.1 | 0.1 | 0.1 | 0.1 | 0.1 | 0.1 |  | Natural Gas | 0.1 | 0.2 | 0.2 | 0.2 | 0.2 | 0.2 | 0.2 | 0.2 | 0.2 | 0.1 | 0.2 | 0.2 | 0.2 | 0.2 | 0.2 | 0.2 | 0.2 | 0.2 | 0.2 | 0.2 | 0.2 |  | Natural Gas | 0 | 0 | 0 | 0 | 0 | 0 | 0 | 0 | 0 | 0 | 0 | 0 | 0 | 0 | 0 | 0 | 0 | 0 | 0 | 0 | 0 |  | Natural Gas | 0 | 0 | 0 | 0 | 0 | 0 | 0 | 0 | 0 | 0 | 0 | 0 | 0 | 0 | 0 | 0 | 0 | 0 | 0 | 0 | 0 |  | Natural Gas | 0 | 0 | 0.1 | 0.1 | 0.1 | 0 | 0.1 | 0.1 | 0.1 | 0.1 | 0.1 | 0.2 | 0 | 0 | 0.1 | 0.1 | 0 | 0.1 | 0.1 | 0 | 0 |  | Natural Gas | 0 | 0 | 0 | 0 | 0 | 0 | 0 | 0 | 0 | 0 | 0 | 0 | 0 | 0 | 0 | 0.1 | 0 | 0.1 | 0 | 0 | 0
| Shares (%) | [22 empty] | Shares (%) | [22 empty] | Shares (%) | [22 empty] | Shares (%) | [22 empty] | Shares (%) | [22 empty] | Shares (%) | [22 empty] | Shares (%)
| Electricity | 100 | 100 | 100 | 100 | 100 | 100 | 100 | 100 | 100 | 100 | 100 | 100 | 100 | 100 | 100 | 100 | 100 | 100 | 100 | 100 | 100 |  | Electricity | 94.5 | 94.4 | 94.3 | 94.2 | 94.1 | 94.1 | 94.1 | 94.1 | 94.1 | 94.1 | 94.1 | 94.1 | 94.1 | 94.1 | 94.1 | 94.1 | 94.1 | 94.1 | 94.1 | 94.1 | 94.1 |  | Electricity | 94.5 | 94.4 | 94.3 | 94.2 | 94.1 | 94.1 | 94.1 | 94.1 | 94.1 | 94.1 | 94.1 | 94.1 | 94.1 | 94.1 | 94.1 | 94.1 | 94.1 | 94.1 | 94.1 | 94.1 | 94.1 |  | Electricity | 94.5 | 94.4 | 94.3 | 94.2 | 94.1 | 94.1 | 94.1 | 94.1 | 94.1 | 94.1 | 94.1 | 94.1 | 94.1 | 94.1 | 94.1 | 94.1 | 94.1 | 94.1 | 94.1 | 94.1 | 94.1 |  | Electricity | 94.5 | 94.4 | 94.3 | 94.2 | 94.1 | 94.1 | 94.1 | 94.1 | 94.1 | 94.1 | 94.1 | 94.1 | 94.1 | 94.1 | 94.1 | 94.1 | 94.1 | 94.1 | 94.1 | 94.1 | 94.1 |  | Electricity | 90.2 | 90.2 | 89.2 | 81 | 81 | 81 | 81 | 81 | 81 | 81 | 81 | 81 | 96.4 | 81 | 81 | 81 | 81 | 81 | 81 | 81 | 81 |  | Electricity | 94.5 | 94.4 | 94.3 | 94.2 | 94.1 | 94.1 | 94.1 | 94.1 | 94.1 | 94.1 | 94.1 | 94.1 | 94.1 | 94.1 | 94.1 | 94.1 | 94.1 | 94.1 | 94.1 | 94.1 | 94.1
| Natural Gas | 0 | 0 | 0 | 0 | 0 | 0 | 0 | 0 | 0 | 0 | 0 | 0 | 0 | 0 | 0 | 0 | 0 | 0 | 0 | 0 | 0 |  | Natural Gas | 5.5 | 5.6 | 5.7 | 5.8 | 5.9 | 5.9 | 5.9 | 5.9 | 5.9 | 5.9 | 5.9 | 5.9 | 5.9 | 5.9 | 5.9 | 5.9 | 5.9 | 5.9 | 5.9 | 5.9 | 5.9 |  | Natural Gas | 5.5 | 5.6 | 5.7 | 5.8 | 5.9 | 5.9 | 5.9 | 5.9 | 5.9 | 5.9 | 5.9 | 5.9 | 5.9 | 5.9 | 5.9 | 5.9 | 5.9 | 5.9 | 5.9 | 5.9 | 5.9 |  | Natural Gas | 5.5 | 5.6 | 5.7 | 5.8 | 5.9 | 5.9 | 5.9 | 5.9 | 5.9 | 5.9 | 5.9 | 5.9 | 5.9 | 5.9 | 5.9 | 5.9 | 5.9 | 5.9 | 5.9 | 5.9 | 5.9 |  | Natural Gas | 5.5 | 5.6 | 5.7 | 5.8 | 5.9 | 5.9 | 5.9 | 5.9 | 5.9 | 5.9 | 5.9 | 5.9 | 5.9 | 5.9 | 5.9 | 5.9 | 5.9 | 5.9 | 5.9 | 5.9 | 5.9 |  | Natural Gas | 9.8 | 9.8 | 10.8 | 19 | 19 | 19 | 19 | 19 | 19 | 19 | 19 | 19 | 3.6 | 19 | 19 | 19 | 19 | 19 | 19 | 19 | 19 |  | Natural Gas | 5.5 | 5.6 | 5.7 | 5.8 | 5.9 | 5.9 | 5.9 | 5.9 | 5.9 | 5.9 | 5.9 | 5.9 | 5.9 | 5.9 | 5.9 | 5.9 | 5.9 | 5.9 | 5.9 | 5.9 | 5.9
| Activity | [22 empty] | Activity | [22 empty] | Activity | [22 empty] | Activity | [22 empty] | Activity | [22 empty] | Activity | [22 empty] | Activity
| Floor Space (million m2) | 2.62 | 2.71 | 2.79 | 2.83 | 2.88 | 2.96 | 3.03 | 3.07 | 3.09 | 3.14 | 3.2 | 3.29 | 3.36 | 3.47 | 3.56 | 3.55 | 3.55 | 3.58 | 3.57 | 3.57 | 3.6 |  | Floor Space (million m2) | 6.36 | 6.49 | 6.68 | 6.76 | 7 | 7.18 | 7.33 | 7.43 | 7.71 | 7.95 | 8.38 | 8.73 | 9.53 | 10.59 | 10.98 | 11.4 | 11.59 | 12.13 | 12.18 | 12.32 | 12.59 |  | Floor Space (million m2) | 12.64 | 13.27 | 14.03 | 14.72 | 15.35 | 15.98 | 16.44 | 16.93 | 17.26 | 17.8 | 18.44 | 18.88 | 19.26 | 20.31 | 21 | 21.36 | 21.87 | 22.38 | 22.33 | 22.21 | 22.44 |  | Floor Space (million m2) | 1.26 | 1.32 | 1.36 | 1.38 | 1.42 | 1.5 | 1.57 | 1.61 | 1.64 | 1.69 | 1.74 | 1.79 | 1.86 | 1.93 | 1.98 | 2.02 | 2.02 | 2.02 | 2 | 2.03 | 2.02 |  | Floor Space (million m2) | 2.03 | 2.09 | 2.12 | 2.15 | 2.18 | 2.21 | 2.22 | 2.23 | 2.25 | 2.26 | 2.28 | 2.28 | 2.31 | 2.32 | 2.4 | 2.42 | 2.5 | 2.57 | 2.58 | 2.55 | 2.52 |  | Floor Space (million m2) | 5.11 | 5.33 | 5.53 | 5.64 | 5.84 | 6.2 | 6.43 | 6.66 | 6.82 | 7.09 | 7.28 | 7.41 | 7.55 | 7.81 | 7.91 | 8.02 | 8.08 | 8.14 | 8.18 | 8.1 | 8.12 |  | Floor Space (million m2) | 5.14 | 5.34 | 5.59 | 5.73 | 5.92 | 6.28 | 6.69 | 7.07 | 7.23 | 7.38 | 7.5 | 7.62 | 7.82 | 7.86 | 8.43 | 8.55 | 8.77 | 9.01 | 9.09 | 9.12 | 9.26
| Energy Intensity (MJ/m2) | 166.35 | 219.75 | 186.51 | 225.27 | 180.68 | 224.49 | 162.92 | 148 | 165.7 | 112.3 | 135.65 | 113.41 | 215.87 | 184.72 | 185.33 | 213.69 | 224.39 | 228.12 | 283.35 | 202.52 | 222.89 |  | Energy Intensity (MJ/m2) | 291.58 | 331.22 | 332.98 | 265.81 | 272.35 | 355 | 270.97 | 260.04 | 248.39 | 236.72 | 251.3 | 222.28 | 202.77 | 152.89 | 117.09 | 141.79 | 161.08 | 139.58 | 163.63 | 134.48 | 144.18 |  | Energy Intensity (MJ/m2) | 162 | 208.05 | 276.66 | 258.5 | 212.58 | 256.07 | 206.02 | 204.39 | 178.66 | 120.33 | 170.12 | 174.18 | 188.54 | 170.93 | 143.48 | 157.21 | 183.94 | 150.35 | 173.6 | 149.74 | 159.98 |  | Energy Intensity (MJ/m2) | 31.08 | 43.4 | 40.61 | 52.69 | 19.53 | 53.85 | 62.3 | 49.29 | 36.39 | 27.5 | 42.58 | 60.89 | 39.24 | 26.46 | 65.03 | 83.9 | 67.64 | 68.66 | 81.18 | 60.9 | 69.68 |  | Energy Intensity (MJ/m2) | 56.79 | 63.35 | 73.65 | 68.55 | 25.74 | 32.09 | 81.29 | 51.12 | 45.23 | 26.18 | 28.1 | 41.06 | 34.81 | 34.7 | 33.93 | 53.33 | 35.86 | 50.16 | 55.11 | 33.18 | 37.48 |  | Energy Intensity (MJ/m2) | 82.33 | 65.62 | 104.13 | 79.96 | 73.68 | 37.06 | 54.43 | 53.15 | 54.07 | 75.24 | 68.43 | 118.77 | 93.72 | 24.52 | 39.61 | 52.45 | 19.7 | 69.38 | 54.57 | 24.74 | 28.57 |  | Energy Intensity (MJ/m2) | 81.94 | 77.09 | 112.79 | 124.83 | 128.92 | 47.39 | 48.21 | 55.21 | 64.77 | 76.35 | 71.55 | 41.1 | 64.07 | 47.28 | 93.87 | 105.69 | 67.21 | 106.01 | 76.33 | 70.97 | 74.98
| Space Heating Energy Use for Health Care and Social Assistance (PJ) | 3.9 | 3.9 | 3.9 | 3.6 | 5.1 | 4.2 | 3.7 | 4.4 | 3.8 | 2.9 | 1.9 | 3.4 | 3.7 | 3.4 | 3.9 | 4.1 | 3.8 | 3.6 | 3 | 3.9 | 4.2 |  | Space Heating Energy Use for Health Care and Social Assistance (PJ) | 13.8 | 12.6 | 13.6 | 14.5 | 13.2 | 12.8 | 11.2 | 11.7 | 11.1 | 13.2 | 13.1 | 13 | 12.9 | 12.2 | 14.3 | 15.1 | 15.5 | 16.4 | 16.4 | 16.5 | 17.4 |  | Space Heating Energy Use for Health Care and Social Assistance (PJ) | 23.2 | 23.8 | 23.2 | 24.9 | 24.1 | 22.1 | 19.5 | 20.7 | 20.3 | 19.6 | 19.6 | 21.7 | 19.4 | 23.7 | 27.5 | 26.6 | 28.3 | 29.5 | 31 | 32.7 | 40.4 |  | Space Heating Energy Use for Health Care and Social Assistance (PJ) | 2.8 | 2.7 | 2.9 | 2.7 | 2.8 | 2.7 | 2.5 | 2.7 | 2.9 | 2.8 | 2.4 | 2.5 | 2.4 | 3.1 | 3.4 | 3.1 | 3 | 3.5 | 3.8 | 4.1 | 4.5 |  | Space Heating Energy Use for Health Care and Social Assistance (PJ) | 4.1 | 3.5 | 4.3 | 3.8 | 3.6 | 3.5 | 3.3 | 3.2 | 3.6 | 3.9 | 3 | 2.8 | 2.5 | 2.5 | 2.6 | 2.5 | 3.2 | 3.5 | 3.9 | 4.4 | 4.7 |  | Space Heating Energy Use for Health Care and Social Assistance (PJ) | 8.8 | 8 | 9.5 | 10 | 9.9 | 9.1 | 8.8 | 9 | 9.2 | 9.4 | 9.2 | 9.6 | 9.8 | 10.2 | 10.8 | 9.7 | 10.8 | 13.1 | 13.9 | 14.5 | 15.8 |  | Space Heating Energy Use for Health Care and Social Assistance (PJ) | 9.1 | 9.1 | 9.7 | 7.9 | 7.1 | 7.3 | 7.4 | 8 | 8.1 | 6.9 | 6.7 | 7.2 | 7.2 | 7.1 | 7 | 6.6 | 7.6 | 7.9 | 7.9 | 8.4 | 9.9
| Energy Use by Energy Source (PJ) | [22 empty] | Energy Use by Energy Source (PJ) | [22 empty] | Energy Use by Energy Source (PJ) | [22 empty] | Energy Use by Energy Source (PJ) | [22 empty] | Energy Use by Energy Source (PJ) | [22 empty] | Energy Use by Energy Source (PJ) | [22 empty] | Energy Use by Energy Source (PJ)
| Electricity | 1.1 | 0.9 | 1.4 | 0.8 | 1 | 0.6 | 0.4 | 1.2 | 1 | 1.1 | 0.6 | 1 | 1 | 0.4 | 0.6 | 0.6 | 0.6 | 0.8 | 0.7 | 0.9 | 0.7 |  | Electricity | 2.7 | 1.5 | 1.5 | 1.6 | 1.8 | 2 | 1.9 | 3.1 | 3 | 2.7 | 3 | 2.6 | 3.8 | 2.3 | 3.2 | 3.3 | 3.3 | 3.2 | 4.1 | 4.1 | 4.3 |  | Electricity | 0.6 | 0.3 | 1.1 | 1 | 1.1 | 0.6 | 0.4 | 0.2 | 0.6 | 0.7 | 1.1 | 1.7 | 0.8 | 2.2 | 2.9 | 2.8 | 3.1 | 3.2 | 2.8 | 2.3 | 2.3 |  | Electricity | 0.1 | 0.1 | 0.1 | 0.1 | 0.2 | 0.3 | 0.3 | 0.3 | 0.3 | 0.4 | 0.3 | 0.3 | 0.2 | 0.4 | 0.4 | 0.5 | 0.5 | 1.2 | 1.1 | 1.4 | 1.4 |  | Electricity | 0.4 | 0.3 | 0.3 | 0.2 | 0.2 | 0.1 | 0.3 | 0.3 | 0.3 | 0.3 | 0.1 | 0.2 | 0.2 | 0.2 | 0.2 | 0.2 | 0.2 | 0.2 | 0.2 | 0.5 | 0.6 |  | Electricity | 0.4 | 0.4 | 0.1 | 0.2 | 0.2 | 0.3 | 0.3 | 0.3 | 0.4 | 0.5 | 0.5 | 0.4 | 0.2 | 0.3 | 0.2 | 0.1 | 0.2 | 0.3 | 0.1 | 0.1 | 0.1 |  | Electricity | 1.4 | 1.4 | 1 | 0.9 | 0.5 | 0.7 | 0.9 | 1.5 | 1.1 | 0.8 | 1.1 | 0.9 | 0.8 | 1 | 0.8 | 1 | 1.3 | 1.2 | 1.5 | 1.6 | 1.6
| Natural Gas | 0 | 0 | 0 | 0.1 | 0.2 | 0.3 | 0.2 | 0.2 | 0.1 | 0.1 | 0 | 0.1 | 0.1 | 0.1 | 0.1 | 0.1 | 0.1 | 0.2 | 0.3 | 0.5 | 0.6 |  | Natural Gas | 8.2 | 7.8 | 8.4 | 8.5 | 8.4 | 8.1 | 7.5 | 6.8 | 6.9 | 9.6 | 9.1 | 9.4 | 7.7 | 8.3 | 9.6 | 10.3 | 10.8 | 11.7 | 10.8 | 10.8 | 11.6 |  | Natural Gas | 18.7 | 19.9 | 18.8 | 20.3 | 19.3 | 18.7 | 16.9 | 18.1 | 17.8 | 17.7 | 17.1 | 18.4 | 16.6 | 19.8 | 22.6 | 22 | 22.8 | 24.1 | 26.5 | 28.8 | 36.2 |  | Natural Gas | 2.4 | 2.3 | 2.5 | 2.4 | 2.4 | 2.3 | 2 | 2.3 | 2.4 | 2.4 | 2 | 2.2 | 2.1 | 2.6 | 2.9 | 2.6 | 2.5 | 2.2 | 2.6 | 2.6 | 2.9 |  | Natural Gas | 3.2 | 2.8 | 3.5 | 3.1 | 3 | 3 | 2.6 | 2.4 | 2.7 | 2.8 | 2.6 | 2.3 | 2 | 2.3 | 2.4 | 2.3 | 2.9 | 3.3 | 3.6 | 3.8 | 4.2 |  | Natural Gas | 7.6 | 6.8 | 8.7 | 9.1 | 9 | 8.4 | 8.1 | 8.3 | 8.4 | 8.4 | 8 | 8.3 | 8.4 | 8.9 | 9.5 | 8.7 | 10 | 12 | 13 | 13.5 | 14.8 |  | Natural Gas | 6.6 | 6.6 | 7.8 | 6.2 | 6 | 6 | 6.2 | 6.1 | 6.8 | 6 | 5.4 | 6.3 | 6.3 | 6 | 6.1 | 5.5 | 6.3 | 6.7 | 6.2 | 6.7 | 8.2
| Light Fuel Oil and Kerosene | 1.8 | 1.9 | 1.9 | 1.9 | 2.5 | 1.9 | 1.7 | 1.8 | 1.6 | 1.2 | 0.8 | 1.4 | 1.5 | 2.8 | 3.1 | 3.2 | 3 | 2.6 | 2.1 | 2.4 | 2.9 |  | Light Fuel Oil and Kerosene | 2.1 | 2.3 | 2.4 | 2.4 | 1.8 | 1.5 | 1.1 | 0.9 | 0.6 | 0.4 | 0.5 | 0.6 | 0.6 | 1 | 1 | 1 | 0.7 | 0.9 | 0.8 | 0.9 | 0.9 |  | Light Fuel Oil and Kerosene | 3 | 2.4 | 2.2 | 2.1 | 2.5 | 1.7 | 1.1 | 1.3 | 0.8 | 0.3 | 0.4 | 0.4 | 0.3 | 0.4 | 0.9 | 0.7 | 0.6 | 0.5 | 0.6 | 0.5 | 0.5 |  | Light Fuel Oil and Kerosene | 0 | 0 | 0 | 0 | 0 | 0 | 0 | 0 | 0 | 0 | 0 | 0 | 0 | 0 | 0 | 0 | 0 | 0 | 0 | 0 | 0 |  | Light Fuel Oil and Kerosene | 0 | 0 | 0 | 0 | 0 | 0 | 0 | 0 | 0 | 0 | 0 | 0 | 0 | 0 | 0 | 0 | 0 | 0 | 0 | 0 | 0 |  | Light Fuel Oil and Kerosene | 0 | 0 | 0 | 0 | 0 | 0 | 0 | 0 | 0 | 0 | 0 | 0 | 0 | 0 | 0 | 0 | 0 | 0 | 0 | 0 | 0 |  | Light Fuel Oil and Kerosene | 0.8 | 0.5 | 0.7 | 0.6 | 0.6 | 0.4 | 0.3 | 0.2 | 0.1 | 0 | 0 | 0 | 0 | 0.1 | 0.1 | 0.1 | 0 | 0 | 0 | 0 | 0
| Heavy Fuel Oil | 1 | 1 | 0.6 | 0.7 | 1.4 | 1.4 | 1.3 | 1.2 | 1 | 0.5 | 0.6 | 1 | 1 | 0.1 | 0.1 | 0.1 | 0.1 | 0 | 0 | 0 | 0 |  | Heavy Fuel Oil | 0.3 | 0.6 | 0.7 | 1.6 | 0.6 | 0.6 | 0.4 | 0.3 | 0.3 | 0.2 | 0 | 0 | 0 | 0 | 0 | 0 | 0 | 0 | 0 | 0 | 0 |  | Heavy Fuel Oil | 0.4 | 0.7 | 0.5 | 0.8 | 0.6 | 0.4 | 0.3 | 0.2 | 0.1 | 0 | 0 | 0 | 0 | 0 | 0 | 0 | 0 | 0 | 0 | 0 | 0 |  | Heavy Fuel Oil | 0 | 0 | 0 | 0 | 0 | 0 | 0 | 0 | 0 | 0 | 0 | 0 | 0 | 0 | 0 | 0 | 0 | 0 | 0 | 0 | 0 |  | Heavy Fuel Oil | 0.3 | 0.3 | 0.4 | 0.5 | 0.3 | 0.2 | 0.2 | 0.1 | 0.1 | 0.1 | 0.3 | 0.2 | 0.2 | 0 | 0 | 0 | 0 | 0 | 0 | 0 | 0 |  | Heavy Fuel Oil | 0.1 | 0.1 | 0.1 | 0.1 | 0.1 | 0 | 0.1 | 0 | 0 | 0 | 0.1 | 0.1 | 0.2 | 0.2 | 0.3 | 0.1 | 0 | 0.1 | 0 | 0 | 0 |  | Heavy Fuel Oil | 0.1 | 0.1 | 0.1 | 0 | 0 | 0 | 0 | 0 | 0 | 0 | 0 | 0 | 0 | 0 | 0 | 0 | 0 | 0 | 0 | 0 | 0
| Steam | 0 | 0 | 0 | 0 | 0 | 0 | 0 | 0 | 0 | 0 | 0 | 0 | 0 | 0 | 0 | 0 | 0 | 0 | 0 | 0 | 0 |  | Steam | 0 | 0 | 0 | 0 | 0 | 0 | 0 | 0 | 0 | 0 | 0 | 0 | 0 | 0 | 0 | 0 | 0 | 0 | 0 | 0 | 0 |  | Steam | 0 | 0 | 0 | 0 | 0 | 0 | 0 | 0 | 0 | 0 | 0 | 0 | 0 | 0 | 0 | 0 | 0 | 0 | 0 | 0 | 0 |  | Steam | 0 | 0 | 0 | 0 | 0 | 0 | 0 | 0 | 0 | 0 | 0 | 0 | 0 | 0 | 0 | 0 | 0 | 0 | 0 | 0 | 0 |  | Steam | 0 | 0 | 0 | 0 | 0 | X | X | X | X | X | 0 | 0 | 0 | 0 | 0 | 0 | 0 | 0 | 0 | 0 | 0 |  | Steam | 0 | 0 | 0 | 0 | 0 | 0 | 0 | 0 | 0 | 0 | 0 | 0 | 0 | 0 | 0 | 0 | 0 | 0 | 0 | 0 | 0 |  | Steam | 0 | 0 | 0 | 0 | 0 | 0 | 0 | 0 | 0 | 0 | 0 | 0 | 0 | 0 | 0 | 0 | 0 | 0 | 0 | 0 | 0
| Other1 | 0.1 | 0.1 | 0.1 | 0.1 | 0.1 | 0.1 | 0.1 | 0.1 | 0.1 | 0 | 0 | 0 | 0 | 0 | 0 | 0 | 0 | 0 | 0 | 0.1 | 0 |  | Other1 | 0.5 | 0.4 | 0.6 | 0.4 | 0.5 | 0.5 | 0.3 | 0.5 | 0.3 | 0.2 | 0.4 | 0.4 | 0.7 | 0.6 | 0.5 | 0.6 | 0.6 | 0.5 | 0.6 | 0.7 | 0.5 |  | Other1 | 0.6 | 0.5 | 0.5 | 0.7 | 0.7 | 0.6 | 0.8 | 0.9 | 0.9 | 0.9 | 1 | 1.3 | 1.6 | 1.3 | 1.2 | 1.2 | 1.8 | 1.7 | 1.1 | 1.1 | 1.3 |  | Other1 | 0.2 | 0.2 | 0.2 | 0.1 | 0.1 | 0.1 | 0.1 | 0.1 | 0.1 | 0.1 | 0 | 0 | 0.1 | 0.1 | 0.1 | 0 | 0 | 0.1 | 0.1 | 0.1 | 0.2 |  | Other1 | 0.1 | 0.1 | 0 | 0 | 0 | 0 | 0 | 0 | 0 | 0 | 0 | 0 | 0 | 0 | 0 | 0 | 0 | 0 | 0 | 0 | 0 |  | Other1 | 0.7 | 0.7 | 0.6 | 0.5 | 0.6 | 0.3 | 0.3 | 0.4 | 0.5 | 0.4 | 0.6 | 0.7 | 1 | 0.9 | 0.8 | 0.7 | 0.6 | 0.7 | 0.7 | 0.8 | 0.9 |  | Other1 | 0.3 | 0.4 | 0.2 | 0.1 | 0.1 | 0.1 | 0.1 | 0.1 | 0.1 | 0.1 | 0.1 | 0.1 | 0.1 | 0.1 | 0 | 0 | 0 | 0 | 0.1 | 0.1 | 0.1
| Shares (%) | [22 empty] | Shares (%) | [22 empty] | Shares (%) | [22 empty] | Shares (%) | [22 empty] | Shares (%) | [22 empty] | Shares (%) | [22 empty] | Shares (%)
| Electricity | 26.9 | 23.6 | 35 | 23.5 | 19.4 | 15.3 | 11.1 | 26.1 | 27.3 | 36.3 | 28.3 | 28.2 | 27.6 | 13.2 | 15.8 | 14.8 | 14.8 | 22 | 21.4 | 22.9 | 16.9 |  | Electricity | 19.4 | 12.1 | 10.8 | 11.1 | 14 | 15.6 | 16.7 | 26.5 | 27 | 20.3 | 22.9 | 19.8 | 29.4 | 18.8 | 22.3 | 21.5 | 21.5 | 19.8 | 25.1 | 24.8 | 24.8 |  | Electricity | 2.4 | 1.2 | 4.8 | 4.1 | 4.4 | 2.7 | 2.3 | 1.1 | 3.2 | 3.7 | 5.7 | 7.7 | 4.2 | 9.3 | 10.5 | 10.4 | 10.9 | 10.8 | 9.1 | 7 | 5.8 |  | Electricity | 4 | 4.4 | 3.1 | 5.4 | 8.1 | 12.4 | 12.2 | 10.6 | 10.4 | 12.9 | 12.1 | 12.4 | 9 | 13.3 | 12.7 | 15.4 | 15.4 | 33.7 | 29.8 | 33.6 | 31.2 |  | Electricity | 11 | 7.7 | 6.1 | 4.7 | 6.8 | 2.7 | 8.7 | 8.7 | 9.6 | 7.9 | 4.3 | 6.9 | 10 | 7 | 7 | 6.9 | 7.3 | 5.7 | 6.2 | 11.9 | 12.2 |  | Electricity | 4.5 | 4.7 | 1.4 | 2.5 | 2.2 | 2.9 | 3.5 | 3.1 | 3.8 | 5.5 | 5.2 | 4.5 | 1.9 | 2.5 | 1.9 | 1.3 | 1.5 | 2.1 | 0.9 | 0.9 | 0.9 |  | Electricity | 15.1 | 16 | 10.2 | 11 | 6.4 | 10.3 | 11.7 | 19.1 | 13.4 | 11.6 | 16.9 | 11.8 | 11 | 14.4 | 10.8 | 14.6 | 16.7 | 14.9 | 19.4 | 18.7 | 16.3
| Natural Gas | 0 | 0 | 0 | 2.5 | 3 | 6 | 5.2 | 4.5 | 3.1 | 3.2 | 1.5 | 1.7 | 3.5 | 2.8 | 2 | 2.2 | 3.7 | 5.8 | 9.2 | 13.6 | 14.6 |  | Natural Gas | 59.2 | 61.9 | 62.1 | 58.9 | 63.8 | 63.6 | 66.9 | 58.5 | 61.9 | 72.9 | 69.4 | 72.3 | 60.2 | 67.9 | 67.2 | 68.4 | 69.8 | 71.6 | 65.9 | 65.5 | 66.7 |  | Natural Gas | 80.6 | 83.7 | 81.2 | 81.5 | 79.8 | 84.7 | 86.7 | 87.5 | 87.8 | 90.2 | 87.2 | 84.5 | 85.9 | 83.6 | 82.1 | 82.7 | 80.6 | 81.7 | 85.5 | 88.2 | 89.7 |  | Natural Gas | 86.2 | 85.9 | 88 | 89.7 | 87.1 | 84.1 | 83.2 | 83.8 | 84.3 | 84.5 | 85.8 | 85.6 | 88.2 | 84.1 | 85.6 | 83.2 | 83.7 | 63.5 | 67.1 | 63.3 | 65 |  | Natural Gas | 79.5 | 80.6 | 82.1 | 80.8 | 84.1 | 83.7 | 77.6 | 74.3 | 77 | 70.3 | 86.1 | 84.1 | 80.1 | 91.6 | 91.2 | 91.3 | 91.9 | 93.6 | 92.9 | 87 | 87.7 |  | Natural Gas | 86.1 | 84.9 | 91.1 | 91.6 | 91.5 | 92.8 | 92 | 92.2 | 90.6 | 89.5 | 87.1 | 86.7 | 85.2 | 86.9 | 88 | 89.8 | 92.6 | 91.8 | 93.5 | 93.4 | 93.7 |  | Natural Gas | 72.2 | 73.4 | 80.3 | 79.5 | 83.5 | 82 | 82.7 | 76.5 | 84 | 87.1 | 81.5 | 86.8 | 87.7 | 84 | 87.7 | 84.1 | 82.8 | 84.5 | 79.2 | 80.1 | 82.8
| Light Fuel Oil and Kerosene | 45.8 | 47.9 | 47.3 | 52.9 | 48.6 | 44.5 | 46.9 | 39.6 | 42.9 | 42.7 | 40.3 | 40.4 | 41.1 | 81.8 | 79.1 | 78.9 | 77.6 | 70.9 | 68.1 | 61.8 | 67.7 |  | Light Fuel Oil and Kerosene | 15.5 | 18.4 | 17.7 | 16.2 | 13.9 | 11.5 | 9.7 | 7.9 | 5.7 | 3.4 | 4.1 | 4.3 | 4.9 | 8.6 | 6.8 | 6.4 | 4.8 | 5.2 | 5.1 | 5.5 | 5.2 |  | Light Fuel Oil and Kerosene | 12.8 | 10 | 9.6 | 8.5 | 10.5 | 7.8 | 5.6 | 6.1 | 3.9 | 1.8 | 2.1 | 1.9 | 1.7 | 1.6 | 3.1 | 2.6 | 2.2 | 1.8 | 1.9 | 1.5 | 1.3 |  | Light Fuel Oil and Kerosene | 1.2 | 1.2 | 1 | 0.9 | 0.7 | 0.6 | 0.4 | 0.5 | 0.2 | 0.1 | 0 | 0 | 0 | 0 | 0 | 0 | 0 | 0 | 0 | 0 | 0 |  | Light Fuel Oil and Kerosene | 0.2 | 0.2 | 0.2 | 0.2 | 0.3 | 0.3 | 0.2 | 0.3 | 0 | 0 | 0 | 0.1 | 0.1 | 0.1 | 0.1 | 0.1 | 0 | 0 | 0 | 0 | 0 |  | Light Fuel Oil and Kerosene | 0.2 | 0.3 | 0.1 | 0.1 | 0.1 | 0.2 | 0.2 | 0.2 | 0.2 | 0.1 | 0.2 | 0.3 | 0.2 | 0.2 | 0.1 | 0 | 0 | 0 | 0 | 0 | 0 |  | Light Fuel Oil and Kerosene | 8.5 | 5.5 | 6.8 | 7.1 | 7.8 | 5.5 | 4.1 | 2.8 | 0.7 | 0.3 | 0.3 | 0.3 | 0.4 | 0.9 | 0.9 | 0.8 | 0.2 | 0.2 | 0.2 | 0.1 | 0.2
| Heavy Fuel Oil | 25.3 | 25.9 | 15.1 | 18.8 | 27.2 | 32.4 | 35 | 28.2 | 25 | 16.2 | 29.3 | 29.2 | 26.8 | 1.5 | 2.5 | 3.4 | 2.7 | 0 | 0 | 0 | 0 |  | Heavy Fuel Oil | 2.5 | 4.5 | 5.3 | 11.1 | 4.5 | 5.1 | 3.6 | 2.9 | 2.4 | 1.5 | 0.3 | 0.2 | 0.1 | 0.1 | 0.1 | 0 | 0 | 0.1 | 0 | 0 | 0 |  | Heavy Fuel Oil | 1.5 | 3 | 2.1 | 3.2 | 2.3 | 1.9 | 1.4 | 0.9 | 0.6 | 0 | 0 | 0.1 | 0 | 0 | 0 | 0 | 0 | 0 | 0 | 0 | 0 |  | Heavy Fuel Oil | 1.2 | 1 | 0.3 | 0.5 | 0.3 | 0.5 | 1.4 | 1.7 | 1.3 | 0.1 | 0 | 0.1 | 0 | 0 | 0 | 0 | 0 | 0 | 0 | 0 | 0 |  | Heavy Fuel Oil | 8 | 9.7 | 10.4 | 13.7 | 8.1 | 5.2 | 4.7 | 3.7 | 1.7 | 3.4 | 8.5 | 7.9 | 7.8 | 0 | 0 | 0 | 0 | 0 | 0 | 0 | 0 |  | Heavy Fuel Oil | 0.9 | 0.8 | 0.6 | 0.5 | 0.5 | 0.4 | 0.7 | 0.5 | 0.2 | 0.5 | 0.8 | 0.8 | 2.5 | 1.9 | 2.4 | 1.2 | 0.3 | 0.6 | 0.1 | 0.1 | 0 |  | Heavy Fuel Oil | 1 | 1.2 | 0.8 | 0.6 | 0.6 | 0.4 | 0.3 | 0.2 | 0.1 | 0 | 0 | 0 | 0 | 0 | 0 | 0 | 0 | 0 | 0 | 0 | 0
| Steam | 0 | 0 | 0 | 0 | 0 | 0 | 0 | 0 | 0 | 0 | 0 | 0 | 0 | 0 | 0 | 0 | 0 | 0 | 0 | 0 | 0 |  | Steam | 0 | 0 | 0 | 0 | 0 | 0 | 0 | 0 | 0 | 0 | 0 | 0 | 0 | 0.1 | 0 | 0 | 0 | 0 | 0 | 0 | 0 |  | Steam | 0 | 0 | 0 | 0 | 0 | 0 | 0 | 0 | 0 | 0 | 0 | 0 | 0 | 0 | 0 | 0 | 0 | 0 | 0 | 0 | 0 |  | Steam | 0 | 0 | 0 | 0 | 0 | 0 | 0 | 0 | 0 | 0 | 0 | 0 | 0 | 0 | 0 | 0 | 0 | 0 | 0 | 0 | 0 |  | Steam | 0 | 0 | 0 | 0 | 0 | X | X | X | X | X | 0 | 0 | 0 | 0 | 0 | 0 | 0 | 0 | 0 | 0 | 0 |  | Steam | 0 | 0 | 0 | 0 | 0 | 0 | 0 | 0 | 0 | 0 | 0 | 0 | 0 | 0 | 0 | 0 | 0 | 0 | 0 | 0 | 0 |  | Steam | 0 | 0 | 0 | 0 | 0 | 0 | 0 | 0 | 0 | 0 | 0 | 0 | 0 | 0 | 0 | 0 | 0 | 0 | 0 | 0 | 0
| Other1 | 1.9 | 2.6 | 2.6 | 2.3 | 1.8 | 1.8 | 1.8 | 1.6 | 1.7 | 1.6 | 0.7 | 0.5 | 1 | 0.7 | 0.7 | 0.8 | 1.2 | 1.3 | 1.2 | 1.7 | 0.7 |  | Other1 | 3.4 | 3.2 | 4.1 | 2.8 | 3.7 | 4.2 | 3 | 4.2 | 2.9 | 1.9 | 3.3 | 3.4 | 5.4 | 4.6 | 3.7 | 3.7 | 3.8 | 3.3 | 3.9 | 4.1 | 3.1 |  | Other1 | 2.7 | 2 | 2.3 | 2.7 | 3 | 2.9 | 4 | 4.4 | 4.6 | 4.4 | 5.1 | 5.9 | 8.2 | 5.6 | 4.3 | 4.4 | 6.4 | 5.8 | 3.5 | 3.3 | 3.2 |  | Other1 | 7.5 | 7.4 | 7.6 | 3.5 | 3.7 | 2.3 | 2.8 | 3.4 | 3.8 | 2.4 | 2.1 | 1.9 | 2.8 | 2.5 | 1.6 | 1.4 | 0.9 | 2.8 | 3.2 | 3.1 | 3.7 |  | Other1 | 1.3 | 1.8 | 1.1 | 0.6 | 0.7 | 1 | 0.8 | 0.8 | 0.8 | 1 | 1.1 | 0.9 | 1.9 | 1.3 | 1.6 | 1.8 | 0.8 | 0.7 | 1 | 1.1 | 0.1 |  | Other1 | 8.3 | 9.3 | 6.8 | 5.3 | 5.6 | 3.6 | 3.6 | 4 | 5.2 | 4.4 | 6.7 | 7.6 | 10.2 | 8.5 | 7.6 | 7.7 | 5.6 | 5.5 | 5.3 | 5.6 | 5.4 |  | Other1 | 3.2 | 4 | 1.9 | 1.9 | 1.8 | 1.8 | 1.2 | 1.4 | 1.8 | 1.1 | 1.3 | 1.1 | 0.9 | 0.7 | 0.6 | 0.6 | 0.3 | 0.4 | 1.2 | 1.1 | 0.7
| Activity | [22 empty] | Activity | [22 empty] | Activity | [22 empty] | Activity | [22 empty] | Activity | [22 empty] | Activity | [22 empty] | Activity
| Floor Space (million m2) | 3.87 | 3.92 | 3.95 | 3.92 | 3.9 | 3.92 | 3.98 | 3.99 | 3.97 | 4 | 4.05 | 4.15 | 4.22 | 4.34 | 4.43 | 4.4 | 4.38 | 4.37 | 4.32 | 4.27 | 4.26 |  | Floor Space (million m2) | 8.58 | 8.55 | 8.61 | 8.52 | 8.63 | 8.67 | 8.77 | 8.8 | 9.04 | 9.23 | 9.68 | 10.04 | 10.91 | 12.07 | 12.46 | 12.87 | 13.02 | 13.49 | 13.42 | 13.44 | 13.59 |  | Floor Space (million m2) | 14.79 | 15.18 | 15.69 | 16.11 | 16.44 | 16.76 | 17.07 | 17.41 | 17.57 | 17.94 | 18.51 | 18.88 | 19.26 | 20.31 | 21 | 21.36 | 21.87 | 22.38 | 22.33 | 22.21 | 22.44 |  | Floor Space (million m2) | 1.49 | 1.53 | 1.54 | 1.52 | 1.54 | 1.59 | 1.64 | 1.67 | 1.69 | 1.72 | 1.76 | 1.8 | 1.87 | 1.93 | 1.98 | 2.02 | 2.02 | 2.02 | 2 | 2.03 | 2.02 |  | Floor Space (million m2) | 2.41 | 2.41 | 2.4 | 2.38 | 2.36 | 2.34 | 2.33 | 2.31 | 2.31 | 2.31 | 2.31 | 2.31 | 2.33 | 2.32 | 2.4 | 2.42 | 2.5 | 2.57 | 2.58 | 2.55 | 2.52 |  | Floor Space (million m2) | 6.05 | 6.16 | 6.25 | 6.24 | 6.32 | 6.57 | 6.75 | 6.92 | 7.02 | 7.23 | 7.38 | 7.48 | 7.59 | 7.82 | 7.91 | 8.02 | 8.08 | 8.14 | 8.18 | 8.1 | 8.12 |  | Floor Space (million m2) | 6.92 | 7.02 | 7.19 | 7.21 | 7.29 | 7.56 | 7.98 | 8.36 | 8.46 | 8.55 | 8.65 | 8.75 | 8.93 | 8.94 | 9.54 | 9.63 | 9.83 | 10 | 9.99 | 9.93 | 9.98
| Energy Intensity (MJ/m2) | 1020.21 | 999.82 | 995.29 | 916.72 | 1311.09 | 1062.73 | 921.9 | 1110.43 | 961.11 | 728.74 | 480.68 | 825.67 | 876.03 | 787.33 | 879.46 | 928.95 | 874.08 | 831.34 | 705.83 | 905.92 | 991.57 |  | Energy Intensity (MJ/m2) | 1606.81 | 1475.96 | 1576.86 | 1698.17 | 1524.02 | 1471.61 | 1274.5 | 1325.23 | 1228.16 | 1425.39 | 1356.29 | 1299.02 | 1179.3 | 1008.5 | 1148.54 | 1174.34 | 1189.29 | 1216.35 | 1221.44 | 1231.3 | 1279.75 |  | Energy Intensity (MJ/m2) | 1569.48 | 1564.78 | 1478.05 | 1544.77 | 1468.62 | 1319.04 | 1143.74 | 1188.62 | 1155.41 | 1090.9 | 1058.22 | 1151.44 | 1004.78 | 1166.33 | 1310.95 | 1244.71 | 1295.25 | 1317.52 | 1387.86 | 1470.4 | 1798.19 |  | Energy Intensity (MJ/m2) | 1869.97 | 1749.9 | 1862.47 | 1757.26 | 1805.51 | 1693.56 | 1493.78 | 1606.8 | 1704.59 | 1618.9 | 1355.3 | 1396.57 | 1289.6 | 1622.34 | 1697.76 | 1538.45 | 1475.38 | 1723.08 | 1914.59 | 2032.29 | 2230.35 |  | Energy Intensity (MJ/m2) | 1692.37 | 1445.33 | 1793.92 | 1596.14 | 1512.12 | 1508.2 | 1419.36 | 1403.63 | 1540.82 | 1701 | 1295.64 | 1200.26 | 1062.91 | 1064.23 | 1074.17 | 1047.3 | 1273.59 | 1360.91 | 1518.65 | 1729.87 | 1887.22 |  | Energy Intensity (MJ/m2) | 1461.73 | 1299.18 | 1522.59 | 1599.22 | 1559.68 | 1382.16 | 1300.22 | 1301.29 | 1315.93 | 1304.58 | 1243.27 | 1286.27 | 1295.61 | 1303.54 | 1365.93 | 1204.39 | 1336.05 | 1603.91 | 1704.51 | 1788.05 | 1951.26 |  | Energy Intensity (MJ/m2) | 1317.1 | 1289.89 | 1355.33 | 1089.91 | 978.23 | 961.53 | 932.78 | 959.38 | 956.97 | 808.58 | 769.06 | 826.43 | 809.4 | 792.84 | 731.05 | 683.63 | 771.31 | 786.67 | 788.67 | 844.87 | 991.06
| Heating Degree-Day Index | 0.95 | 0.95 | 0.99 | 0.98 | 1.02 | 0.94 | 0.85 | 0.92 | 0.97 | 0.99 | 0.87 | 0.93 | 0.8 | 0.86 | 0.97 | 1.03 | 0.94 | 1.03 | 0.95 | 0.99 | 0.87 |  | Heating Degree-Day Index | 0.97 | 0.88 | 0.94 | 1 | 1 | 0.95 | 0.86 | 0.96 | 0.95 | 0.96 | 0.85 | 0.89 | 0.85 | 0.93 | 0.97 | 0.96 | 0.92 | 0.96 | 0.97 | 1 | 0.87 |  | Heating Degree-Day Index | 0.94 | 0.84 | 0.89 | 0.96 | 0.93 | 0.92 | 0.83 | 0.91 | 0.94 | 0.94 | 0.85 | 0.87 | 0.79 | 0.92 | 1 | 0.92 | 0.88 | 0.92 | 0.92 | 0.96 | 0.84 |  | Heating Degree-Day Index | 0.97 | 0.91 | 0.99 | 0.96 | 1 | 0.93 | 0.87 | 0.95 | 1.02 | 0.99 | 0.88 | 0.91 | 0.74 | 1.02 | 1.04 | 0.87 | 0.89 | 0.87 | 0.97 | 1.01 | 0.89 |  | Heating Degree-Day Index | 0.98 | 0.89 | 1 | 0.98 | 0.98 | 0.93 | 0.89 | 0.95 | 0.97 | 1.04 | 0.93 | 0.92 | 0.95 | 0.97 | 1.01 | 0.87 | 0.85 | 0.87 | 0.98 | 1.01 | 0.92 |  | Heating Degree-Day Index | 0.98 | 0.88 | 0.97 | 0.94 | 0.91 | 0.83 | 0.88 | 0.91 | 0.91 | 0.97 | 0.92 | 0.94 | 0.92 | 0.97 | 1.01 | 0.89 | 0.88 | 0.89 | 1 | 1.03 | 0.95 |  | Heating Degree-Day Index | 0.97 | 0.95 | 0.95 | 0.87 | 0.85 | 0.89 | 0.91 | 0.96 | 1 | 0.98 | 0.88 | 0.99 | 0.96 | 0.92 | 0.88 | 0.83 | 0.83 | 0.83 | 0.89 | 0.94 | 0.87
| Cooling Degree-Day Index | 0.99 | 1.63 | 1.34 | 1.59 | 1.17 | 1.7 | 1.39 | 1.1 | 1.66 | 1.6 | 2.2 | 1.22 | 2.24 | 2.03 | 1.92 | 1.98 | 2.03 | 1.99 | 2.78 | 1.68 | 2.73 |  | Cooling Degree-Day Index | 0.78 | 1.41 | 1.46 | 1.25 | 0.88 | 1.63 | 1.17 | 1.13 | 0.98 | 0.94 | 1.53 | 1.43 | 1.69 | 1.21 | 1.18 | 1.31 | 1.58 | 1.31 | 1.86 | 1.23 | 1.71 |  | Cooling Degree-Day Index | 1 | 1.51 | 1.93 | 1.25 | 0.9 | 2.04 | 1.45 | 1.63 | 1.06 | 0.8 | 1.72 | 1.65 | 1.85 | 1.23 | 1.03 | 1.36 | 2.09 | 1.36 | 1.98 | 1.29 | 1.89 |  | Cooling Degree-Day Index | 0.77 | 1.18 | 1.16 | 1.43 | 0.4 | 1.11 | 1.42 | 1.13 | 0.83 | 0.66 | 0.97 | 1.4 | 0.8 | 0.6 | 0.98 | 1.12 | 0.92 | 1.12 | 1.35 | 1.02 | 1.36 |  | Cooling Degree-Day Index | 0.78 | 1.32 | 1.36 | 1.36 | 0.43 | 0.65 | 1.18 | 1.19 | 1 | 0.57 | 0.6 | 0.95 | 0.97 | 0.95 | 0.76 | 1.1 | 0.76 | 1.1 | 1.16 | 0.66 | 0.95 |  | Cooling Degree-Day Index | 0.85 | 1.19 | 2.21 | 1.84 | 1.06 | 0.57 | 1.95 | 1.93 | 1.96 | 1.56 | 0.8 | 0.83 | 0.77 | 0.66 | 1.05 | 1.32 | 0.47 | 1.31 | 1.22 | 0.4 | 0.98 |  | Cooling Degree-Day Index | 0.78 | 0.66 | 1.55 | 2.36 | 3.48 | 1.58 | 1.62 | 1.37 | 1.57 | 2.81 | 1.71 | 0.85 | 1.59 | 1.23 | 2.1 | 2.69 | 1.42 | 2.69 | 2.3 | 1.74 | 1.4
1) “Other” includes coal and propane. | [22 empty] | 1) “Other” includes coal and propane. | [22 empty] | 1) “Other” includes coal and propane. | [22 empty] | 1) “Other” includes coal and propane. | [22 empty] | 1) “Other” includes coal and propane. | [22 empty] | 1) “Other” includes coal and propane. | [22 empty] | 1) “Other” includes coal and propane.

## ArtsNonSpace
Commercial/Institutional Sector | [22 empty] | Commercial/Institutional Sector | [22 empty] | Commercial/Institutional Sector | [22 empty] | Commercial/Institutional Sector | [22 empty] | Commercial/Institutional Sector | [22 empty] | Commercial/Institutional Sector | [22 empty] | Commercial/Institutional Sector
Atlantic | [22 empty] | Québec¹ | [22 empty] | Ontario | [22 empty] | Manitoba | [22 empty] | Saskatchewan | [22 empty] | Alberta | [22 empty] | British Columbia and Territories
Table 49: Arts, Entertainment and Recreation Non-Space Conditioning Secondary Energy Use by End Use and by Energy Source | [22 empty] | Table 49: Arts, Entertainment and Recreation Non-Space Conditioning Secondary Energy Use by End Use and by Energy Source | [22 empty] | Table 49: Arts, Entertainment and Recreation Non-Space Conditioning Secondary Energy Use by End Use and by Energy Source | [22 empty] | Table 49: Arts, Entertainment and Recreation Non-Space Conditioning Secondary Energy Use by End Use and by Energy Source | [22 empty] | Table 49: Arts, Entertainment and Recreation Non-Space Conditioning Secondary Energy Use by End Use and by Energy Source | [22 empty] | Table 49: Arts, Entertainment and Recreation Non-Space Conditioning Secondary Energy Use by End Use and by Energy Source | [22 empty] | Table 49: Arts, Entertainment and Recreation Non-Space Conditioning Secondary Energy Use by End Use and by Energy Source
|  | 2000 | 2001 | 2002 | 2003 | 2004 | 2005 | 2006 | 2007 | 2008 | 2009 | 2010 | 2011 | 2012 | 2013 | 2014 | 2015 | 2016 | 2017 | 2018 | 2019 | 2020 |  |  | 2000 | 2001 | 2002 | 2003 | 2004 | 2005 | 2006 | 2007 | 2008 | 2009 | 2010 | 2011 | 2012 | 2013 | 2014 | 2015 | 2016 | 2017 | 2018 | 2019 | 2020 |  |  | 2000 | 2001 | 2002 | 2003 | 2004 | 2005 | 2006 | 2007 | 2008 | 2009 | 2010 | 2011 | 2012 | 2013 | 2014 | 2015 | 2016 | 2017 | 2018 | 2019 | 2020 |  |  | 2000 | 2001 | 2002 | 2003 | 2004 | 2005 | 2006 | 2007 | 2008 | 2009 | 2010 | 2011 | 2012 | 2013 | 2014 | 2015 | 2016 | 2017 | 2018 | 2019 | 2020 |  |  | 2000 | 2001 | 2002 | 2003 | 2004 | 2005 | 2006 | 2007 | 2008 | 2009 | 2010 | 2011 | 2012 | 2013 | 2014 | 2015 | 2016 | 2017 | 2018 | 2019 | 2020 |  |  | 2000 | 2001 | 2002 | 2003 | 2004 | 2005 | 2006 | 2007 | 2008 | 2009 | 2010 | 2011 | 2012 | 2013 | 2014 | 2015 | 2016 | 2017 | 2018 | 2019 | 2020 |  |  | 2000 | 2001 | 2002 | 2003 | 2004 | 2005 | 2006 | 2007 | 2008 | 2009 | 2010 | 2011 | 2012 | 2013 | 2014 | 2015 | 2016 | 2017 | 2018 | 2019 | 2020
| Lighting Energy Use for Arts, Entertainment and Recreation1 (PJ) | 0.2 | 0.2 | 0.2 | 0.2 | 0.2 | 0.2 | 0.2 | 0.2 | 0.2 | 0.2 | 0.2 | 0.2 | 0.2 | 0.2 | 0.2 | 0.2 | 0.2 | 0.2 | 0.2 | 0.2 | 0.2 |  | Lighting Energy Use for Arts, Entertainment and Recreation1 (PJ) | 1.5 | 1.5 | 1.6 | 1.7 | 1.6 | 1.5 | 1.5 | 1.4 | 1.5 | 1.4 | 1.3 | 1.4 | 1.2 | 1.2 | 1.2 | 1.1 | 1.1 | 1.1 | 1.1 | 1.1 | 1.1 |  | Lighting Energy Use for Arts, Entertainment and Recreation1 (PJ) | 0.8 | 0.8 | 0.9 | 1 | 1 | 1 | 1 | 0.9 | 1 | 1 | 1.1 | 1.1 | 1.1 | 1.1 | 1.1 | 1.1 | 1 | 1.2 | 1.2 | 1.3 | 1.2 |  | Lighting Energy Use for Arts, Entertainment and Recreation1 (PJ) | 0.1 | 0.1 | 0.1 | 0.1 | 0.1 | 0.1 | 0.1 | 0.1 | 0.1 | 0.1 | 0.1 | 0.1 | 0.1 | 0.1 | 0.1 | 0.1 | 0.1 | 0.1 | 0.1 | 0.1 | 0.1 |  | Lighting Energy Use for Arts, Entertainment and Recreation1 (PJ) | 0.1 | 0.1 | 0.1 | 0.1 | 0.1 | 0.1 | 0.1 | 0.1 | 0.1 | 0.1 | 0.1 | 0.1 | 0.1 | 0.1 | 0.2 | 0.2 | 0.1 | 0.1 | 0.1 | 0.2 | 0.1 |  | Lighting Energy Use for Arts, Entertainment and Recreation1 (PJ) | 0.4 | 0.4 | 0.4 | 0.4 | 0.4 | 0.4 | 0.4 | 0.4 | 0.4 | 0.5 | 0.5 | 0.5 | 0.6 | 0.6 | 0.6 | 0.6 | 0.6 | 0.6 | 0.6 | 0.6 | 0.5 |  | Lighting Energy Use for Arts, Entertainment and Recreation1 (PJ) | 0.5 | 0.5 | 0.5 | 0.5 | 0.5 | 0.5 | 0.5 | 0.7 | 0.7 | 0.7 | 0.7 | 0.7 | 0.7 | 0.6 | 0.6 | 0.6 | 0.6 | 0.6 | 0.6 | 0.6 | 0.6
| Activity | [22 empty] | Activity | [22 empty] | Activity | [22 empty] | Activity | [22 empty] | Activity | [22 empty] | Activity | [22 empty] | Activity
| Floor Space (million m2) | 0.72 | 0.74 | 0.75 | 0.76 | 0.76 | 0.78 | 0.79 | 0.8 | 0.8 | 0.85 | 0.86 | 0.88 | 0.9 | 0.92 | 0.93 | 0.94 | 0.95 | 0.97 | 0.97 | 0.96 | 0.95 |  | Floor Space (million m2) | 3.58 | 3.58 | 3.6 | 3.62 | 3.61 | 3.7 | 3.73 | 3.74 | 3.74 | 3.75 | 3.78 | 3.81 | 3.84 | 3.9 | 3.93 | 3.91 | 3.88 | 3.9 | 3.83 | 3.77 | 3.72 |  | Floor Space (million m2) | 4.48 | 4.59 | 4.64 | 4.73 | 4.81 | 5.06 | 5.22 | 5.35 | 5.51 | 5.67 | 5.76 | 5.84 | 6.02 | 6.25 | 6.33 | 6.34 | 6.32 | 6.36 | 6.32 | 6.28 | 6.24 |  | Floor Space (million m2) | 0.45 | 0.45 | 0.46 | 0.47 | 0.47 | 0.47 | 0.47 | 0.47 | 0.47 | 0.48 | 0.49 | 0.5 | 0.51 | 0.51 | 0.52 | 0.54 | 0.54 | 0.55 | 0.55 | 0.54 | 0.53 |  | Floor Space (million m2) | 0.56 | 0.56 | 0.55 | 0.55 | 0.55 | 0.55 | 0.55 | 0.56 | 0.57 | 0.57 | 0.58 | 0.58 | 0.58 | 0.57 | 0.57 | 0.59 | 0.58 | 0.58 | 0.57 | 0.55 | 0.54 |  | Floor Space (million m2) | 1.99 | 2.01 | 2.02 | 2.05 | 2.05 | 2.11 | 2.16 | 2.22 | 2.26 | 2.4 | 2.47 | 2.6 | 2.63 | 2.64 | 2.64 | 2.66 | 2.66 | 2.65 | 2.6 | 2.54 | 2.5 |  | Floor Space (million m2) | 1.94 | 2 | 2.05 | 2.11 | 2.21 | 2.24 | 2.32 | 2.56 | 2.63 | 2.68 | 2.78 | 2.79 | 2.8 | 2.8 | 2.79 | 2.8 | 2.78 | 2.79 | 2.76 | 2.73 | 2.69
| Energy Intensity (MJ/m2) | 234.65 | 232.05 | 224.38 | 221.2 | 227.8 | 214.86 | 206.13 | 216.02 | 214.59 | 210.48 | 210.47 | 210.65 | 179.91 | 180.72 | 192.73 | 190.01 | 182.28 | 199.01 | 204.96 | 205.33 | 198.5 |  | Energy Intensity (MJ/m2) | 405.15 | 424.27 | 435.75 | 456.98 | 445.64 | 413.76 | 399.21 | 376.35 | 404.29 | 379.33 | 355.01 | 363.57 | 309.13 | 296.27 | 301.56 | 291.39 | 273.3 | 283.88 | 283.73 | 300.34 | 282.69 |  | Energy Intensity (MJ/m2) | 177.69 | 182.74 | 196.64 | 201.7 | 205.1 | 188.4 | 186.55 | 174.24 | 178.39 | 181.88 | 182.89 | 183.8 | 176.5 | 176.09 | 176.67 | 175.17 | 152.52 | 192.71 | 196.74 | 208.76 | 193.86 |  | Energy Intensity (MJ/m2) | 200.69 | 197.42 | 183.63 | 203.24 | 186.83 | 184.68 | 180.88 | 162.56 | 153.07 | 155 | 153.38 | 158.94 | 150.06 | 172.07 | 194.71 | 180.6 | 177.52 | 151.34 | 162.97 | 141.24 | 133.77 |  | Energy Intensity (MJ/m2) | 190.92 | 188.01 | 188.54 | 186.42 | 179.66 | 164.76 | 175.76 | 179.59 | 202.63 | 191.89 | 193.11 | 186.69 | 223.25 | 221.95 | 270.78 | 266.15 | 257.9 | 259.67 | 259.18 | 278.51 | 260.38 |  | Energy Intensity (MJ/m2) | 188.96 | 184.69 | 180.51 | 197.12 | 175.53 | 172.28 | 184.16 | 181.58 | 176.35 | 199.79 | 202.32 | 200.29 | 216.88 | 220.03 | 223.65 | 223.35 | 217.56 | 221.73 | 214.89 | 229.03 | 211.18 |  | Energy Intensity (MJ/m2) | 234.04 | 230.7 | 230.43 | 227.61 | 220.4 | 219.3 | 228.82 | 255.15 | 251.27 | 243.13 | 240.8 | 233.48 | 237.3 | 218.55 | 221.32 | 215.34 | 222.44 | 220.63 | 219.94 | 233.52 | 217.43
| Auxiliary Motors Energy Use for Arts, Entertainment and Recreation1 (PJ) | 0.1 | 0.1 | 0.1 | 0.1 | 0.1 | 0.1 | 0.1 | 0.1 | 0.1 | 0.1 | 0.1 | 0.1 | 0.1 | 0 | 0.1 | 0.1 | 0.1 | 0.1 | 0.1 | 0 | 0 |  | Auxiliary Motors Energy Use for Arts, Entertainment and Recreation1 (PJ) | 0.4 | 0.3 | 0.4 | 0.3 | 0.4 | 0.3 | 0.3 | 0.4 | 0.4 | 0.3 | 0.3 | 0.4 | 0.4 | 0.4 | 0.3 | 0.3 | 0.3 | 0.3 | 0.3 | 0.3 | 0.2 |  | Auxiliary Motors Energy Use for Arts, Entertainment and Recreation1 (PJ) | 0.4 | 0.4 | 0.4 | 0.5 | 0.5 | 0.3 | 0.3 | 0.3 | 0.3 | 0.4 | 0.4 | 0.4 | 0.4 | 0.4 | 0.4 | 0.4 | 0.3 | 0.4 | 0.3 | 0.3 | 0.3 |  | Auxiliary Motors Energy Use for Arts, Entertainment and Recreation1 (PJ) | 0 | 0 | 0 | 0 | 0 | 0 | 0 | 0 | 0 | 0 | 0 | 0 | 0 | 0 | 0 | 0 | 0 | 0 | 0 | 0 | 0 |  | Auxiliary Motors Energy Use for Arts, Entertainment and Recreation1 (PJ) | 0.1 | 0.1 | 0.1 | 0.1 | 0.1 | 0 | 0.1 | 0.1 | 0.1 | 0.1 | 0 | 0.1 | 0.1 | 0.1 | 0.1 | 0.1 | 0.1 | 0.1 | 0.1 | 0 | 0 |  | Auxiliary Motors Energy Use for Arts, Entertainment and Recreation1 (PJ) | 0.2 | 0.2 | 0.2 | 0.2 | 0.2 | 0.2 | 0.2 | 0.2 | 0.2 | 0.3 | 0.2 | 0.2 | 0.2 | 0.2 | 0.2 | 0.2 | 0.2 | 0.2 | 0.2 | 0.2 | 0.2 |  | Auxiliary Motors Energy Use for Arts, Entertainment and Recreation1 (PJ) | 0.3 | 0.3 | 0.3 | 0.3 | 0.3 | 0.3 | 0.3 | 0.3 | 0.3 | 0.3 | 0.3 | 0.3 | 0.3 | 0.3 | 0.3 | 0.2 | 0.2 | 0.2 | 0.2 | 0.2 | 0.2
| Activity | [22 empty] | Activity | [22 empty] | Activity | [22 empty] | Activity | [22 empty] | Activity | [22 empty] | Activity | [22 empty] | Activity
| Floor Space (million m2) | 0.72 | 0.74 | 0.75 | 0.76 | 0.76 | 0.78 | 0.79 | 0.8 | 0.8 | 0.85 | 0.86 | 0.88 | 0.9 | 0.92 | 0.93 | 0.94 | 0.95 | 0.97 | 0.97 | 0.96 | 0.95 |  | Floor Space (million m2) | 3.58 | 3.58 | 3.6 | 3.62 | 3.61 | 3.7 | 3.73 | 3.74 | 3.74 | 3.75 | 3.78 | 3.81 | 3.84 | 3.9 | 3.93 | 3.91 | 3.88 | 3.9 | 3.83 | 3.77 | 3.72 |  | Floor Space (million m2) | 4.48 | 4.59 | 4.64 | 4.73 | 4.81 | 5.06 | 5.22 | 5.35 | 5.51 | 5.67 | 5.76 | 5.84 | 6.02 | 6.25 | 6.33 | 6.34 | 6.32 | 6.36 | 6.32 | 6.28 | 6.24 |  | Floor Space (million m2) | 0.45 | 0.45 | 0.46 | 0.47 | 0.47 | 0.47 | 0.47 | 0.47 | 0.47 | 0.48 | 0.49 | 0.5 | 0.51 | 0.51 | 0.52 | 0.54 | 0.54 | 0.55 | 0.55 | 0.54 | 0.53 |  | Floor Space (million m2) | 0.56 | 0.56 | 0.55 | 0.55 | 0.55 | 0.55 | 0.55 | 0.56 | 0.57 | 0.57 | 0.58 | 0.58 | 0.58 | 0.57 | 0.57 | 0.59 | 0.58 | 0.58 | 0.57 | 0.55 | 0.54 |  | Floor Space (million m2) | 1.99 | 2.01 | 2.02 | 2.05 | 2.05 | 2.11 | 2.16 | 2.22 | 2.26 | 2.4 | 2.47 | 2.6 | 2.63 | 2.64 | 2.64 | 2.66 | 2.66 | 2.65 | 2.6 | 2.54 | 2.5 |  | Floor Space (million m2) | 1.94 | 2 | 2.05 | 2.11 | 2.21 | 2.24 | 2.32 | 2.56 | 2.63 | 2.68 | 2.78 | 2.79 | 2.8 | 2.8 | 2.79 | 2.8 | 2.78 | 2.79 | 2.76 | 2.73 | 2.69
| Energy Intensity (MJ/m2) | 98.55 | 82.57 | 79.74 | 82.82 | 86.38 | 81.92 | 67.84 | 71.14 | 70.86 | 77.5 | 63.13 | 78.58 | 62.84 | 49.79 | 65.96 | 61.88 | 57.32 | 61.33 | 53.31 | 49.69 | 48.04 |  | Energy Intensity (MJ/m2) | 110.9 | 93.86 | 98.09 | 96.46 | 107.19 | 91.79 | 92.36 | 115 | 107.97 | 85.31 | 79.72 | 95.04 | 104.91 | 108.75 | 77.3 | 74.33 | 68.36 | 69.78 | 69.38 | 68.34 | 64.32 |  | Energy Intensity (MJ/m2) | 88.35 | 85.15 | 92.09 | 99.25 | 95.67 | 64.06 | 64.2 | 56.05 | 61.61 | 66.92 | 61.62 | 64.67 | 58.23 | 57.48 | 65.16 | 55.63 | 48.23 | 56.44 | 55.1 | 54.4 | 50.52 |  | Energy Intensity (MJ/m2) | 77.66 | 76.52 | 70.96 | 78.53 | 72.06 | 71.45 | 70.05 | 57.7 | 57.48 | 56.71 | 56.1 | 56.85 | 55.42 | 59.52 | 57.79 | 57.1 | 58.17 | 57.64 | 59.29 | 48.43 | 45.87 |  | Energy Intensity (MJ/m2) | 105.62 | 104.35 | 103.3 | 102.43 | 98.67 | 89.65 | 98.91 | 100.51 | 96.76 | 91.71 | 85.3 | 86.89 | 93.53 | 92.29 | 111.8 | 105.42 | 100.07 | 98.68 | 88.19 | 86.43 | 80.8 |  | Energy Intensity (MJ/m2) | 100.35 | 94.71 | 104.56 | 112.68 | 95.23 | 97.65 | 96.88 | 89.69 | 102.3 | 113.02 | 90.91 | 92.29 | 84.45 | 83.13 | 78.04 | 75.43 | 65.82 | 75.54 | 62.99 | 66.12 | 60.97 |  | Energy Intensity (MJ/m2) | 139.46 | 137.37 | 136.64 | 135.59 | 131.32 | 132.1 | 114.63 | 124.62 | 121.85 | 113.04 | 108.77 | 99.79 | 108.12 | 117.32 | 111 | 80.78 | 85.01 | 78.7 | 73.44 | 71.11 | 66.21
| Auxiliary Equipment Energy Use for Arts, Entertainment and Recreation (PJ) | 0.1 | 0.1 | 0.1 | 0.1 | 0.2 | 0.2 | 0.1 | 0.2 | 0.2 | 0.2 | 0.2 | 0.2 | 0.2 | 0.2 | 0.2 | 0.2 | 0.2 | 0.2 | 0.2 | 0.2 | 0.2 |  | Auxiliary Equipment Energy Use for Arts, Entertainment and Recreation (PJ) | 1 | 1.1 | 1.1 | 1.2 | 1.1 | 1 | 1.1 | 1 | 1.2 | 1.2 | 1.2 | 1.2 | 1.1 | 1.3 | 1.4 | 1.4 | 1.4 | 1.4 | 1.4 | 1.4 | 1.2 |  | Auxiliary Equipment Energy Use for Arts, Entertainment and Recreation (PJ) | 0.4 | 0.4 | 0.5 | 0.6 | 0.6 | 0.6 | 0.7 | 0.6 | 0.7 | 0.8 | 0.8 | 0.8 | 0.9 | 0.9 | 1 | 1 | 0.9 | 1.1 | 1.2 | 1.2 | 1.1 |  | Auxiliary Equipment Energy Use for Arts, Entertainment and Recreation (PJ) | 0.1 | 0.1 | 0.1 | 0.1 | 0.1 | 0.1 | 0.1 | 0.1 | 0.1 | 0.1 | 0.1 | 0.1 | 0.1 | 0.1 | 0.1 | 0.1 | 0.1 | 0.1 | 0.1 | 0.1 | 0.1 |  | Auxiliary Equipment Energy Use for Arts, Entertainment and Recreation (PJ) | 0.1 | 0.1 | 0.1 | 0.1 | 0.1 | 0.1 | 0.1 | 0.1 | 0.1 | 0.1 | 0.1 | 0.1 | 0.1 | 0.1 | 0.1 | 0.1 | 0.1 | 0.1 | 0.1 | 0.1 | 0.1 |  | Auxiliary Equipment Energy Use for Arts, Entertainment and Recreation (PJ) | 0.2 | 0.2 | 0.2 | 0.3 | 0.3 | 0.3 | 0.3 | 0.3 | 0.3 | 0.4 | 0.4 | 0.4 | 0.4 | 0.5 | 0.4 | 0.5 | 0.6 | 0.7 | 0.8 | 0.8 | 0.7 |  | Auxiliary Equipment Energy Use for Arts, Entertainment and Recreation (PJ) | 0.3 | 0.3 | 0.4 | 0.4 | 0.4 | 0.4 | 0.4 | 0.5 | 0.5 | 0.5 | 0.5 | 0.5 | 0.5 | 0.5 | 0.5 | 0.5 | 0.5 | 0.5 | 0.5 | 0.5 | 0.4
| Energy Use by Energy Source (PJ) | [22 empty] | Energy Use by Energy Source (PJ) | [22 empty] | Energy Use by Energy Source (PJ) | [22 empty] | Energy Use by Energy Source (PJ) | [22 empty] | Energy Use by Energy Source (PJ) | [22 empty] | Energy Use by Energy Source (PJ) | [22 empty] | Energy Use by Energy Source (PJ)
| Electricity | 0.1 | 0.1 | 0.1 | 0.1 | 0.1 | 0.1 | 0.1 | 0.1 | 0.2 | 0.2 | 0.2 | 0.2 | 0.2 | 0.2 | 0.2 | 0.2 | 0.2 | 0.2 | 0.2 | 0.2 | 0.2 |  | Electricity | 1 | 1 | 1 | 1.1 | 1 | 1 | 1.1 | 1 | 1.1 | 1.2 | 1.1 | 1.1 | 1 | 1.2 | 1.3 | 1.3 | 1.3 | 1.3 | 1.3 | 1.3 | 1.1 |  | Electricity | 0.4 | 0.4 | 0.5 | 0.5 | 0.6 | 0.6 | 0.6 | 0.6 | 0.7 | 0.8 | 0.8 | 0.8 | 0.8 | 0.9 | 0.9 | 0.9 | 0.9 | 1 | 1.1 | 1.1 | 1 |  | Electricity | 0.1 | 0.1 | 0.1 | 0.1 | 0.1 | 0.1 | 0.1 | 0.1 | 0.1 | 0.1 | 0.1 | 0.1 | 0.1 | 0.1 | 0.1 | 0.1 | 0.1 | 0.1 | 0.1 | 0.1 | 0.1 |  | Electricity | 0.1 | 0.1 | 0.1 | 0.1 | 0.1 | 0.1 | 0.1 | 0.1 | 0.1 | 0.1 | 0.1 | 0.1 | 0.1 | 0.1 | 0.1 | 0.1 | 0.1 | 0.1 | 0.1 | 0.1 | 0.1 |  | Electricity | 0.2 | 0.2 | 0.2 | 0.2 | 0.2 | 0.2 | 0.3 | 0.3 | 0.3 | 0.4 | 0.4 | 0.4 | 0.4 | 0.4 | 0.4 | 0.4 | 0.6 | 0.7 | 0.7 | 0.7 | 0.6 |  | Electricity | 0.3 | 0.3 | 0.4 | 0.3 | 0.3 | 0.4 | 0.3 | 0.4 | 0.4 | 0.5 | 0.5 | 0.5 | 0.5 | 0.5 | 0.5 | 0.5 | 0.5 | 0.4 | 0.5 | 0.5 | 0.4
| Natural Gas | 0 | 0 | 0 | 0 | 0 | 0 | 0 | 0 | 0 | 0 | 0 | 0 | 0 | 0 | 0 | 0 | 0 | 0 | 0 | 0 | 0 |  | Natural Gas | 0 | 0 | 0 | 0 | 0 | 0 | 0 | 0 | 0 | 0 | 0 | 0 | 0 | 0 | 0 | 0 | 0 | 0 | 0 | 0 | 0 |  | Natural Gas | 0 | 0 | 0 | 0 | 0 | 0 | 0 | 0 | 0 | 0 | 0 | 0 | 0 | 0 | 0 | 0 | 0 | 0 | 0 | 0 | 0 |  | Natural Gas | 0 | 0 | 0 | 0 | 0 | 0 | 0 | 0 | 0 | 0 | 0 | 0 | 0 | 0 | 0 | 0 | 0 | 0 | 0 | 0 | 0 |  | Natural Gas | 0 | 0 | 0 | 0 | 0 | 0 | 0 | 0 | 0 | 0 | 0 | 0 | 0 | 0 | 0 | 0 | 0 | 0 | 0 | 0 | 0 |  | Natural Gas | 0 | 0 | 0 | 0 | 0 | 0 | 0 | 0 | 0 | 0 | 0 | 0 | 0 | 0 | 0 | 0 | 0 | 0 | 0 | 0 | 0 |  | Natural Gas | 0 | 0 | 0 | 0 | 0 | 0 | 0 | 0 | 0 | 0 | 0 | 0 | 0 | 0 | 0 | 0 | 0 | 0 | 0 | 0 | 0
| Light Fuel Oil and Kerosene | 0 | 0 | 0 | 0 | 0 | 0 | 0 | 0 | 0 | 0 | 0 | 0 | 0 | 0 | 0 | 0 | 0 | 0 | 0 | 0 | 0 |  | Light Fuel Oil and Kerosene | 0 | 0 | 0 | 0 | 0 | 0 | 0 | 0 | 0 | 0 | 0 | 0 | 0 | 0 | 0 | 0 | 0 | 0 | 0 | 0 | 0 |  | Light Fuel Oil and Kerosene | 0 | 0 | 0 | 0 | 0 | 0 | 0 | 0 | 0 | 0 | 0 | 0 | 0 | 0 | 0 | 0 | 0 | 0 | 0 | 0 | 0 |  | Light Fuel Oil and Kerosene | 0 | 0 | 0 | 0 | 0 | 0 | 0 | 0 | 0 | 0 | 0 | 0 | 0 | 0 | 0 | 0 | 0 | 0 | 0 | 0 | 0 |  | Light Fuel Oil and Kerosene | 0 | 0 | 0 | 0 | 0 | 0 | 0 | 0 | 0 | 0 | 0 | 0 | 0 | 0 | 0 | 0 | 0 | 0 | 0 | 0 | 0 |  | Light Fuel Oil and Kerosene | 0 | 0 | 0 | 0 | 0 | 0 | 0 | 0 | 0 | 0 | 0 | 0 | 0 | 0 | 0 | 0 | 0 | 0 | 0 | 0 | 0 |  | Light Fuel Oil and Kerosene | 0 | 0 | 0 | 0 | 0 | 0 | 0 | 0 | 0 | 0 | 0 | 0 | 0 | 0 | 0 | 0 | 0 | 0 | 0 | 0 | 0
| Heavy Fuel Oil | 0 | 0 | 0 | 0 | 0 | 0 | 0 | 0 | 0 | 0 | 0 | 0 | 0 | 0 | 0 | 0 | 0 | 0 | 0 | 0 | 0 |  | Heavy Fuel Oil | 0 | 0 | 0 | 0 | 0 | 0 | 0 | 0 | 0 | 0 | 0 | 0 | 0 | 0 | 0 | 0 | 0 | 0 | 0 | 0 | 0 |  | Heavy Fuel Oil | 0 | 0 | 0 | 0 | 0 | 0 | 0 | 0 | 0 | 0 | 0 | 0 | 0 | 0 | 0 | 0 | 0 | 0 | 0 | 0 | 0 |  | Heavy Fuel Oil | 0 | 0 | 0 | 0 | 0 | 0 | 0 | 0 | 0 | 0 | 0 | 0 | 0 | 0 | 0 | 0 | 0 | 0 | 0 | 0 | 0 |  | Heavy Fuel Oil | 0 | 0 | 0 | 0 | 0 | 0 | 0 | 0 | 0 | 0 | 0 | 0 | 0 | 0 | 0 | 0 | 0 | 0 | 0 | 0 | 0 |  | Heavy Fuel Oil | 0 | 0 | 0 | 0 | 0 | 0 | 0 | 0 | 0 | 0 | 0 | 0 | 0 | 0 | 0 | 0 | 0 | 0 | 0 | 0 | 0 |  | Heavy Fuel Oil | 0 | 0 | 0 | 0 | 0 | 0 | 0 | 0 | 0 | 0 | 0 | 0 | 0 | 0 | 0 | 0 | 0 | 0 | 0 | 0 | 0
| Steam | 0 | 0 | 0 | 0 | 0 | 0 | 0 | 0 | 0 | 0 | 0 | 0 | 0 | 0 | 0 | 0 | 0 | 0 | 0 | 0 | 0 |  | Steam | 0 | 0 | 0 | 0 | 0 | 0 | 0 | 0 | 0 | 0 | 0 | 0 | 0 | 0 | 0 | 0 | 0 | 0 | 0 | 0 | 0 |  | Steam | 0 | 0 | 0 | 0 | 0 | 0 | 0 | 0 | 0 | 0 | 0 | 0 | 0 | 0 | 0 | 0 | 0 | 0 | 0 | 0 | 0 |  | Steam | 0 | 0 | 0 | 0 | 0 | 0 | 0 | 0 | 0 | 0 | 0 | 0 | 0 | 0 | 0 | 0 | 0 | 0 | 0 | 0 | 0 |  | Steam | 0 | 0 | 0 | 0 | 0 | X | X | X | X | X | 0 | 0 | 0 | 0 | 0 | 0 | 0 | 0 | 0 | 0 | 0 |  | Steam | 0 | 0 | 0 | 0 | 0 | 0 | 0 | 0 | 0 | 0 | 0 | 0 | 0 | 0 | 0 | 0 | 0 | 0 | 0 | 0 | 0 |  | Steam | 0 | 0 | 0 | 0 | 0 | 0 | 0 | 0 | 0 | 0 | 0 | 0 | 0 | 0 | 0 | 0 | 0 | 0 | 0 | 0 | 0
| Other2 | 0 | 0 | 0 | 0 | 0 | 0 | 0 | 0 | 0 | 0 | 0 | 0 | 0 | 0 | 0 | 0 | 0 | 0 | 0 | 0 | 0 |  | Other2 | 0 | 0 | 0 | 0 | 0 | 0 | 0 | 0 | 0 | 0 | 0 | 0 | 0 | 0 | 0 | 0 | 0 | 0 | 0 | 0 | 0 |  | Other2 | 0 | 0 | 0 | 0 | 0 | 0 | 0 | 0 | 0 | 0 | 0 | 0 | 0 | 0 | 0 | 0 | 0 | 0 | 0 | 0 | 0 |  | Other2 | 0 | 0 | 0 | 0 | 0 | 0 | 0 | 0 | 0 | 0 | 0 | 0 | 0 | 0 | 0 | 0 | 0 | 0 | 0 | 0 | 0 |  | Other2 | 0 | 0 | 0 | 0 | 0 | 0 | 0 | 0 | 0 | 0 | 0 | 0 | 0 | 0 | 0 | 0 | 0 | 0 | 0 | 0 | 0 |  | Other2 | 0 | 0 | 0 | 0 | 0 | 0 | 0 | 0 | 0 | 0 | 0 | 0 | 0 | 0 | 0 | 0 | 0 | 0 | 0 | 0 | 0 |  | Other2 | 0 | 0 | 0 | 0 | 0 | 0 | 0 | 0 | 0 | 0 | 0 | 0 | 0 | 0 | 0 | 0 | 0 | 0 | 0 | 0 | 0
| Shares (%) | [22 empty] | Shares (%) | [22 empty] | Shares (%) | [22 empty] | Shares (%) | [22 empty] | Shares (%) | [22 empty] | Shares (%) | [22 empty] | Shares (%)
| Electricity | 94.7 | 94.7 | 94.7 | 94.3 | 93.3 | 93.3 | 93.3 | 93.3 | 93 | 94.5 | 94.5 | 94.5 | 94.5 | 94.5 | 94.5 | 94.5 | 94.5 | 94.5 | 94.5 | 94.5 | 94.5 |  | Electricity | 94.8 | 93 | 93 | 93 | 93 | 93 | 93 | 94.8 | 94.8 | 93.6 | 93.6 | 93.6 | 93.6 | 93.6 | 93.6 | 93.6 | 93.6 | 93.6 | 93.6 | 93.6 | 93.6 |  | Electricity | 94.1 | 88 | 94.1 | 94.1 | 94.1 | 94.1 | 94.1 | 94.1 | 94.1 | 94.1 | 94.1 | 94.1 | 94.1 | 94.1 | 94.1 | 94.1 | 94.1 | 94.1 | 94.1 | 94.1 | 94.1 |  | Electricity | 93 | 93 | 93 | 93 | 94 | 95 | 95 | 95 | 95 | 95 | 95 | 95 | 95 | 95 | 95 | 95 | 95 | 95 | 95 | 95 | 95 |  | Electricity | 94.2 | 94.2 | 94.2 | 94.2 | 94.2 | 94.2 | 94.2 | 94.2 | 94.2 | 94.2 | 94.2 | 94.2 | 94.2 | 94.2 | 94.2 | 94.2 | 94.2 | 94.2 | 94.2 | 94.2 | 94.2 |  | Electricity | 94.7 | 94.7 | 94.7 | 90.7 | 91.2 | 91.2 | 91.2 | 91.2 | 91.2 | 91.2 | 91.2 | 91.2 | 91.2 | 91.2 | 91.2 | 91.2 | 91.2 | 91.2 | 91.2 | 91.2 | 91.2 |  | Electricity | 94.8 | 94.8 | 94.8 | 94.8 | 94.8 | 94.8 | 94.8 | 94.8 | 94.8 | 94.8 | 94.8 | 94.8 | 94.8 | 94.8 | 94.8 | 94.8 | 94.8 | 94.8 | 94.8 | 94.8 | 94.8
| Natural Gas | 0 | 0 | 0 | 0.4 | 0.4 | 0.4 | 0.4 | 0.4 | 0.5 | 0.5 | 0.5 | 0.5 | 0.5 | 0.6 | 0.6 | 0.6 | 0.5 | 0.6 | 0.7 | 0.7 | 0.8 |  | Natural Gas | 1.9 | 3.7 | 3.7 | 3.5 | 3.5 | 3.6 | 3.5 | 1.7 | 1.6 | 2.9 | 3 | 3.1 | 3 | 2.9 | 2.9 | 2.9 | 2.9 | 2.9 | 3.3 | 3.3 | 3.3 |  | Natural Gas | 2.1 | 5.2 | 2.2 | 2.2 | 2.2 | 2.2 | 2.2 | 2.1 | 2.1 | 2.2 | 2.2 | 2.2 | 2.2 | 3 | 3 | 3 | 3 | 3 | 3.1 | 3.1 | 3.2 |  | Natural Gas | 3.7 | 3.7 | 3.7 | 3.7 | 2.7 | 1.8 | 1.8 | 1.7 | 1.7 | 1.7 | 1.7 | 1.7 | 1.6 | 1.7 | 1.8 | 1.9 | 2 | 1.8 | 2 | 2 | 2 |  | Natural Gas | 2.4 | 2.5 | 2.5 | 2.8 | 2.7 | 2.5 | 3 | 3.1 | 3 | 2.7 | 2.5 | 2.6 | 2.6 | 3.5 | 3.3 | 3.4 | 3.6 | 3.6 | 3.9 | 3.9 | 4.3 |  | Natural Gas | 2.3 | 2.3 | 2.3 | 3.3 | 2.8 | 2.8 | 2.8 | 2.8 | 2.8 | 2.9 | 2.9 | 2.8 | 2.7 | 3.3 | 3.3 | 3.3 | 3.3 | 3.3 | 3.4 | 3.4 | 3.4 |  | Natural Gas | 2.3 | 2.3 | 2.4 | 2.4 | 2.4 | 2.4 | 2.4 | 2.3 | 2.3 | 2.3 | 2.3 | 2.4 | 2.2 | 2.4 | 2.3 | 2.5 | 2.4 | 2.3 | 2.7 | 2.7 | 2.8
| Light Fuel Oil and Kerosene | 0 | 0 | 0 | 0 | 0 | 0 | 0 | 0 | 0 | 0 | 0 | 0 | 0 | 0 | 0 | 0 | 0 | 0 | 0 | 0 | 0 |  | Light Fuel Oil and Kerosene | 0 | 0 | 0 | 0 | 0 | 0 | 0 | 0 | 0 | 0 | 0 | 0 | 0 | 0 | 0 | 0 | 0 | 0 | 0 | 0 | 0 |  | Light Fuel Oil and Kerosene | 0 | 0 | 0 | 0 | 0 | 0 | 0 | 0 | 0 | 0 | 0 | 0 | 0 | 0 | 0 | 0 | 0 | 0 | 0 | 0 | 0 |  | Light Fuel Oil and Kerosene | 0 | 0 | 0 | 0 | 0 | 0 | 0 | 0 | 0 | 0 | 0 | 0 | 0 | 0 | 0 | 0 | 0 | 0 | 0 | 0 | 0 |  | Light Fuel Oil and Kerosene | 0 | 0 | 0 | 0 | 0 | 0 | 0 | 0 | 0 | 0 | 0 | 0 | 0 | 0 | 0 | 0 | 0 | 0 | 0 | 0 | 0 |  | Light Fuel Oil and Kerosene | 0 | 0 | 0 | 0 | 0 | 0 | 0 | 0 | 0 | 0 | 0 | 0 | 0 | 0 | 0 | 0 | 0 | 0 | 0 | 0 | 0 |  | Light Fuel Oil and Kerosene | 0 | 0 | 0 | 0 | 0 | 0 | 0 | 0 | 0 | 0 | 0 | 0 | 0 | 0 | 0 | 0 | 0 | 0 | 0 | 0 | 0
| Heavy Fuel Oil | 0 | 0 | 0 | 0 | 0 | 0 | 0 | 0 | 0 | 0 | 0 | 0 | 0 | 0 | 0 | 0 | 0 | 0 | 0 | 0 | 0 |  | Heavy Fuel Oil | 0 | 0 | 0 | 0 | 0 | 0 | 0 | 0 | 0 | 0 | 0 | 0 | 0 | 0 | 0 | 0 | 0 | 0 | 0 | 0 | 0 |  | Heavy Fuel Oil | 0 | 0 | 0 | 0 | 0 | 0 | 0 | 0 | 0 | 0 | 0 | 0 | 0 | 0 | 0 | 0 | 0 | 0 | 0 | 0 | 0 |  | Heavy Fuel Oil | 0 | 0 | 0 | 0 | 0 | 0 | 0 | 0 | 0 | 0 | 0 | 0 | 0 | 0 | 0 | 0 | 0 | 0 | 0 | 0 | 0 |  | Heavy Fuel Oil | 0 | 0 | 0 | 0 | 0 | 0 | 0 | 0 | 0 | 0 | 0 | 0 | 0 | 0 | 0 | 0 | 0 | 0 | 0 | 0 | 0 |  | Heavy Fuel Oil | 0 | 0 | 0 | 0 | 0 | 0 | 0 | 0 | 0 | 0 | 0 | 0 | 0 | 0 | 0 | 0 | 0 | 0 | 0 | 0 | 0 |  | Heavy Fuel Oil | 0 | 0 | 0 | 0 | 0 | 0 | 0 | 0 | 0 | 0 | 0 | 0 | 0 | 0 | 0 | 0 | 0 | 0 | 0 | 0 | 0
| Steam | 0 | 0 | 0 | 0 | 0 | 0 | 0 | 0 | 0 | 0 | 0 | 0 | 0 | 0 | 0 | 0 | 0 | 0 | 0 | 0 | 0 |  | Steam | 0 | 0 | 0 | 0 | 0 | 0 | 0 | 0 | 0 | 0 | 0 | 0 | 0 | 0 | 0 | 0 | 0 | 0 | 0 | 0 | 0 |  | Steam | 0 | 0 | 0 | 0 | 0 | 0 | 0 | 0 | 0 | 0 | 0 | 0 | 0 | 0 | 0 | 0 | 0 | 0 | 0 | 0 | 0 |  | Steam | 0 | 0 | 0 | 0 | 0 | 0 | 0 | 0 | 0 | 0 | 0 | 0 | 0 | 0 | 0 | 0 | 0 | 0 | 0 | 0 | 0 |  | Steam | 0 | 0 | 0 | 0 | 0 | X | X | X | X | X | 0 | 0 | 0 | 0 | 0 | 0 | 0 | 0 | 0 | 0 | 0 |  | Steam | 0 | 0 | 0 | 0 | 0 | 0 | 0 | 0 | 0 | 0 | 0 | 0 | 0 | 0 | 0 | 0 | 0 | 0 | 0 | 0 | 0 |  | Steam | 0 | 0 | 0 | 0 | 0 | 0 | 0 | 0 | 0 | 0 | 0 | 0 | 0 | 0 | 0 | 0 | 0 | 0 | 0 | 0 | 0
| Other2 | 5.3 | 5.3 | 5.3 | 5.3 | 6.3 | 6.3 | 6.3 | 6.3 | 6.5 | 5 | 5 | 5 | 5 | 4.9 | 4.9 | 4.9 | 5 | 4.9 | 4.8 | 4.8 | 4.7 |  | Other2 | 3.2 | 3.3 | 3.3 | 3.5 | 3.5 | 3.4 | 3.5 | 3.5 | 3.6 | 3.5 | 3.3 | 3.2 | 3.4 | 3.5 | 3.5 | 3.5 | 3.5 | 3.5 | 3.1 | 3.1 | 3.1 |  | Other2 | 3.8 | 6.8 | 3.7 | 3.7 | 3.7 | 3.7 | 3.7 | 3.8 | 3.8 | 3.7 | 3.7 | 3.7 | 3.7 | 2.9 | 2.9 | 2.9 | 2.9 | 2.9 | 2.8 | 2.8 | 2.6 |  | Other2 | 3.3 | 3.3 | 3.3 | 3.3 | 3.3 | 3.2 | 3.2 | 3.3 | 3.3 | 3.3 | 3.3 | 3.3 | 3.4 | 3.3 | 3.2 | 3.1 | 3 | 3.2 | 3 | 3 | 3 |  | Other2 | 3.3 | 3.3 | 3.2 | 3 | 3 | 3.2 | 2.7 | 2.7 | 2.8 | 3.1 | 3.3 | 3.2 | 3.2 | 2.3 | 2.4 | 2.4 | 2.2 | 2.2 | 1.9 | 1.9 | 1.5 |  | Other2 | 3 | 3 | 3 | 5.9 | 6 | 6 | 6 | 6 | 6 | 5.9 | 5.9 | 5.9 | 6 | 5.5 | 5.5 | 5.4 | 5.4 | 5.5 | 5.4 | 5.4 | 5.4 |  | Other2 | 2.9 | 2.9 | 2.8 | 2.8 | 2.9 | 2.8 | 2.8 | 2.9 | 2.9 | 2.9 | 2.9 | 2.8 | 3 | 2.9 | 3 | 2.8 | 2.8 | 2.9 | 2.5 | 2.5 | 2.4
| Activity | [22 empty] | Activity | [22 empty] | Activity | [22 empty] | Activity | [22 empty] | Activity | [22 empty] | Activity | [22 empty] | Activity
| Floor Space (million m2) | 0.72 | 0.74 | 0.75 | 0.76 | 0.76 | 0.78 | 0.79 | 0.8 | 0.8 | 0.85 | 0.86 | 0.88 | 0.9 | 0.92 | 0.93 | 0.94 | 0.95 | 0.97 | 0.97 | 0.96 | 0.95 |  | Floor Space (million m2) | 3.58 | 3.58 | 3.6 | 3.62 | 3.61 | 3.7 | 3.73 | 3.74 | 3.74 | 3.75 | 3.78 | 3.81 | 3.84 | 3.9 | 3.93 | 3.91 | 3.88 | 3.9 | 3.83 | 3.77 | 3.72 |  | Floor Space (million m2) | 4.48 | 4.59 | 4.64 | 4.73 | 4.81 | 5.06 | 5.22 | 5.35 | 5.51 | 5.67 | 5.76 | 5.84 | 6.02 | 6.25 | 6.33 | 6.34 | 6.32 | 6.36 | 6.32 | 6.28 | 6.24 |  | Floor Space (million m2) | 0.45 | 0.45 | 0.46 | 0.47 | 0.47 | 0.47 | 0.47 | 0.47 | 0.47 | 0.48 | 0.49 | 0.5 | 0.51 | 0.51 | 0.52 | 0.54 | 0.54 | 0.55 | 0.55 | 0.54 | 0.53 |  | Floor Space (million m2) | 0.56 | 0.56 | 0.55 | 0.55 | 0.55 | 0.55 | 0.55 | 0.56 | 0.57 | 0.57 | 0.58 | 0.58 | 0.58 | 0.57 | 0.57 | 0.59 | 0.58 | 0.58 | 0.57 | 0.55 | 0.54 |  | Floor Space (million m2) | 1.99 | 2.01 | 2.02 | 2.05 | 2.05 | 2.11 | 2.16 | 2.22 | 2.26 | 2.4 | 2.47 | 2.6 | 2.63 | 2.64 | 2.64 | 2.66 | 2.66 | 2.65 | 2.6 | 2.54 | 2.5 |  | Floor Space (million m2) | 1.94 | 2 | 2.05 | 2.11 | 2.21 | 2.24 | 2.32 | 2.56 | 2.63 | 2.68 | 2.78 | 2.79 | 2.8 | 2.8 | 2.79 | 2.8 | 2.78 | 2.79 | 2.76 | 2.73 | 2.69
| Energy Intensity (MJ/m2) | 162.71 | 173.98 | 167.72 | 194.14 | 202.18 | 193.98 | 188.22 | 200.12 | 201.83 | 215.05 | 216 | 222.48 | 199.52 | 203.05 | 220.9 | 214.21 | 221.96 | 197.18 | 212.21 | 215.13 | 186.09 |  | Energy Intensity (MJ/m2) | 284.08 | 296.49 | 306.89 | 333.04 | 311.06 | 282.02 | 305.32 | 280.16 | 313.83 | 329.01 | 304.85 | 312.65 | 283.4 | 321.33 | 357.01 | 348.76 | 352.56 | 354.38 | 354.51 | 368.91 | 310.68 |  | Energy Intensity (MJ/m2) | 84.96 | 96.12 | 106.39 | 117.6 | 124.42 | 124.91 | 126.11 | 109.83 | 129.16 | 146.02 | 147.05 | 144.07 | 145.74 | 149.27 | 152.86 | 152.33 | 143.06 | 172.65 | 183.29 | 191.2 | 171.89 |  | Energy Intensity (MJ/m2) | 135.89 | 139.12 | 134.81 | 151.07 | 145.26 | 146.76 | 146.05 | 143.08 | 141.59 | 142.56 | 141.75 | 146.93 | 140.93 | 159.15 | 167.63 | 154.19 | 164.27 | 151.56 | 149.72 | 139.05 | 117.84 |  | Energy Intensity (MJ/m2) | 130.8 | 127.71 | 153.65 | 151.18 | 144.82 | 150.68 | 160.54 | 187.78 | 185.35 | 174.86 | 173.37 | 168.45 | 184.39 | 196.29 | 241.74 | 235.61 | 232.39 | 240.52 | 239.05 | 242.64 | 202.96 |  | Energy Intensity (MJ/m2) | 114.54 | 115.57 | 109.74 | 126.5 | 126.77 | 126.36 | 141.03 | 141.79 | 146.56 | 168.67 | 168.06 | 166.36 | 168.49 | 171.08 | 165.22 | 173.71 | 239.8 | 282.15 | 295.15 | 320.9 | 264.74 |  | Energy Intensity (MJ/m2) | 155.86 | 162.58 | 181.33 | 166.15 | 162.91 | 166.98 | 157.45 | 182.85 | 173.57 | 191.12 | 185.29 | 186.76 | 185.02 | 184.61 | 175.89 | 175.24 | 173.6 | 169.71 | 186.91 | 187.45 | 161.38
| Water Heating Energy Use for Arts, Entertainment and Recreation (PJ) | 0.1 | 0.1 | 0.1 | 0.1 | 0.1 | 0.1 | 0.1 | 0.1 | 0.1 | 0.1 | 0.1 | 0.1 | 0.1 | 0.1 | 0.1 | 0.1 | 0.1 | 0.1 | 0.1 | 0.1 | 0 |  | Water Heating Energy Use for Arts, Entertainment and Recreation (PJ) | 0.4 | 0.3 | 0.3 | 0.3 | 0.4 | 0.3 | 0.3 | 0.5 | 0.4 | 0.4 | 0.4 | 0.4 | 0.4 | 0.4 | 0.4 | 0.4 | 0.4 | 0.4 | 0.4 | 0.4 | 0.3 |  | Water Heating Energy Use for Arts, Entertainment and Recreation (PJ) | 0.5 | 0.6 | 0.5 | 0.6 | 0.6 | 0.6 | 0.6 | 0.6 | 0.6 | 0.6 | 0.6 | 0.7 | 0.7 | 0.7 | 0.7 | 0.7 | 0.7 | 0.7 | 0.7 | 0.7 | 0.6 |  | Water Heating Energy Use for Arts, Entertainment and Recreation (PJ) | 0 | 0 | 0 | 0 | 0 | 0 | 0 | 0 | 0 | 0 | 0 | 0 | 0 | 0 | 0 | 0.1 | 0 | 0 | 0 | 0 | 0 |  | Water Heating Energy Use for Arts, Entertainment and Recreation (PJ) | 0.1 | 0.1 | 0.1 | 0.1 | 0.1 | 0.1 | 0.1 | 0.1 | 0.1 | 0.1 | 0.1 | 0.1 | 0.1 | 0.1 | 0.1 | 0.1 | 0.1 | 0.1 | 0.1 | 0.1 | 0 |  | Water Heating Energy Use for Arts, Entertainment and Recreation (PJ) | 0.3 | 0.2 | 0.2 | 0.3 | 0.3 | 0.3 | 0.3 | 0.3 | 0.3 | 0.3 | 0.3 | 0.3 | 0.3 | 0.3 | 0.3 | 0.2 | 0.3 | 0.3 | 0.3 | 0.3 | 0.2 |  | Water Heating Energy Use for Arts, Entertainment and Recreation (PJ) | 0.3 | 0.3 | 0.3 | 0.3 | 0.3 | 0.3 | 0.2 | 0.3 | 0.3 | 0.3 | 0.2 | 0.2 | 0.2 | 0.2 | 0.2 | 0.2 | 0.2 | 0.2 | 0.2 | 0.2 | 0.1
| Energy Use by Energy Source (PJ) | [22 empty] | Energy Use by Energy Source (PJ) | [22 empty] | Energy Use by Energy Source (PJ) | [22 empty] | Energy Use by Energy Source (PJ) | [22 empty] | Energy Use by Energy Source (PJ) | [22 empty] | Energy Use by Energy Source (PJ) | [22 empty] | Energy Use by Energy Source (PJ)
| Electricity | 0 | 0 | 0 | 0 | 0 | 0 | 0 | 0 | 0 | 0 | 0 | 0 | 0 | 0 | 0 | 0 | 0 | 0 | 0 | 0 | 0 |  | Electricity | 0 | 0 | 0 | 0 | 0 | 0 | 0 | 0.1 | 0.1 | 0 | 0.1 | 0 | 0 | 0 | 0 | 0 | 0 | 0 | 0 | 0 | 0 |  | Electricity | 0 | 0 | 0 | 0 | 0 | 0 | 0 | 0 | 0 | 0 | 0 | 0 | 0 | 0 | 0 | 0 | 0 | 0 | 0 | 0 | 0 |  | Electricity | 0 | 0 | 0 | 0 | 0 | 0 | 0 | 0 | 0 | 0 | 0 | 0 | 0 | 0 | 0 | 0 | 0 | 0 | 0 | 0 | 0 |  | Electricity | 0 | 0 | 0 | 0 | 0 | 0 | 0 | 0 | 0 | 0 | 0 | 0 | 0 | 0 | 0 | 0 | 0 | 0 | 0 | 0 | 0 |  | Electricity | 0 | 0 | 0 | 0 | 0 | 0 | 0 | 0 | 0 | 0 | 0 | 0 | 0 | 0 | 0 | 0 | 0 | 0 | 0 | 0 | 0 |  | Electricity | 0 | 0 | 0 | 0 | 0 | 0 | 0 | 0 | 0 | 0 | 0 | 0 | 0 | 0 | 0 | 0 | 0 | 0 | 0 | 0 | 0
| Natural Gas | 0 | 0 | 0 | 0 | 0 | 0 | 0 | 0 | 0 | 0 | 0 | 0 | 0 | 0 | 0 | 0 | 0 | 0 | 0 | 0 | 0 |  | Natural Gas | 0.2 | 0.1 | 0.1 | 0.1 | 0.1 | 0.1 | 0.2 | 0.3 | 0.2 | 0.2 | 0.3 | 0.3 | 0.3 | 0.2 | 0.2 | 0.2 | 0.2 | 0.2 | 0.2 | 0.2 | 0.1 |  | Natural Gas | 0.4 | 0.4 | 0.4 | 0.4 | 0.4 | 0.4 | 0.4 | 0.4 | 0.4 | 0.5 | 0.5 | 0.5 | 0.5 | 0.6 | 0.6 | 0.6 | 0.5 | 0.6 | 0.6 | 0.6 | 0.5 |  | Natural Gas | 0 | 0 | 0 | 0 | 0 | 0 | 0 | 0 | 0 | 0 | 0 | 0 | 0 | 0 | 0 | 0 | 0 | 0 | 0 | 0 | 0 |  | Natural Gas | 0.1 | 0.1 | 0.1 | 0.1 | 0.1 | 0.1 | 0.1 | 0.1 | 0.1 | 0.1 | 0.1 | 0.1 | 0.1 | 0.1 | 0.1 | 0.1 | 0.1 | 0.1 | 0.1 | 0.1 | 0 |  | Natural Gas | 0.2 | 0.2 | 0.2 | 0.2 | 0.2 | 0.3 | 0.2 | 0.2 | 0.2 | 0.2 | 0.2 | 0.2 | 0.2 | 0.2 | 0.2 | 0.2 | 0.3 | 0.3 | 0.3 | 0.3 | 0.2 |  | Natural Gas | 0.2 | 0.2 | 0.1 | 0.1 | 0.1 | 0.1 | 0.1 | 0.1 | 0.2 | 0.2 | 0.2 | 0.2 | 0.2 | 0.2 | 0.2 | 0.2 | 0.2 | 0.2 | 0.2 | 0.2 | 0.1
| Light Fuel Oil and Kerosene | 0 | 0 | 0 | 0 | 0 | 0 | 0 | 0 | 0 | 0 | 0 | 0 | 0 | 0 | 0 | 0 | 0 | 0 | 0 | 0 | 0 |  | Light Fuel Oil and Kerosene | 0.1 | 0.1 | 0.1 | 0.1 | 0.1 | 0.1 | 0.1 | 0.1 | 0.1 | 0.1 | 0.1 | 0.1 | 0 | 0.1 | 0.1 | 0.1 | 0.1 | 0.1 | 0.1 | 0.1 | 0.1 |  | Light Fuel Oil and Kerosene | 0.1 | 0.1 | 0.1 | 0.1 | 0.1 | 0.1 | 0.1 | 0.1 | 0.1 | 0.1 | 0.1 | 0.1 | 0.1 | 0.1 | 0.1 | 0.1 | 0.1 | 0.1 | 0.1 | 0.1 | 0 |  | Light Fuel Oil and Kerosene | 0 | 0 | 0 | 0 | 0 | 0 | 0 | 0 | 0 | 0 | 0 | 0 | 0 | 0 | 0 | 0 | 0 | 0 | 0 | 0 | 0 |  | Light Fuel Oil and Kerosene | 0 | 0 | 0 | 0 | 0 | 0 | 0 | 0 | 0 | 0 | 0 | 0 | 0 | 0 | 0 | 0 | 0 | 0 | 0 | 0 | 0 |  | Light Fuel Oil and Kerosene | 0 | 0 | 0 | 0 | 0 | 0 | 0 | 0 | 0 | 0 | 0 | 0 | 0 | 0 | 0 | 0 | 0 | 0 | 0 | 0 | 0 |  | Light Fuel Oil and Kerosene | 0 | 0 | 0.1 | 0.1 | 0.1 | 0.1 | 0.1 | 0.1 | 0.1 | 0 | 0 | 0 | 0 | 0 | 0 | 0 | 0 | 0 | 0 | 0 | 0
| Heavy Fuel Oil | 0 | 0 | 0 | 0 | 0 | 0 | 0 | 0 | 0 | 0 | 0 | 0 | 0 | 0 | 0 | 0 | 0 | 0 | 0 | 0 | 0 |  | Heavy Fuel Oil | 0 | 0 | 0 | 0.1 | 0 | 0 | 0 | 0.1 | 0 | 0.1 | 0 | 0 | 0 | 0 | 0 | 0 | 0 | 0 | 0 | 0 | 0 |  | Heavy Fuel Oil | 0 | 0 | 0 | 0 | 0 | 0 | 0 | 0 | 0 | 0 | 0 | 0 | 0 | 0 | 0 | 0 | 0 | 0 | 0 | 0 | 0 |  | Heavy Fuel Oil | 0 | 0 | 0 | 0 | 0 | 0 | 0 | 0 | 0 | 0 | 0 | 0 | 0 | 0 | 0 | 0 | 0 | 0 | 0 | 0 | 0 |  | Heavy Fuel Oil | 0 | 0 | 0 | 0 | 0 | 0 | 0 | 0 | 0 | 0 | 0 | 0 | 0 | 0 | 0 | 0 | 0 | 0 | 0 | 0 | 0 |  | Heavy Fuel Oil | 0 | 0 | 0 | 0 | 0 | 0 | 0 | 0 | 0 | 0 | 0 | 0 | 0 | 0 | 0 | 0 | 0 | 0 | 0 | 0 | 0 |  | Heavy Fuel Oil | 0 | 0 | 0 | 0 | 0 | 0 | 0 | 0 | 0 | 0 | 0 | 0 | 0 | 0 | 0 | 0 | 0 | 0 | 0 | 0 | 0
| Steam | 0 | 0 | 0 | 0 | 0 | 0 | 0 | 0 | 0 | 0 | 0 | 0 | 0 | 0 | 0 | 0 | 0 | 0 | 0 | 0 | 0 |  | Steam | 0 | 0 | 0 | 0 | 0 | 0 | 0 | 0 | 0 | 0 | 0 | 0 | 0 | 0 | 0 | 0 | 0 | 0 | 0 | 0 | 0 |  | Steam | 0 | 0 | 0 | 0 | 0 | 0 | 0 | 0 | 0 | 0 | 0 | 0 | 0 | 0 | 0 | 0 | 0 | 0 | 0 | 0 | 0 |  | Steam | 0 | 0 | 0 | 0 | 0 | 0 | 0 | 0 | 0 | 0 | 0 | 0 | 0 | 0 | 0 | 0 | 0 | 0 | 0 | 0 | 0 |  | Steam | 0 | 0 | 0 | 0 | 0 | X | X | X | X | X | 0 | 0 | 0 | 0 | 0 | 0 | 0 | 0 | 0 | 0 | 0 |  | Steam | 0 | 0 | 0 | 0 | 0 | 0 | 0 | 0 | 0 | 0 | 0 | 0 | 0 | 0 | 0 | 0 | 0 | 0 | 0 | 0 | 0 |  | Steam | 0 | 0 | 0 | 0 | 0 | 0 | 0 | 0 | 0 | 0 | 0 | 0 | 0 | 0 | 0 | 0 | 0 | 0 | 0 | 0 | 0
| Other2 | 0 | 0 | 0 | 0 | 0 | 0 | 0 | 0 | 0 | 0 | 0 | 0 | 0 | 0 | 0 | 0 | 0 | 0 | 0 | 0 | 0 |  | Other2 | 0 | 0 | 0 | 0 | 0 | 0 | 0 | 0 | 0 | 0 | 0 | 0 | 0 | 0 | 0 | 0 | 0 | 0 | 0 | 0 | 0 |  | Other2 | 0 | 0 | 0 | 0 | 0 | 0 | 0 | 0 | 0.1 | 0 | 0.1 | 0.1 | 0.1 | 0 | 0 | 0 | 0 | 0 | 0 | 0 | 0 |  | Other2 | 0 | 0 | 0 | 0 | 0 | 0 | 0 | 0 | 0 | 0 | 0 | 0 | 0 | 0 | 0 | 0 | 0 | 0 | 0 | 0 | 0 |  | Other2 | 0 | 0 | 0 | 0 | 0 | 0 | 0 | 0 | 0 | 0 | 0 | 0 | 0 | 0 | 0 | 0 | 0 | 0 | 0 | 0 | 0 |  | Other2 | 0 | 0 | 0 | 0 | 0 | 0 | 0 | 0 | 0 | 0 | 0 | 0 | 0 | 0 | 0 | 0 | 0 | 0 | 0 | 0 | 0 |  | Other2 | 0 | 0 | 0 | 0 | 0 | 0 | 0 | 0 | 0 | 0 | 0 | 0 | 0 | 0 | 0 | 0 | 0 | 0 | 0 | 0 | 0
| Shares (%) | [22 empty] | Shares (%) | [22 empty] | Shares (%) | [22 empty] | Shares (%) | [22 empty] | Shares (%) | [22 empty] | Shares (%) | [22 empty] | Shares (%)
| Electricity | 2 | 1.6 | 1.5 | 2.1 | 5.5 | 5.4 | 5.7 | 5.8 | 5.5 | 6.8 | 13.1 | 8.8 | 5.8 | 5 | 5.7 | 5.7 | 5 | 5 | 5 | 5 | 5 |  | Electricity | 10 | 3 | 3 | 3 | 4 | 5 | 5 | 12 | 12 | 11 | 13 | 9 | 12.2 | 10.1 | 10.2 | 10.1 | 10 | 10 | 10.1 | 10.1 | 10.1 |  | Electricity | 4 | 4 | 4 | 4 | 4 | 4 | 4 | 4 | 4 | 4 | 4 | 4 | 4 | 4 | 4 | 4.1 | 4 | 4 | 4 | 4 | 4 |  | Electricity | 6.3 | 6.3 | 6 | 5.7 | 8.5 | 10 | 10 | 10 | 10 | 10 | 10 | 10 | 10 | 10 | 10 | 10 | 10 | 10 | 10 | 10 | 10 |  | Electricity | 12 | 7 | 6.6 | 5.2 | 6.5 | 6.5 | 6.5 | 6.5 | 6.5 | 6.5 | 6.5 | 6.5 | 6.5 | 6.5 | 6.5 | 6.5 | 6.5 | 6.5 | 6.5 | 6.5 | 6.5 |  | Electricity | 4.4 | 5.1 | 2.8 | 0.1 | 2.5 | 2.5 | 2.5 | 2.5 | 2.5 | 2.5 | 2.5 | 2.5 | 2.5 | 2.5 | 2.5 | 2.5 | 2.5 | 2.5 | 2.5 | 2.5 | 2.5 |  | Electricity | 14 | 13 | 7 | 7.1 | 7.1 | 7.1 | 7.1 | 1.3 | 1.3 | 1.3 | 1.3 | 1.3 | 1.3 | 1.3 | 1.3 | 1.3 | 1.3 | 1.3 | 1.3 | 1.3 | 1.3
| Natural Gas | 0 | 0 | 0 | 1.6 | 1.5 | 2.3 | 3.5 | 2.8 | 9.1 | 14.7 | 17.6 | 29.1 | 35.2 | 57.6 | 49.3 | 47.6 | 52.7 | 61 | 71.2 | 73.1 | 84.1 |  | Natural Gas | 56.5 | 47.6 | 40.7 | 31.6 | 38.8 | 39.8 | 47.5 | 51.4 | 50.4 | 52.2 | 63.3 | 64.5 | 66.6 | 41 | 45.5 | 46.9 | 51.6 | 51.1 | 49.5 | 47.8 | 50.4 |  | Natural Gas | 76.6 | 76.6 | 76.9 | 75.7 | 72.4 | 73.9 | 74.7 | 73.4 | 74.2 | 76.7 | 77 | 76.5 | 75.8 | 86.3 | 79.6 | 82.1 | 83.4 | 85.5 | 85.6 | 87.6 | 88.7 |  | Natural Gas | 84 | 84.3 | 85.1 | 89.3 | 86.7 | 86.3 | 85.8 | 85.3 | 85.3 | 87 | 86.8 | 87.1 | 85.9 | 86.5 | 87.8 | 88 | 88.7 | 87 | 86.2 | 86.1 | 85.5 |  | Natural Gas | 79.2 | 81.5 | 80.7 | 76.9 | 79.8 | 81.3 | 88.5 | 88.8 | 91.7 | 80.7 | 91.4 | 90.9 | 90 | 93.1 | 93.1 | 93.2 | 93.4 | 93.4 | 93.4 | 93.4 | 93.5 |  | Natural Gas | 85.9 | 84.1 | 89.1 | 93.6 | 90.3 | 92 | 92.9 | 93.3 | 93 | 93.8 | 93.8 | 93.3 | 91.9 | 95.8 | 96 | 96.1 | 96.5 | 96.5 | 96.4 | 96.3 | 96.4 |  | Natural Gas | 73.2 | 76.4 | 49.9 | 42.7 | 39.8 | 41 | 47.3 | 57.4 | 61.9 | 73.6 | 73.6 | 74.5 | 68.1 | 68.3 | 70.4 | 70.7 | 87.8 | 86.3 | 74.9 | 76.6 | 81.8
| Light Fuel Oil and Kerosene | 52.3 | 48.7 | 53.8 | 57.6 | 53.5 | 47.6 | 42.2 | 52.7 | 24.4 | 7.5 | 11.3 | 18.1 | 6.3 | 6.2 | 7.7 | 6.7 | 4.2 | 2.9 | 2 | 1.3 | 1.5 |  | Light Fuel Oil and Kerosene | 22.1 | 31.5 | 34 | 31.9 | 32.6 | 25 | 23.6 | 18.3 | 19.4 | 15.2 | 11.6 | 14.2 | 11 | 40.1 | 36 | 35.2 | 29.1 | 30.1 | 31 | 32.3 | 31.9 |  | Light Fuel Oil and Kerosene | 12.5 | 10.3 | 11.7 | 11.2 | 15 | 13.1 | 11.7 | 11.7 | 10.2 | 9.4 | 10.1 | 9.3 | 8.2 | 8.1 | 15.2 | 12.9 | 11.3 | 9.3 | 9.6 | 7.7 | 6.7 |  | Light Fuel Oil and Kerosene | 1 | 1 | 1 | 0.8 | 0.6 | 0.4 | 0.3 | 0.2 | 0.1 | 0 | 0 | 0 | 0 | 0 | 0 | 0 | 0 | 0 | 0 | 0 | 0 |  | Light Fuel Oil and Kerosene | 0.7 | 0.5 | 0.5 | 0.4 | 0.6 | 0.7 | 0.6 | 0.8 | 0 | 0 | 0 | 0.7 | 1 | 0.2 | 0.3 | 0.1 | 0.1 | 0.1 | 0 | 0 | 0.1 |  | Light Fuel Oil and Kerosene | 0.2 | 0.3 | 0.1 | 0.1 | 0.1 | 0.3 | 0.2 | 0.2 | 0.2 | 0.2 | 0 | 0.1 | 0 | 0.1 | 0 | 0 | 0 | 0 | 0 | 0 | 0 |  | Light Fuel Oil and Kerosene | 8.8 | 6 | 32.6 | 39.2 | 41.8 | 39.5 | 36.9 | 27.6 | 20.4 | 10.3 | 10.4 | 12.5 | 18.7 | 20.1 | 19.8 | 20 | 5.6 | 5.3 | 5 | 3.9 | 4.4
| Heavy Fuel Oil | 2 | 0.4 | 0.1 | 1 | 2.4 | 3.9 | 4.6 | 3.5 | 7 | 7.8 | 4.6 | 5.1 | 18.2 | 0 | 0 | 0 | 0 | 0 | 0 | 0 | 0 |  | Heavy Fuel Oil | 3.6 | 8.2 | 11.1 | 25.4 | 13.9 | 16.2 | 13.2 | 9.9 | 10.6 | 13.1 | 4.6 | 2.9 | 0.7 | 0.8 | 0.9 | 0.1 | 0.7 | 1.7 | 0.7 | 0.8 | 0.5 |  | Heavy Fuel Oil | 1.4 | 3.2 | 2.5 | 4.4 | 3.9 | 3.7 | 3.2 | 2.9 | 2.9 | 2.4 | 0 | 0.7 | 0 | 0.5 | 0.3 | 0 | 0 | 0 | 0.1 | 0.1 | 0.1 |  | Heavy Fuel Oil | 1.1 | 1 | 0.3 | 0.6 | 0.5 | 1 | 1.2 | 1.1 | 1.1 | 0.3 | 0 | 0 | 0 | 0 | 0 | 0 | 0 | 0 | 0 | 0 | 0 |  | Heavy Fuel Oil | 6.8 | 9.2 | 11.1 | 16.7 | 12.3 | 9.9 | 3.6 | 3.1 | 1.2 | 11.8 | 0 | 0 | 0 | 0 | 0 | 0 | 0 | 0 | 0 | 0 | 0 |  | Heavy Fuel Oil | 0.8 | 0.9 | 0.7 | 0.7 | 1 | 0.9 | 0.6 | 0.4 | 0.3 | 0 | 0 | 0 | 0 | 0 | 0 | 0 | 0 | 0 | 0 | 0 | 0 |  | Heavy Fuel Oil | 0.5 | 0.7 | 1.8 | 1.7 | 2.3 | 2.1 | 0.8 | 0.4 | 0.2 | 0 | 0 | 0 | 0 | 0 | 0 | 0 | 0 | 0 | 0 | 0 | 0
| Steam | 0 | 0 | 0 | 0 | 0 | 0 | 0 | 0 | 0 | 0 | 0 | 0 | 0 | 0 | 0 | 0 | 0 | 0 | 0 | 0 | 0 |  | Steam | 0 | 0 | 0 | 0 | 0 | 0 | 0 | 0 | 0 | 0 | 0 | 0 | 0 | 0 | 0 | 0 | 0 | 0 | 0 | 0 | 0 |  | Steam | 0 | 0 | 0 | 0 | 0 | 0 | 0 | 0 | 0 | 0 | 0 | 0 | 0 | 0 | 0 | 0 | 0 | 0 | 0 | 0 | 0 |  | Steam | 0 | 0 | 0 | 0 | 0 | 0 | 0 | 0 | 0 | 0 | 0 | 0 | 0 | 0 | 0 | 0 | 0 | 0 | 0 | 0 | 0 |  | Steam | 0 | 0 | 0 | 0 | 0 | X | X | X | X | X | 0 | 0 | 0 | 0 | 0 | 0 | 0 | 0 | 0 | 0 | 0 |  | Steam | 0 | 0 | 0 | 0 | 0 | 0 | 0 | 0 | 0 | 0 | 0 | 0 | 0 | 0 | 0 | 0 | 0 | 0 | 0 | 0 | 0 |  | Steam | 0 | 0 | 0 | 0 | 0 | 0 | 0 | 0 | 0 | 0 | 0 | 0 | 0 | 0 | 0 | 0 | 0 | 0 | 0 | 0 | 0
| Other2 | 43.8 | 49.3 | 44.6 | 37.8 | 37.1 | 40.9 | 43.9 | 35.2 | 54 | 63.1 | 53.3 | 38.9 | 34.5 | 31.2 | 37.2 | 40 | 38.1 | 31.1 | 21.7 | 20.6 | 9.4 |  | Other2 | 7.9 | 9.7 | 11.3 | 8.2 | 10.7 | 14.1 | 10.7 | 8.4 | 7.5 | 8.5 | 7.4 | 9.4 | 9.5 | 8 | 7.4 | 7.7 | 8.5 | 7.2 | 8.7 | 9 | 7.1 |  | Other2 | 5.6 | 5.9 | 4.9 | 4.7 | 4.7 | 5.3 | 6.4 | 8.1 | 8.7 | 7.5 | 8.9 | 9.5 | 12 | 1.1 | 0.8 | 0.9 | 1.3 | 1.2 | 0.7 | 0.6 | 0.6 |  | Other2 | 7.6 | 7.4 | 7.6 | 3.6 | 3.8 | 2.4 | 2.8 | 3.3 | 3.5 | 2.6 | 3.2 | 2.9 | 4.1 | 3.5 | 2.2 | 2 | 1.3 | 3 | 3.8 | 3.9 | 4.5 |  | Other2 | 1.3 | 1.7 | 1.1 | 0.7 | 0.8 | 1.5 | 0.8 | 0.8 | 0.6 | 1 | 2.1 | 1.9 | 2.6 | 0.1 | 0.2 | 0.2 | 0.1 | 0.1 | 0.1 | 0.1 | 0 |  | Other2 | 8.6 | 9.7 | 7.3 | 5.4 | 6.1 | 4.3 | 3.8 | 3.6 | 4.1 | 3.6 | 3.7 | 4.1 | 5.6 | 1.6 | 1.4 | 1.4 | 1 | 1 | 1.1 | 1.1 | 1.1 |  | Other2 | 3.5 | 3.9 | 8.7 | 9.3 | 9 | 10.3 | 7.9 | 13.3 | 16.2 | 14.8 | 14.7 | 11.7 | 11.9 | 10.3 | 8.5 | 8 | 5.3 | 7.1 | 18.8 | 18.2 | 12.5
| Activity | [22 empty] | Activity | [22 empty] | Activity | [22 empty] | Activity | [22 empty] | Activity | [22 empty] | Activity | [22 empty] | Activity
| Floor Space (million m2) | 0.72 | 0.74 | 0.75 | 0.76 | 0.76 | 0.78 | 0.79 | 0.8 | 0.8 | 0.85 | 0.86 | 0.88 | 0.9 | 0.92 | 0.93 | 0.94 | 0.95 | 0.97 | 0.97 | 0.96 | 0.95 |  | Floor Space (million m2) | 3.58 | 3.58 | 3.6 | 3.62 | 3.61 | 3.7 | 3.73 | 3.74 | 3.74 | 3.75 | 3.78 | 3.81 | 3.84 | 3.9 | 3.93 | 3.91 | 3.88 | 3.9 | 3.83 | 3.77 | 3.72 |  | Floor Space (million m2) | 4.48 | 4.59 | 4.64 | 4.73 | 4.81 | 5.06 | 5.22 | 5.35 | 5.51 | 5.67 | 5.76 | 5.84 | 6.02 | 6.25 | 6.33 | 6.34 | 6.32 | 6.36 | 6.32 | 6.28 | 6.24 |  | Floor Space (million m2) | 0.45 | 0.45 | 0.46 | 0.47 | 0.47 | 0.47 | 0.47 | 0.47 | 0.47 | 0.48 | 0.49 | 0.5 | 0.51 | 0.51 | 0.52 | 0.54 | 0.54 | 0.55 | 0.55 | 0.54 | 0.53 |  | Floor Space (million m2) | 0.56 | 0.56 | 0.55 | 0.55 | 0.55 | 0.55 | 0.55 | 0.56 | 0.57 | 0.57 | 0.58 | 0.58 | 0.58 | 0.57 | 0.57 | 0.59 | 0.58 | 0.58 | 0.57 | 0.55 | 0.54 |  | Floor Space (million m2) | 1.99 | 2.01 | 2.02 | 2.05 | 2.05 | 2.11 | 2.16 | 2.22 | 2.26 | 2.4 | 2.47 | 2.6 | 2.63 | 2.64 | 2.64 | 2.66 | 2.66 | 2.65 | 2.6 | 2.54 | 2.5 |  | Floor Space (million m2) | 1.94 | 2 | 2.05 | 2.11 | 2.21 | 2.24 | 2.32 | 2.56 | 2.63 | 2.68 | 2.78 | 2.79 | 2.8 | 2.8 | 2.79 | 2.8 | 2.78 | 2.79 | 2.76 | 2.73 | 2.69
| Energy Intensity (MJ/m2) | 76.62 | 71.95 | 69.04 | 85.27 | 90.01 | 77.89 | 69.06 | 76.76 | 72.74 | 63.48 | 65.73 | 82.07 | 84.35 | 63.82 | 67.41 | 67.66 | 59.3 | 53.03 | 57.24 | 53.36 | 37.35 |  | Energy Intensity (MJ/m2) | 109.9 | 86.61 | 82.83 | 90.33 | 97.54 | 80.91 | 92.82 | 136.34 | 116.5 | 102.74 | 118.78 | 109.97 | 105.94 | 95.87 | 95.74 | 98.85 | 98.96 | 102.24 | 101.17 | 99.66 | 69.76 |  | Energy Intensity (MJ/m2) | 118.54 | 124.52 | 107.37 | 118.98 | 117.81 | 113.62 | 113.13 | 112.56 | 109.75 | 113.18 | 112.26 | 117.26 | 114.63 | 116.69 | 114.99 | 111.45 | 103.76 | 104.64 | 116.11 | 114.65 | 90.25 |  | Energy Intensity (MJ/m2) | 98.38 | 97.56 | 98.19 | 95.11 | 95.67 | 95.72 | 90.13 | 89.46 | 88.5 | 87.4 | 90.43 | 93.42 | 93.07 | 93.05 | 95.27 | 98.88 | 90.62 | 75.1 | 75.38 | 65.69 | 45.99 |  | Energy Intensity (MJ/m2) | 128.09 | 119.23 | 135.58 | 123.73 | 117.52 | 133.02 | 139.23 | 110.29 | 118.2 | 116.06 | 114.08 | 114.65 | 99.34 | 98.41 | 94.18 | 102.83 | 117.98 | 128.73 | 134.42 | 131.73 | 92.21 |  | Energy Intensity (MJ/m2) | 140.78 | 116.96 | 115.16 | 126.58 | 131.5 | 133.32 | 117.73 | 116.7 | 118.38 | 110.25 | 102.72 | 100.02 | 97.33 | 97.45 | 96.44 | 93.73 | 113.54 | 119.73 | 122.38 | 128.47 | 89.93 |  | Energy Intensity (MJ/m2) | 133.66 | 144.88 | 142.26 | 123.84 | 114.7 | 111.45 | 103.59 | 99.51 | 102.64 | 99.23 | 88.59 | 87.46 | 87.09 | 88.7 | 83.84 | 83.97 | 79.55 | 82.09 | 82.01 | 79.41 | 55.59
1) Lighting and auxiliary motors consume only electricity. | [22 empty] | 1) Lighting and auxiliary motors consume only electricity. | [22 empty] | 1) Lighting and auxiliary motors consume only electricity. | [22 empty] | 1) Lighting and auxiliary motors consume only electricity. | [22 empty] | 1) Lighting and auxiliary motors consume only electricity. | [22 empty] | 1) Lighting and auxiliary motors consume only electricity. | [22 empty] | 1) Lighting and auxiliary motors consume only electricity.
2) “Other” includes coal and propane. | [22 empty] | 2) “Other” includes coal and propane. | [22 empty] | 2) “Other” includes coal and propane. | [22 empty] | 2) “Other” includes coal and propane. | [22 empty] | 2) “Other” includes coal and propane. | [22 empty] | 2) “Other” includes coal and propane. | [22 empty] | 2) “Other” includes coal and propane.

## ArtsSpace
Commercial/Institutional Sector | [22 empty] | Commercial/Institutional Sector | [22 empty] | Commercial/Institutional Sector | [22 empty] | Commercial/Institutional Sector | [22 empty] | Commercial/Institutional Sector | [22 empty] | Commercial/Institutional Sector | [22 empty] | Commercial/Institutional Sector
Atlantic | [22 empty] | Québec¹ | [22 empty] | Ontario | [22 empty] | Manitoba | [22 empty] | Saskatchewan | [22 empty] | Alberta | [22 empty] | British Columbia and Territories
Table 50: Arts, Entertainment and Recreation Space Conditioning Secondary Energy Use by End Use and by Energy Source | [22 empty] | Table 50: Arts, Entertainment and Recreation Space Conditioning Secondary Energy Use by End Use and by Energy Source | [22 empty] | Table 50: Arts, Entertainment and Recreation Space Conditioning Secondary Energy Use by End Use and by Energy Source | [22 empty] | Table 50: Arts, Entertainment and Recreation Space Conditioning Secondary Energy Use by End Use and by Energy Source | [22 empty] | Table 50: Arts, Entertainment and Recreation Space Conditioning Secondary Energy Use by End Use and by Energy Source | [22 empty] | Table 50: Arts, Entertainment and Recreation Space Conditioning Secondary Energy Use by End Use and by Energy Source | [22 empty] | Table 50: Arts, Entertainment and Recreation Space Conditioning Secondary Energy Use by End Use and by Energy Source
|  | 2000 | 2001 | 2002 | 2003 | 2004 | 2005 | 2006 | 2007 | 2008 | 2009 | 2010 | 2011 | 2012 | 2013 | 2014 | 2015 | 2016 | 2017 | 2018 | 2019 | 2020 |  |  | 2000 | 2001 | 2002 | 2003 | 2004 | 2005 | 2006 | 2007 | 2008 | 2009 | 2010 | 2011 | 2012 | 2013 | 2014 | 2015 | 2016 | 2017 | 2018 | 2019 | 2020 |  |  | 2000 | 2001 | 2002 | 2003 | 2004 | 2005 | 2006 | 2007 | 2008 | 2009 | 2010 | 2011 | 2012 | 2013 | 2014 | 2015 | 2016 | 2017 | 2018 | 2019 | 2020 |  |  | 2000 | 2001 | 2002 | 2003 | 2004 | 2005 | 2006 | 2007 | 2008 | 2009 | 2010 | 2011 | 2012 | 2013 | 2014 | 2015 | 2016 | 2017 | 2018 | 2019 | 2020 |  |  | 2000 | 2001 | 2002 | 2003 | 2004 | 2005 | 2006 | 2007 | 2008 | 2009 | 2010 | 2011 | 2012 | 2013 | 2014 | 2015 | 2016 | 2017 | 2018 | 2019 | 2020 |  |  | 2000 | 2001 | 2002 | 2003 | 2004 | 2005 | 2006 | 2007 | 2008 | 2009 | 2010 | 2011 | 2012 | 2013 | 2014 | 2015 | 2016 | 2017 | 2018 | 2019 | 2020 |  |  | 2000 | 2001 | 2002 | 2003 | 2004 | 2005 | 2006 | 2007 | 2008 | 2009 | 2010 | 2011 | 2012 | 2013 | 2014 | 2015 | 2016 | 2017 | 2018 | 2019 | 2020
| Space Cooling Energy Use for Arts, Entertainment and Recreation (PJ) | 0 | 0 | 0 | 0 | 0 | 0 | 0 | 0 | 0 | 0 | 0 | 0 | 0.1 | 0 | 0 | 0.1 | 0.1 | 0.1 | 0.1 | 0.1 | 0.1 |  | Space Cooling Energy Use for Arts, Entertainment and Recreation (PJ) | 0.5 | 0.6 | 0.6 | 0.5 | 0.5 | 0.7 | 0.6 | 0.5 | 0.5 | 0.5 | 0.5 | 0.5 | 0.4 | 0.3 | 0.2 | 0.3 | 0.3 | 0.3 | 0.3 | 0.3 | 0.3 |  | Space Cooling Energy Use for Arts, Entertainment and Recreation (PJ) | 0.4 | 0.5 | 0.8 | 0.7 | 0.6 | 0.8 | 0.7 | 0.7 | 0.6 | 0.4 | 0.6 | 0.7 | 0.7 | 0.7 | 0.6 | 0.7 | 0.8 | 0.6 | 0.7 | 0.6 | 0.7 |  | Space Cooling Energy Use for Arts, Entertainment and Recreation (PJ) | 0 | 0 | 0 | 0 | 0 | 0 | 0 | 0 | 0 | 0 | 0 | 0 | 0 | 0 | 0 | 0 | 0 | 0 | 0 | 0 | 0 |  | Space Cooling Energy Use for Arts, Entertainment and Recreation (PJ) | 0 | 0 | 0 | 0 | 0 | 0 | 0 | 0 | 0 | 0 | 0 | 0 | 0 | 0 | 0 | 0 | 0 | 0 | 0 | 0 | 0 |  | Space Cooling Energy Use for Arts, Entertainment and Recreation (PJ) | 0.1 | 0.1 | 0.1 | 0.1 | 0.1 | 0 | 0 | 0 | 0.1 | 0.1 | 0.1 | 0.2 | 0.1 | 0 | 0.1 | 0.1 | 0 | 0.1 | 0.1 | 0 | 0 |  | Space Cooling Energy Use for Arts, Entertainment and Recreation (PJ) | 0.1 | 0.1 | 0.1 | 0.1 | 0.2 | 0.1 | 0.1 | 0.1 | 0.1 | 0.1 | 0.1 | 0.1 | 0.1 | 0.1 | 0.2 | 0.2 | 0.1 | 0.2 | 0.1 | 0.1 | 0.1
| Energy Use by Energy Source (PJ) | [22 empty] | Energy Use by Energy Source (PJ) | [22 empty] | Energy Use by Energy Source (PJ) | [22 empty] | Energy Use by Energy Source (PJ) | [22 empty] | Energy Use by Energy Source (PJ) | [22 empty] | Energy Use by Energy Source (PJ) | [22 empty] | Energy Use by Energy Source (PJ)
| Electricity | 0 | 0 | 0 | 0 | 0 | 0 | 0 | 0 | 0 | 0 | 0 | 0 | 0.1 | 0 | 0 | 0.1 | 0.1 | 0.1 | 0.1 | 0.1 | 0.1 |  | Electricity | 0.5 | 0.6 | 0.6 | 0.5 | 0.5 | 0.7 | 0.5 | 0.5 | 0.5 | 0.5 | 0.5 | 0.4 | 0.4 | 0.3 | 0.2 | 0.3 | 0.3 | 0.3 | 0.3 | 0.3 | 0.3 |  | Electricity | 0.4 | 0.5 | 0.7 | 0.7 | 0.6 | 0.8 | 0.6 | 0.6 | 0.6 | 0.4 | 0.6 | 0.6 | 0.7 | 0.7 | 0.6 | 0.6 | 0.7 | 0.6 | 0.7 | 0.6 | 0.6 |  | Electricity | 0 | 0 | 0 | 0 | 0 | 0 | 0 | 0 | 0 | 0 | 0 | 0 | 0 | 0 | 0 | 0 | 0 | 0 | 0 | 0 | 0 |  | Electricity | 0 | 0 | 0 | 0 | 0 | 0 | 0 | 0 | 0 | 0 | 0 | 0 | 0 | 0 | 0 | 0 | 0 | 0 | 0 | 0 | 0 |  | Electricity | 0.1 | 0 | 0.1 | 0.1 | 0 | 0 | 0 | 0 | 0 | 0.1 | 0.1 | 0.1 | 0.1 | 0 | 0 | 0.1 | 0 | 0.1 | 0.1 | 0 | 0 |  | Electricity | 0.1 | 0.1 | 0.1 | 0.1 | 0.2 | 0.1 | 0.1 | 0.1 | 0.1 | 0.1 | 0.1 | 0.1 | 0.1 | 0.1 | 0.2 | 0.2 | 0.1 | 0.2 | 0.1 | 0.1 | 0.1
| Natural Gas | 0 | 0 | 0 | 0 | 0 | 0 | 0 | 0 | 0 | 0 | 0 | 0 | 0 | 0 | 0 | 0 | 0 | 0 | 0 | 0 | 0 |  | Natural Gas | 0 | 0 | 0 | 0 | 0 | 0 | 0 | 0 | 0 | 0 | 0 | 0 | 0 | 0 | 0 | 0 | 0 | 0 | 0 | 0 | 0 |  | Natural Gas | 0 | 0 | 0 | 0 | 0 | 0 | 0 | 0 | 0 | 0 | 0 | 0 | 0 | 0 | 0 | 0 | 0 | 0 | 0 | 0 | 0 |  | Natural Gas | 0 | 0 | 0 | 0 | 0 | 0 | 0 | 0 | 0 | 0 | 0 | 0 | 0 | 0 | 0 | 0 | 0 | 0 | 0 | 0 | 0 |  | Natural Gas | 0 | 0 | 0 | 0 | 0 | 0 | 0 | 0 | 0 | 0 | 0 | 0 | 0 | 0 | 0 | 0 | 0 | 0 | 0 | 0 | 0 |  | Natural Gas | 0 | 0 | 0 | 0 | 0 | 0 | 0 | 0 | 0 | 0 | 0 | 0 | 0 | 0 | 0 | 0 | 0 | 0 | 0 | 0 | 0 |  | Natural Gas | 0 | 0 | 0 | 0 | 0 | 0 | 0 | 0 | 0 | 0 | 0 | 0 | 0 | 0 | 0 | 0 | 0 | 0 | 0 | 0 | 0
| Shares (%) | [22 empty] | Shares (%) | [22 empty] | Shares (%) | [22 empty] | Shares (%) | [22 empty] | Shares (%) | [22 empty] | Shares (%) | [22 empty] | Shares (%)
| Electricity | 100 | 100 | 100 | 100 | 100 | 100 | 100 | 100 | 100 | 100 | 100 | 100 | 100 | 100 | 100 | 100 | 100 | 100 | 100 | 100 | 100 |  | Electricity | 94.5 | 94.4 | 94.3 | 94.2 | 94.1 | 94.1 | 94.1 | 94.1 | 94.1 | 94.1 | 94.1 | 94.1 | 94.1 | 94.1 | 94.1 | 94.1 | 94.1 | 94.1 | 94.1 | 94.1 | 94.1 |  | Electricity | 94.5 | 94.4 | 94.3 | 94.2 | 94.1 | 94.1 | 94.1 | 94.1 | 94.1 | 94.1 | 94.1 | 94.1 | 94.1 | 94.1 | 94.1 | 94.1 | 94.1 | 94.1 | 94.1 | 94.1 | 94.1 |  | Electricity | 94.5 | 94.4 | 94.3 | 94.2 | 94.1 | 94.1 | 94.1 | 94.1 | 94.1 | 94.1 | 94.1 | 94.1 | 94.1 | 94.1 | 94.1 | 94.1 | 94.1 | 94.1 | 94.1 | 94.1 | 94.1 |  | Electricity | 94.5 | 94.4 | 94.3 | 94.2 | 94.1 | 94.1 | 94.1 | 94.1 | 94.1 | 94.1 | 94.1 | 94.1 | 94.1 | 94.1 | 94.1 | 94.1 | 94.1 | 94.1 | 94.1 | 94.1 | 94.1 |  | Electricity | 90.2 | 90.2 | 89.2 | 81 | 81 | 81 | 81 | 81 | 81 | 81 | 81 | 81 | 96.4 | 81 | 81 | 81 | 81 | 81 | 81 | 81 | 81 |  | Electricity | 94.5 | 94.4 | 94.3 | 94.2 | 94.1 | 94.1 | 94.1 | 94.1 | 94.1 | 94.1 | 94.1 | 94.1 | 94.1 | 94.1 | 94.1 | 94.1 | 94.1 | 94.1 | 94.1 | 94.1 | 94.1
| Natural Gas | 0 | 0 | 0 | 0 | 0 | 0 | 0 | 0 | 0 | 0 | 0 | 0 | 0 | 0 | 0 | 0 | 0 | 0 | 0 | 0 | 0 |  | Natural Gas | 5.5 | 5.6 | 5.7 | 5.8 | 5.9 | 5.9 | 5.9 | 5.9 | 5.9 | 5.9 | 5.9 | 5.9 | 5.9 | 5.9 | 5.9 | 5.9 | 5.9 | 5.9 | 5.9 | 5.9 | 5.9 |  | Natural Gas | 5.5 | 5.6 | 5.7 | 5.8 | 5.9 | 5.9 | 5.9 | 5.9 | 5.9 | 5.9 | 5.9 | 5.9 | 5.9 | 5.9 | 5.9 | 5.9 | 5.9 | 5.9 | 5.9 | 5.9 | 5.9 |  | Natural Gas | 5.5 | 5.6 | 5.7 | 5.8 | 5.9 | 5.9 | 5.9 | 5.9 | 5.9 | 5.9 | 5.9 | 5.9 | 5.9 | 5.9 | 5.9 | 5.9 | 5.9 | 5.9 | 5.9 | 5.9 | 5.9 |  | Natural Gas | 5.5 | 5.6 | 5.7 | 5.8 | 5.9 | 5.9 | 5.9 | 5.9 | 5.9 | 5.9 | 5.9 | 5.9 | 5.9 | 5.9 | 5.9 | 5.9 | 5.9 | 5.9 | 5.9 | 5.9 | 5.9 |  | Natural Gas | 9.8 | 9.8 | 10.8 | 19 | 19 | 19 | 19 | 19 | 19 | 19 | 19 | 19 | 3.6 | 19 | 19 | 19 | 19 | 19 | 19 | 19 | 19 |  | Natural Gas | 5.5 | 5.6 | 5.7 | 5.8 | 5.9 | 5.9 | 5.9 | 5.9 | 5.9 | 5.9 | 5.9 | 5.9 | 5.9 | 5.9 | 5.9 | 5.9 | 5.9 | 5.9 | 5.9 | 5.9 | 5.9
| Activity | [22 empty] | Activity | [22 empty] | Activity | [22 empty] | Activity | [22 empty] | Activity | [22 empty] | Activity | [22 empty] | Activity
| Floor Space (million m2) | 0.24 | 0.25 | 0.26 | 0.27 | 0.27 | 0.28 | 0.29 | 0.3 | 0.3 | 0.32 | 0.33 | 0.34 | 0.35 | 0.35 | 0.36 | 0.37 | 0.37 | 0.38 | 0.39 | 0.39 | 0.39 |  | Floor Space (million m2) | 2.47 | 2.53 | 2.6 | 2.67 | 2.72 | 2.85 | 2.9 | 2.94 | 2.96 | 3 | 3.04 | 3.08 | 3.12 | 3.18 | 3.22 | 3.22 | 3.21 | 3.26 | 3.23 | 3.21 | 3.2 |  | Floor Space (million m2) | 3.36 | 3.52 | 3.64 | 3.8 | 3.95 | 4.24 | 4.42 | 4.56 | 4.75 | 4.94 | 5.04 | 5.13 | 5.32 | 5.55 | 5.64 | 5.67 | 5.69 | 5.78 | 5.8 | 5.82 | 5.84 |  | Floor Space (million m2) | 0.4 | 0.41 | 0.42 | 0.44 | 0.45 | 0.46 | 0.47 | 0.47 | 0.47 | 0.48 | 0.49 | 0.5 | 0.51 | 0.51 | 0.52 | 0.54 | 0.54 | 0.55 | 0.55 | 0.54 | 0.53 |  | Floor Space (million m2) | 0.49 | 0.5 | 0.51 | 0.52 | 0.53 | 0.54 | 0.54 | 0.56 | 0.57 | 0.57 | 0.58 | 0.58 | 0.58 | 0.57 | 0.57 | 0.59 | 0.58 | 0.58 | 0.57 | 0.55 | 0.54 |  | Floor Space (million m2) | 1.75 | 1.81 | 1.86 | 1.93 | 1.97 | 2.08 | 2.14 | 2.22 | 2.26 | 2.4 | 2.47 | 2.6 | 2.63 | 2.64 | 2.64 | 2.66 | 2.66 | 2.65 | 2.6 | 2.54 | 2.5 |  | Floor Space (million m2) | 1.27 | 1.33 | 1.4 | 1.47 | 1.57 | 1.63 | 1.71 | 1.9 | 1.97 | 2.03 | 2.11 | 2.13 | 2.15 | 2.16 | 2.16 | 2.17 | 2.17 | 2.2 | 2.2 | 2.19 | 2.19
| Energy Intensity (MJ/m2) | 116.87 | 154.32 | 130.99 | 158.22 | 123.84 | 153.25 | 111.25 | 101.15 | 113.15 | 76.7 | 92.63 | 77.65 | 147.88 | 126.51 | 126.94 | 146.38 | 153.71 | 156.26 | 194.09 | 138.72 | 139.68 |  | Energy Intensity (MJ/m2) | 202.39 | 235.96 | 237.64 | 188.71 | 191.68 | 253.37 | 191.59 | 182.11 | 172.36 | 164.88 | 174.17 | 153.82 | 138.12 | 100.56 | 77.01 | 93.26 | 105.94 | 91.8 | 107.62 | 88.45 | 89.38 |  | Energy Intensity (MJ/m2) | 120.89 | 155.53 | 206.23 | 192.87 | 158.64 | 189.47 | 152.44 | 151.23 | 132.19 | 89.03 | 125.87 | 128.87 | 139.5 | 126.47 | 106.16 | 116.32 | 136.09 | 111.24 | 128.45 | 110.79 | 112.69 |  | Energy Intensity (MJ/m2) | 18.45 | 25.75 | 24.09 | 31.26 | 11.59 | 31.96 | 36.97 | 29.25 | 21.59 | 16.31 | 25.26 | 36.12 | 23.28 | 15.69 | 38.57 | 49.77 | 40.13 | 40.73 | 48.15 | 36.13 | 39.37 |  | Energy Intensity (MJ/m2) | 43.75 | 48.76 | 56.69 | 52.76 | 19.9 | 24.8 | 62.84 | 39.52 | 34.96 | 20.24 | 21.72 | 31.74 | 26.88 | 26.8 | 26.21 | 41.19 | 27.7 | 38.74 | 42.56 | 25.62 | 26.24 |  | Energy Intensity (MJ/m2) | 33.84 | 27.65 | 44.98 | 33.8 | 30.86 | 15.52 | 22.8 | 22.27 | 22.65 | 31.51 | 28.66 | 62.13 | 49.03 | 12.83 | 20.72 | 27.43 | 10.31 | 36.29 | 28.54 | 12.94 | 13.72 |  | Energy Intensity (MJ/m2) | 65.09 | 61.26 | 89.54 | 99.06 | 102.28 | 37.6 | 38.25 | 43.81 | 51.39 | 60.58 | 56.77 | 32.6 | 50.84 | 37.51 | 74.48 | 83.86 | 53.32 | 84.11 | 60.56 | 56.3 | 52.42
| Space Heating Energy Use for Arts, Entertainment and Recreation (PJ) | 0.5 | 0.5 | 0.5 | 0.5 | 0.7 | 0.6 | 0.5 | 0.6 | 0.5 | 0.4 | 0.4 | 0.6 | 0.5 | 0.5 | 0.6 | 0.6 | 0.6 | 0.6 | 0.5 | 0.6 | 0.5 |  | Space Heating Energy Use for Arts, Entertainment and Recreation (PJ) | 4 | 3.7 | 3.9 | 4.3 | 3.8 | 3.8 | 3.3 | 3.4 | 3.2 | 3.7 | 3.5 | 3.4 | 3.1 | 2.7 | 3.1 | 3.2 | 3.2 | 3.3 | 3.2 | 3.2 | 2.6 |  | Space Heating Energy Use for Arts, Entertainment and Recreation (PJ) | 5.2 | 5.4 | 5.1 | 5.5 | 5.3 | 5 | 4.4 | 4.7 | 4.7 | 4.6 | 4.5 | 5 | 4.5 | 5.4 | 6.2 | 5.9 | 6.1 | 6.3 | 6.5 | 6.9 | 6.4 |  | Space Heating Energy Use for Arts, Entertainment and Recreation (PJ) | 0.5 | 0.5 | 0.5 | 0.5 | 0.5 | 0.5 | 0.4 | 0.4 | 0.5 | 0.5 | 0.4 | 0.4 | 0.4 | 0.5 | 0.5 | 0.5 | 0.5 | 0.6 | 0.6 | 0.7 | 0.6 |  | Space Heating Energy Use for Arts, Entertainment and Recreation (PJ) | 0.7 | 0.6 | 0.8 | 0.7 | 0.6 | 0.6 | 0.6 | 0.6 | 0.7 | 0.7 | 0.6 | 0.5 | 0.5 | 0.5 | 0.5 | 0.5 | 0.6 | 0.6 | 0.7 | 0.7 | 0.6 |  | Space Heating Energy Use for Arts, Entertainment and Recreation (PJ) | 2.3 | 2.1 | 2.4 | 2.6 | 2.5 | 2.3 | 2.2 | 2.3 | 2.3 | 2.5 | 2.4 | 2.6 | 2.7 | 2.7 | 2.8 | 2.5 | 2.8 | 3.3 | 3.5 | 3.6 | 3.3 |  | Space Heating Energy Use for Arts, Entertainment and Recreation (PJ) | 2 | 2 | 2.2 | 1.8 | 1.7 | 1.7 | 1.7 | 1.9 | 2 | 1.7 | 1.7 | 1.8 | 1.8 | 1.8 | 1.6 | 1.5 | 1.7 | 1.7 | 1.7 | 1.8 | 1.8
| Energy Use by Energy Source (PJ) | [22 empty] | Energy Use by Energy Source (PJ) | [22 empty] | Energy Use by Energy Source (PJ) | [22 empty] | Energy Use by Energy Source (PJ) | [22 empty] | Energy Use by Energy Source (PJ) | [22 empty] | Energy Use by Energy Source (PJ) | [22 empty] | Energy Use by Energy Source (PJ)
| Electricity | 0.1 | 0.1 | 0.1 | 0.1 | 0.1 | 0.1 | 0.1 | 0.2 | 0.2 | 0.2 | 0.1 | 0.2 | 0.2 | 0.1 | 0.2 | 0.2 | 0.2 | 0.2 | 0.2 | 0.3 | 0.2 |  | Electricity | 0.8 | 0.7 | 0.8 | 0.8 | 0.8 | 0.8 | 0.8 | 1 | 1 | 0.8 | 0.9 | 0.8 | 1.1 | 0.5 | 0.7 | 0.6 | 0.6 | 0.6 | 0.8 | 0.7 | 0.6 |  | Electricity | 0.1 | 0.1 | 0.2 | 0.2 | 0.2 | 0.1 | 0.1 | 0.1 | 0.1 | 0.2 | 0.3 | 0.4 | 0.2 | 0.5 | 0.7 | 0.6 | 0.7 | 0.7 | 0.6 | 0.5 | 0.4 |  | Electricity | 0 | 0 | 0 | 0 | 0 | 0.1 | 0.1 | 0 | 0 | 0.1 | 0 | 0.1 | 0 | 0.1 | 0.1 | 0.1 | 0.1 | 0.1 | 0.1 | 0.1 | 0.1 |  | Electricity | 0.1 | 0 | 0 | 0 | 0 | 0 | 0.1 | 0.1 | 0.1 | 0.1 | 0 | 0 | 0 | 0 | 0 | 0 | 0 | 0 | 0 | 0.1 | 0.1 |  | Electricity | 0.1 | 0.1 | 0 | 0.1 | 0.1 | 0.1 | 0.1 | 0.1 | 0.1 | 0.1 | 0.1 | 0.1 | 0.1 | 0.1 | 0.1 | 0 | 0 | 0.1 | 0 | 0 | 0 |  | Electricity | 0.3 | 0.3 | 0.2 | 0.2 | 0.1 | 0.2 | 0.2 | 0.4 | 0.3 | 0.2 | 0.3 | 0.2 | 0.2 | 0.2 | 0.2 | 0.2 | 0.3 | 0.3 | 0.3 | 0.3 | 0.3
| Natural Gas | 0 | 0 | 0 | 0 | 0 | 0 | 0 | 0.1 | 0.1 | 0.1 | 0.1 | 0.2 | 0.2 | 0.2 | 0.1 | 0.2 | 0.2 | 0.2 | 0.2 | 0.2 | 0.2 |  | Natural Gas | 2.3 | 2.1 | 2.2 | 2.3 | 2.3 | 2.2 | 2 | 1.9 | 1.9 | 2.6 | 2.4 | 2.4 | 1.8 | 1.8 | 2.1 | 2.2 | 2.2 | 2.3 | 2.1 | 2.1 | 1.7 |  | Natural Gas | 4.8 | 4.9 | 4.5 | 4.8 | 4.6 | 4.5 | 4.1 | 4.4 | 4.3 | 4.2 | 4 | 4.3 | 4 | 4.6 | 5.2 | 5 | 5 | 5.2 | 5.7 | 6.2 | 5.8 |  | Natural Gas | 0.4 | 0.4 | 0.4 | 0.4 | 0.4 | 0.4 | 0.3 | 0.4 | 0.4 | 0.4 | 0.3 | 0.4 | 0.3 | 0.4 | 0.5 | 0.4 | 0.4 | 0.5 | 0.5 | 0.5 | 0.5 |  | Natural Gas | 0.6 | 0.5 | 0.6 | 0.6 | 0.5 | 0.5 | 0.5 | 0.5 | 0.5 | 0.7 | 0.5 | 0.5 | 0.4 | 0.4 | 0.4 | 0.4 | 0.5 | 0.6 | 0.6 | 0.6 | 0.6 |  | Natural Gas | 2 | 1.7 | 2.2 | 2.4 | 2.3 | 2.1 | 2 | 2.1 | 2.1 | 2.2 | 2.1 | 2.3 | 2.4 | 2.4 | 2.6 | 2.3 | 2.6 | 3.1 | 3.3 | 3.4 | 3.1 |  | Natural Gas | 1.5 | 1.5 | 1.1 | 0.8 | 0.8 | 0.9 | 1 | 1 | 1.4 | 1.4 | 1.2 | 1.4 | 1.4 | 1.3 | 1.3 | 1.1 | 1.3 | 1.4 | 1.2 | 1.3 | 1.4
| Light Fuel Oil and Kerosene | 0.3 | 0.3 | 0.3 | 0.2 | 0.3 | 0.2 | 0.1 | 0 | 0 | 0 | 0 | 0.1 | 0 | 0.1 | 0.1 | 0.1 | 0.1 | 0.1 | 0 | 0 | 0 |  | Light Fuel Oil and Kerosene | 0.6 | 0.6 | 0.6 | 0.6 | 0.5 | 0.4 | 0.3 | 0.2 | 0.2 | 0.1 | 0.1 | 0.1 | 0.1 | 0.3 | 0.2 | 0.2 | 0.2 | 0.2 | 0.2 | 0.2 | 0.2 |  | Light Fuel Oil and Kerosene | 0.2 | 0.2 | 0.2 | 0.2 | 0.2 | 0.1 | 0.1 | 0.1 | 0.1 | 0 | 0 | 0 | 0 | 0 | 0.1 | 0 | 0 | 0 | 0 | 0 | 0 |  | Light Fuel Oil and Kerosene | 0 | 0 | 0 | 0 | 0 | 0 | 0 | 0 | 0 | 0 | 0 | 0 | 0 | 0 | 0 | 0 | 0 | 0 | 0 | 0 | 0 |  | Light Fuel Oil and Kerosene | 0 | 0 | 0 | 0 | 0 | 0 | 0 | 0 | 0 | 0 | 0 | 0 | 0 | 0 | 0 | 0 | 0 | 0 | 0 | 0 | 0 |  | Light Fuel Oil and Kerosene | 0 | 0 | 0 | 0 | 0 | 0 | 0 | 0 | 0 | 0 | 0 | 0 | 0 | 0 | 0 | 0 | 0 | 0 | 0 | 0 | 0 |  | Light Fuel Oil and Kerosene | 0.2 | 0.1 | 0.6 | 0.6 | 0.6 | 0.5 | 0.4 | 0.4 | 0.1 | 0 | 0 | 0 | 0.1 | 0.1 | 0.1 | 0.1 | 0 | 0 | 0 | 0 | 0
| Heavy Fuel Oil | 0.1 | 0 | 0 | 0 | 0.1 | 0.1 | 0.2 | 0.2 | 0.1 | 0 | 0 | 0.1 | 0.1 | 0 | 0 | 0 | 0 | 0 | 0 | 0 | 0 |  | Heavy Fuel Oil | 0.1 | 0.1 | 0.2 | 0.4 | 0.2 | 0.2 | 0.1 | 0.1 | 0.1 | 0.1 | 0 | 0 | 0 | 0 | 0 | 0 | 0 | 0 | 0 | 0 | 0 |  | Heavy Fuel Oil | 0 | 0.1 | 0.1 | 0.1 | 0.1 | 0.1 | 0 | 0 | 0 | 0 | 0 | 0 | 0 | 0 | 0 | 0 | 0 | 0 | 0 | 0 | 0 |  | Heavy Fuel Oil | 0 | 0 | 0 | 0 | 0 | 0 | 0 | 0 | 0 | 0 | 0 | 0 | 0 | 0 | 0 | 0 | 0 | 0 | 0 | 0 | 0 |  | Heavy Fuel Oil | 0 | 0 | 0.1 | 0.1 | 0 | 0 | 0 | 0 | 0 | 0 | 0 | 0 | 0 | 0 | 0 | 0 | 0 | 0 | 0 | 0 | 0 |  | Heavy Fuel Oil | 0 | 0 | 0 | 0 | 0 | 0 | 0 | 0 | 0 | 0 | 0 | 0 | 0 | 0 | 0 | 0 | 0 | 0 | 0 | 0 | 0 |  | Heavy Fuel Oil | 0 | 0 | 0 | 0 | 0 | 0 | 0 | 0 | 0 | 0 | 0 | 0 | 0 | 0 | 0 | 0 | 0 | 0 | 0 | 0 | 0
| Steam | 0 | 0 | 0 | 0 | 0 | 0 | 0 | 0 | 0 | 0 | 0 | 0 | 0 | 0 | 0 | 0 | 0 | 0 | 0 | 0 | 0 |  | Steam | 0 | 0 | 0 | 0 | 0 | 0 | 0 | 0 | 0 | 0 | 0 | 0 | 0 | 0 | 0 | 0 | 0 | 0 | 0 | 0 | 0 |  | Steam | 0 | 0 | 0 | 0 | 0 | 0 | 0 | 0 | 0 | 0 | 0 | 0 | 0 | 0 | 0 | 0 | 0 | 0 | 0 | 0 | 0 |  | Steam | 0 | 0 | 0 | 0 | 0 | 0 | 0 | 0 | 0 | 0 | 0 | 0 | 0 | 0 | 0 | 0 | 0 | 0 | 0 | 0 | 0 |  | Steam | 0 | 0 | 0 | 0 | 0 | X | X | X | X | X | 0 | 0 | 0 | 0 | 0 | 0 | 0 | 0 | 0 | 0 | 0 |  | Steam | 0 | 0 | 0 | 0 | 0 | 0 | 0 | 0 | 0 | 0 | 0 | 0 | 0 | 0 | 0 | 0 | 0 | 0 | 0 | 0 | 0 |  | Steam | 0 | 0 | 0 | 0 | 0 | 0 | 0 | 0 | 0 | 0 | 0 | 0 | 0 | 0 | 0 | 0 | 0 | 0 | 0 | 0 | 0
| Other1 | 0.1 | 0.1 | 0.1 | 0.1 | 0.1 | 0.1 | 0.1 | 0.1 | 0.1 | 0.1 | 0.1 | 0.1 | 0.1 | 0.1 | 0.1 | 0.1 | 0.1 | 0.1 | 0 | 0 | 0 |  | Other1 | 0.1 | 0.1 | 0.1 | 0.1 | 0.1 | 0.1 | 0.1 | 0.1 | 0.1 | 0.1 | 0.1 | 0.1 | 0.1 | 0.1 | 0.1 | 0.1 | 0.1 | 0.1 | 0.1 | 0.2 | 0.1 |  | Other1 | 0.1 | 0.1 | 0.1 | 0.1 | 0.2 | 0.1 | 0.2 | 0.2 | 0.2 | 0.2 | 0.2 | 0.3 | 0.3 | 0.3 | 0.2 | 0.2 | 0.4 | 0.3 | 0.2 | 0.2 | 0.2 |  | Other1 | 0 | 0 | 0 | 0 | 0 | 0 | 0 | 0 | 0 | 0 | 0 | 0 | 0 | 0 | 0 | 0 | 0 | 0 | 0 | 0 | 0 |  | Other1 | 0 | 0 | 0 | 0 | 0 | 0 | 0 | 0 | 0 | 0 | 0 | 0 | 0 | 0 | 0 | 0 | 0 | 0 | 0 | 0 | 0 |  | Other1 | 0.2 | 0.2 | 0.2 | 0.1 | 0.1 | 0.1 | 0.1 | 0.1 | 0.1 | 0.1 | 0.2 | 0.2 | 0.3 | 0.2 | 0.2 | 0.2 | 0.1 | 0.2 | 0.2 | 0.2 | 0.2 |  | Other1 | 0.1 | 0.1 | 0.2 | 0.2 | 0.1 | 0.2 | 0.1 | 0.2 | 0.2 | 0.1 | 0.2 | 0.1 | 0.1 | 0.1 | 0.1 | 0.1 | 0 | 0.1 | 0.1 | 0.1 | 0.1
| Shares (%) | [22 empty] | Shares (%) | [22 empty] | Shares (%) | [22 empty] | Shares (%) | [22 empty] | Shares (%) | [22 empty] | Shares (%) | [22 empty] | Shares (%)
| Electricity | 25.4 | 19.1 | 26.7 | 22.3 | 21.4 | 17.8 | 13.5 | 34.9 | 35.6 | 40.6 | 30.1 | 31.1 | 31.8 | 27.7 | 38.8 | 34.7 | 34.1 | 44.5 | 48.6 | 48.9 | 40.1 |  | Electricity | 21.3 | 20.3 | 19.3 | 18 | 20.6 | 21.6 | 23.5 | 30.6 | 31 | 22.7 | 25.2 | 22.9 | 34.3 | 17.3 | 21 | 19.7 | 19.8 | 18.4 | 23.5 | 23.2 | 23.6 |  | Electricity | 2.4 | 1.2 | 4.8 | 4.1 | 4.4 | 2.7 | 2.3 | 1.1 | 3.2 | 3.7 | 5.7 | 7.7 | 4.2 | 9.3 | 10.6 | 10.5 | 11 | 10.9 | 9.2 | 7 | 5.8 |  | Electricity | 4 | 4.4 | 3.1 | 5.4 | 8.1 | 12.4 | 12.2 | 10.6 | 10.4 | 12.9 | 12.1 | 12.4 | 9 | 13.3 | 12.7 | 15.3 | 15.3 | 16.6 | 15.4 | 17.8 | 16.1 |  | Electricity | 11 | 7.7 | 6.1 | 4.7 | 6.8 | 2.7 | 8.7 | 8.7 | 9.6 | 7.9 | 4.3 | 6.9 | 10 | 6.4 | 6.4 | 6.3 | 6.7 | 5.2 | 5.6 | 11 | 11.3 |  | Electricity | 4.5 | 4.7 | 1.4 | 2.5 | 2.2 | 2.9 | 3.5 | 3.1 | 3.8 | 5.5 | 5.2 | 4.5 | 1.9 | 2.5 | 1.9 | 1.3 | 1.4 | 2 | 0.7 | 0.9 | 0.9 |  | Electricity | 15.1 | 16 | 10.2 | 11 | 6.4 | 10 | 11.6 | 18.5 | 12.8 | 11.3 | 16.3 | 11.5 | 10.7 | 14.1 | 10.8 | 14.6 | 16.7 | 14.9 | 19.8 | 19.1 | 16.6
| Natural Gas | 0 | 0 | 0 | 2.9 | 3.8 | 8.2 | 8.7 | 8.4 | 14.4 | 17 | 22.3 | 27.7 | 28.2 | 35 | 24.1 | 25.7 | 32.8 | 34.7 | 37.8 | 39.8 | 50.9 |  | Natural Gas | 58.3 | 56.5 | 56.5 | 54.5 | 59.3 | 59.4 | 61.9 | 56.2 | 59.3 | 70.9 | 67.8 | 69.8 | 58.1 | 68 | 67 | 68.6 | 70 | 71.6 | 66 | 65.6 | 66.7 |  | Natural Gas | 91.2 | 91.2 | 88.1 | 88.2 | 87.5 | 90.6 | 91.1 | 92.2 | 91 | 91.8 | 89.1 | 86.3 | 87.8 | 85.2 | 84.5 | 84.8 | 82.6 | 83.3 | 87 | 89.5 | 90.9 |  | Natural Gas | 86.4 | 86.3 | 88.3 | 89.9 | 87.3 | 84.3 | 83.5 | 84.2 | 84.6 | 84.5 | 85.8 | 85.7 | 88.3 | 84.2 | 85.7 | 83.3 | 83.8 | 81.4 | 82 | 79.5 | 80.8 |  | Natural Gas | 80.9 | 82.5 | 84.1 | 83.3 | 85.5 | 84.7 | 78.6 | 75.2 | 77.8 | 88 | 94.8 | 92.1 | 88.1 | 92.3 | 92 | 92.2 | 92.6 | 94.2 | 93.6 | 88.1 | 88.6 |  | Natural Gas | 86.1 | 84.9 | 91.1 | 91.6 | 91.5 | 92.8 | 92 | 92.2 | 90.6 | 90 | 88.1 | 87.9 | 87.9 | 89.1 | 90.7 | 91.3 | 93.2 | 92.4 | 94 | 93.7 | 93.9 |  | Natural Gas | 72.6 | 74.1 | 51 | 45 | 47.7 | 50.3 | 56.3 | 53.7 | 69.4 | 78.4 | 72.1 | 77.7 | 79.4 | 73.8 | 77.9 | 74.8 | 79.4 | 80.4 | 70.2 | 71.6 | 76.5
| Light Fuel Oil and Kerosene | 48 | 55.5 | 53.4 | 47.2 | 42.9 | 32.7 | 23.8 | 7.6 | 3.9 | 8 | 13 | 15.9 | 7.6 | 23.6 | 22.7 | 22 | 16 | 9.9 | 6.5 | 4.2 | 5.5 |  | Light Fuel Oil and Kerosene | 14.8 | 16.3 | 15.8 | 14.8 | 12.7 | 10.5 | 8.6 | 6.9 | 5 | 3.2 | 3.7 | 4 | 3.6 | 9.6 | 7.7 | 7.4 | 5.7 | 6 | 5.9 | 6.4 | 6 |  | Light Fuel Oil and Kerosene | 2.9 | 3.5 | 3.4 | 2.9 | 3.7 | 2.7 | 1.9 | 2.1 | 1.3 | 0.6 | 0.7 | 0.6 | 0.5 | 0.5 | 1 | 0.8 | 0.7 | 0.6 | 0.6 | 0.5 | 0.4 |  | Light Fuel Oil and Kerosene | 1.1 | 1.2 | 1 | 0.8 | 0.7 | 0.6 | 0.4 | 0.5 | 0.2 | 0.1 | 0 | 0 | 0 | 0 | 0 | 0 | 0 | 0 | 0 | 0 | 0 |  | Light Fuel Oil and Kerosene | 0.7 | 0.6 | 0.6 | 0.5 | 0.7 | 0.8 | 0.6 | 0.7 | 0 | 0 | 0 | 0.2 | 0.3 | 0.3 | 0.3 | 0.1 | 0.1 | 0.1 | 0.1 | 0.1 | 0.1 |  | Light Fuel Oil and Kerosene | 0.2 | 0.3 | 0.1 | 0.1 | 0.1 | 0.2 | 0.2 | 0.2 | 0.2 | 0.1 | 0.2 | 0.3 | 0.2 | 0.2 | 0.1 | 0 | 0 | 0 | 0 | 0 | 0 |  | Light Fuel Oil and Kerosene | 8.5 | 5.6 | 29.5 | 34.1 | 36.6 | 29.6 | 24.5 | 18.5 | 5.2 | 2.4 | 2.3 | 2.7 | 3 | 6.7 | 6.7 | 6.5 | 1.6 | 1.5 | 1.4 | 1.1 | 1.3
| Heavy Fuel Oil | 10.5 | 5.6 | 1.7 | 8.2 | 16.7 | 25.5 | 33.6 | 31.2 | 25.6 | 11 | 9.3 | 10.5 | 21.6 | 1.9 | 3.1 | 4.1 | 2.4 | 0 | 0 | 0 | 0 |  | Heavy Fuel Oil | 2.4 | 4 | 4.7 | 10.1 | 4.1 | 4.7 | 3.2 | 2.6 | 2.1 | 1.4 | 0.3 | 0.2 | 0 | 0.1 | 0.1 | 0 | 0 | 0.1 | 0 | 0.1 | 0 |  | Heavy Fuel Oil | 0.9 | 2.1 | 1.4 | 2.2 | 1.6 | 1.3 | 0.9 | 0.6 | 0.4 | 0 | 0 | 0 | 0 | 0 | 0 | 0 | 0 | 0 | 0 | 0 | 0 |  | Heavy Fuel Oil | 1 | 0.8 | 0.3 | 0.4 | 0.3 | 0.4 | 1.2 | 1.4 | 1.1 | 0.1 | 0 | 0 | 0 | 0 | 0 | 0 | 0 | 0 | 0 | 0 | 0 |  | Heavy Fuel Oil | 6.4 | 7.7 | 8.4 | 11.1 | 6.5 | 4.2 | 3.7 | 2.9 | 1.3 | 3.2 | 0 | 0 | 0 | 0 | 0 | 0 | 0 | 0 | 0 | 0 | 0 |  | Heavy Fuel Oil | 0.9 | 0.8 | 0.6 | 0.5 | 0.5 | 0.4 | 0.7 | 0.5 | 0.2 | 0 | 0 | 0 | 0 | 0 | 0 | 0 | 0 | 0 | 0 | 0 | 0 |  | Heavy Fuel Oil | 0.6 | 0.6 | 1.8 | 1.5 | 1.4 | 1.1 | 1 | 0.7 | 0.3 | 0 | 0 | 0 | 0 | 0 | 0 | 0 | 0 | 0 | 0 | 0 | 0
| Steam | 0 | 0 | 0 | 0 | 0 | 0 | 0 | 0 | 0 | 0 | 0 | 0 | 0 | 0 | 0 | 0 | 0 | 0 | 0 | 0 | 0 |  | Steam | 0 | 0 | 0 | 0 | 0 | 0 | 0 | 0 | 0 | 0 | 0 | 0 | 0 | 0 | 0 | 0 | 0 | 0 | 0 | 0 | 0 |  | Steam | 0 | 0 | 0 | 0 | 0 | 0 | 0 | 0 | 0 | 0 | 0 | 0 | 0 | 0 | 0 | 0 | 0 | 0 | 0 | 0 | 0 |  | Steam | 0 | 0 | 0 | 0 | 0 | 0 | 0 | 0 | 0 | 0 | 0 | 0 | 0 | 0 | 0 | 0 | 0 | 0 | 0 | 0 | 0 |  | Steam | 0 | 0 | 0 | 0 | 0 | X | X | X | X | X | 0 | 0 | 0 | 0 | 0 | 0 | 0 | 0 | 0 | 0 | 0 |  | Steam | 0 | 0 | 0 | 0 | 0 | 0 | 0 | 0 | 0 | 0 | 0 | 0 | 0 | 0 | 0 | 0 | 0 | 0 | 0 | 0 | 0 |  | Steam | 0 | 0 | 0 | 0 | 0 | 0 | 0 | 0 | 0 | 0 | 0 | 0 | 0 | 0 | 0 | 0 | 0 | 0 | 0 | 0 | 0
| Other1 | 16 | 19.9 | 18.2 | 19.4 | 15.2 | 15.9 | 20.4 | 18 | 20.5 | 23.4 | 25.3 | 14.8 | 10.8 | 11.8 | 11.3 | 13.4 | 14.7 | 11 | 7.1 | 7 | 3.5 |  | Other1 | 3.2 | 2.8 | 3.7 | 2.5 | 3.4 | 3.9 | 2.7 | 3.7 | 2.6 | 1.8 | 3 | 3.1 | 4 | 5.1 | 4.2 | 4.3 | 4.5 | 3.9 | 4.5 | 4.8 | 3.6 |  | Other1 | 2.7 | 2 | 2.2 | 2.5 | 2.9 | 2.8 | 3.8 | 4.1 | 4.2 | 3.9 | 4.6 | 5.3 | 7.4 | 5 | 3.9 | 3.9 | 5.8 | 5.2 | 3.2 | 3 | 2.8 |  | Other1 | 7.5 | 7.2 | 7.4 | 3.5 | 3.6 | 2.3 | 2.7 | 3.3 | 3.7 | 2.4 | 2 | 1.9 | 2.7 | 2.5 | 1.6 | 1.4 | 0.9 | 2 | 2.6 | 2.6 | 3.1 |  | Other1 | 1 | 1.4 | 0.9 | 0.5 | 0.6 | 0.8 | 0.6 | 0.6 | 0.7 | 0.9 | 0.9 | 0.8 | 1.6 | 1 | 1.2 | 1.4 | 0.6 | 0.5 | 0.7 | 0.8 | 0 |  | Other1 | 8.3 | 9.3 | 6.8 | 5.3 | 5.6 | 3.6 | 3.6 | 4 | 5.2 | 4.4 | 6.6 | 7.3 | 9.9 | 8.2 | 7.4 | 7.3 | 5.3 | 5.5 | 5.2 | 5.4 | 5.2 |  | Other1 | 3.3 | 3.8 | 7.6 | 8.5 | 7.9 | 9 | 6.6 | 8.6 | 12.4 | 7.9 | 9.2 | 8.1 | 6.8 | 5.4 | 4.6 | 4.1 | 2.3 | 3.2 | 8.5 | 8.2 | 5.6
| Activity | [22 empty] | Activity | [22 empty] | Activity | [22 empty] | Activity | [22 empty] | Activity | [22 empty] | Activity | [22 empty] | Activity
| Floor Space (million m2) | 0.72 | 0.74 | 0.75 | 0.76 | 0.76 | 0.78 | 0.79 | 0.8 | 0.8 | 0.85 | 0.86 | 0.88 | 0.9 | 0.92 | 0.93 | 0.94 | 0.95 | 0.97 | 0.97 | 0.96 | 0.95 |  | Floor Space (million m2) | 3.58 | 3.58 | 3.6 | 3.62 | 3.61 | 3.7 | 3.73 | 3.74 | 3.74 | 3.75 | 3.78 | 3.81 | 3.84 | 3.9 | 3.93 | 3.91 | 3.88 | 3.9 | 3.83 | 3.77 | 3.72 |  | Floor Space (million m2) | 4.48 | 4.59 | 4.64 | 4.73 | 4.81 | 5.06 | 5.22 | 5.35 | 5.51 | 5.67 | 5.76 | 5.84 | 6.02 | 6.25 | 6.33 | 6.34 | 6.32 | 6.36 | 6.32 | 6.28 | 6.24 |  | Floor Space (million m2) | 0.45 | 0.45 | 0.46 | 0.47 | 0.47 | 0.47 | 0.47 | 0.47 | 0.47 | 0.48 | 0.49 | 0.5 | 0.51 | 0.51 | 0.52 | 0.54 | 0.54 | 0.55 | 0.55 | 0.54 | 0.53 |  | Floor Space (million m2) | 0.56 | 0.56 | 0.55 | 0.55 | 0.55 | 0.55 | 0.55 | 0.56 | 0.57 | 0.57 | 0.58 | 0.58 | 0.58 | 0.57 | 0.57 | 0.59 | 0.58 | 0.58 | 0.57 | 0.55 | 0.54 |  | Floor Space (million m2) | 1.99 | 2.01 | 2.02 | 2.05 | 2.05 | 2.11 | 2.16 | 2.22 | 2.26 | 2.4 | 2.47 | 2.6 | 2.63 | 2.64 | 2.64 | 2.66 | 2.66 | 2.65 | 2.6 | 2.54 | 2.5 |  | Floor Space (million m2) | 1.94 | 2 | 2.05 | 2.11 | 2.21 | 2.24 | 2.32 | 2.56 | 2.63 | 2.68 | 2.78 | 2.79 | 2.8 | 2.8 | 2.79 | 2.8 | 2.78 | 2.79 | 2.76 | 2.73 | 2.69
| Energy Intensity (MJ/m2) | 725.53 | 714.29 | 715.51 | 691.49 | 912.85 | 728.07 | 629.52 | 762.89 | 661.87 | 525.2 | 419.92 | 625.92 | 608.84 | 546.9 | 610.99 | 645.39 | 607.27 | 577.58 | 490.38 | 629.39 | 508.76 |  | Energy Intensity (MJ/m2) | 1110.38 | 1019.95 | 1089.67 | 1173.5 | 1053.16 | 1016.94 | 880.73 | 915.79 | 848.71 | 985.01 | 937.26 | 897.68 | 814.95 | 696.92 | 793.7 | 811.52 | 821.85 | 840.55 | 844.07 | 850.89 | 687.45 |  | Energy Intensity (MJ/m2) | 1171.18 | 1166.45 | 1109.07 | 1152.74 | 1095.95 | 980.17 | 851.08 | 886.35 | 859.84 | 814.07 | 789.68 | 859.24 | 749.81 | 870.35 | 978.28 | 928.85 | 966.56 | 983.18 | 1035.67 | 1097.27 | 1017.75 |  | Energy Intensity (MJ/m2) | 1109.62 | 1038.37 | 1105.16 | 1042.73 | 1071.37 | 1004.94 | 886.39 | 953.24 | 1011.32 | 960.48 | 804.04 | 828.53 | 765.07 | 962.47 | 1007.21 | 912.7 | 875.28 | 1022.23 | 1135.85 | 1205.67 | 1120.53 |  | Energy Intensity (MJ/m2) | 1299.03 | 1109.44 | 1376.98 | 1225.18 | 1160.69 | 1162.57 | 1089.53 | 1077.44 | 1182.75 | 1299.18 | 994.56 | 921.34 | 815.93 | 816.94 | 824.58 | 803.95 | 977.66 | 1044.69 | 1165.78 | 1327.92 | 1194.99 |  | Energy Intensity (MJ/m2) | 1151.52 | 1023.96 | 1200.72 | 1260.42 | 1229.16 | 1088.75 | 1024.6 | 1025.33 | 1036.91 | 1027.71 | 979.09 | 1012.95 | 1020.31 | 1026.55 | 1075.69 | 948.48 | 1052.16 | 1263.1 | 1342.32 | 1408.11 | 1337.49 |  | Energy Intensity (MJ/m2) | 1045.17 | 1023.62 | 1075.57 | 865.05 | 776.47 | 763.21 | 740.39 | 759.81 | 758.18 | 642.3 | 609.64 | 655.12 | 641.62 | 628.49 | 579.51 | 541.92 | 611.42 | 623.6 | 625.19 | 669.74 | 665.01
| Heating Degree-Day Index | 0.95 | 0.95 | 0.99 | 0.98 | 1.02 | 0.94 | 0.85 | 0.92 | 0.97 | 0.99 | 0.87 | 0.93 | 0.8 | 0.86 | 0.97 | 1.03 | 0.94 | 1.03 | 0.95 | 0.99 | 0.87 |  | Heating Degree-Day Index | 0.97 | 0.88 | 0.94 | 1 | 1 | 0.95 | 0.86 | 0.96 | 0.95 | 0.96 | 0.85 | 0.89 | 0.85 | 0.93 | 0.97 | 0.96 | 0.92 | 0.96 | 0.97 | 1 | 0.87 |  | Heating Degree-Day Index | 0.94 | 0.84 | 0.89 | 0.96 | 0.93 | 0.92 | 0.83 | 0.91 | 0.94 | 0.94 | 0.85 | 0.87 | 0.79 | 0.92 | 1 | 0.92 | 0.88 | 0.92 | 0.92 | 0.96 | 0.84 |  | Heating Degree-Day Index | 0.97 | 0.91 | 0.99 | 0.96 | 1 | 0.93 | 0.87 | 0.95 | 1.02 | 0.99 | 0.88 | 0.91 | 0.74 | 1.02 | 1.04 | 0.87 | 0.89 | 0.87 | 0.97 | 1.01 | 0.89 |  | Heating Degree-Day Index | 0.98 | 0.89 | 1 | 0.98 | 0.98 | 0.93 | 0.89 | 0.95 | 0.97 | 1.04 | 0.93 | 0.92 | 0.95 | 0.97 | 1.01 | 0.87 | 0.85 | 0.87 | 0.98 | 1.01 | 0.92 |  | Heating Degree-Day Index | 0.98 | 0.88 | 0.97 | 0.94 | 0.91 | 0.83 | 0.88 | 0.91 | 0.91 | 0.97 | 0.92 | 0.94 | 0.92 | 0.97 | 1.01 | 0.89 | 0.88 | 0.89 | 1 | 1.03 | 0.95 |  | Heating Degree-Day Index | 0.97 | 0.95 | 0.95 | 0.87 | 0.85 | 0.89 | 0.91 | 0.96 | 1 | 0.98 | 0.88 | 0.99 | 0.96 | 0.92 | 0.88 | 0.83 | 0.83 | 0.83 | 0.89 | 0.94 | 0.87
| Cooling Degree-Day Index | 0.99 | 1.63 | 1.34 | 1.59 | 1.17 | 1.7 | 1.39 | 1.1 | 1.66 | 1.6 | 2.2 | 1.22 | 2.24 | 2.03 | 1.92 | 1.98 | 2.03 | 1.99 | 2.78 | 1.68 | 2.73 |  | Cooling Degree-Day Index | 0.78 | 1.41 | 1.46 | 1.25 | 0.88 | 1.63 | 1.17 | 1.13 | 0.98 | 0.94 | 1.53 | 1.43 | 1.69 | 1.21 | 1.18 | 1.31 | 1.58 | 1.31 | 1.86 | 1.23 | 1.71 |  | Cooling Degree-Day Index | 1 | 1.51 | 1.93 | 1.25 | 0.9 | 2.04 | 1.45 | 1.63 | 1.06 | 0.8 | 1.72 | 1.65 | 1.85 | 1.23 | 1.03 | 1.36 | 2.09 | 1.36 | 1.98 | 1.29 | 1.89 |  | Cooling Degree-Day Index | 0.77 | 1.18 | 1.16 | 1.43 | 0.4 | 1.11 | 1.42 | 1.13 | 0.83 | 0.66 | 0.97 | 1.4 | 0.8 | 0.6 | 0.98 | 1.12 | 0.92 | 1.12 | 1.35 | 1.02 | 1.36 |  | Cooling Degree-Day Index | 0.78 | 1.32 | 1.36 | 1.36 | 0.43 | 0.65 | 1.18 | 1.19 | 1 | 0.57 | 0.6 | 0.95 | 0.97 | 0.95 | 0.76 | 1.1 | 0.76 | 1.1 | 1.16 | 0.66 | 0.95 |  | Cooling Degree-Day Index | 0.85 | 1.19 | 2.21 | 1.84 | 1.06 | 0.57 | 1.95 | 1.93 | 1.96 | 1.56 | 0.8 | 0.83 | 0.77 | 0.66 | 1.05 | 1.32 | 0.47 | 1.31 | 1.22 | 0.4 | 0.98 |  | Cooling Degree-Day Index | 0.78 | 0.66 | 1.55 | 2.36 | 3.48 | 1.58 | 1.62 | 1.37 | 1.57 | 2.81 | 1.71 | 0.85 | 1.59 | 1.23 | 2.1 | 2.69 | 1.42 | 2.69 | 2.3 | 1.74 | 1.4
1) “Other” includes coal and propane. | [22 empty] | 1) “Other” includes coal and propane. | [22 empty] | 1) “Other” includes coal and propane. | [22 empty] | 1) “Other” includes coal and propane. | [22 empty] | 1) “Other” includes coal and propane. | [22 empty] | 1) “Other” includes coal and propane. | [22 empty] | 1) “Other” includes coal and propane.

## AcommFoodNonSpace
Commercial/Institutional Sector | [22 empty] | Commercial/Institutional Sector | [22 empty] | Commercial/Institutional Sector | [22 empty] | Commercial/Institutional Sector | [22 empty] | Commercial/Institutional Sector | [22 empty] | Commercial/Institutional Sector | [22 empty] | Commercial/Institutional Sector
Atlantic | [22 empty] | Québec¹ | [22 empty] | Ontario | [22 empty] | Manitoba | [22 empty] | Saskatchewan | [22 empty] | Alberta | [22 empty] | British Columbia and Territories
Table 51: Accommodation and Food Services Non-Space Conditioning Secondary Energy Use by End Use and by Energy Source | [22 empty] | Table 51: Accommodation and Food Services Non-Space Conditioning Secondary Energy Use by End Use and by Energy Source | [22 empty] | Table 51: Accommodation and Food Services Non-Space Conditioning Secondary Energy Use by End Use and by Energy Source | [22 empty] | Table 51: Accommodation and Food Services Non-Space Conditioning Secondary Energy Use by End Use and by Energy Source | [22 empty] | Table 51: Accommodation and Food Services Non-Space Conditioning Secondary Energy Use by End Use and by Energy Source | [22 empty] | Table 51: Accommodation and Food Services Non-Space Conditioning Secondary Energy Use by End Use and by Energy Source | [22 empty] | Table 51: Accommodation and Food Services Non-Space Conditioning Secondary Energy Use by End Use and by Energy Source
|  | 2000 | 2001 | 2002 | 2003 | 2004 | 2005 | 2006 | 2007 | 2008 | 2009 | 2010 | 2011 | 2012 | 2013 | 2014 | 2015 | 2016 | 2017 | 2018 | 2019 | 2020 |  |  | 2000 | 2001 | 2002 | 2003 | 2004 | 2005 | 2006 | 2007 | 2008 | 2009 | 2010 | 2011 | 2012 | 2013 | 2014 | 2015 | 2016 | 2017 | 2018 | 2019 | 2020 |  |  | 2000 | 2001 | 2002 | 2003 | 2004 | 2005 | 2006 | 2007 | 2008 | 2009 | 2010 | 2011 | 2012 | 2013 | 2014 | 2015 | 2016 | 2017 | 2018 | 2019 | 2020 |  |  | 2000 | 2001 | 2002 | 2003 | 2004 | 2005 | 2006 | 2007 | 2008 | 2009 | 2010 | 2011 | 2012 | 2013 | 2014 | 2015 | 2016 | 2017 | 2018 | 2019 | 2020 |  |  | 2000 | 2001 | 2002 | 2003 | 2004 | 2005 | 2006 | 2007 | 2008 | 2009 | 2010 | 2011 | 2012 | 2013 | 2014 | 2015 | 2016 | 2017 | 2018 | 2019 | 2020 |  |  | 2000 | 2001 | 2002 | 2003 | 2004 | 2005 | 2006 | 2007 | 2008 | 2009 | 2010 | 2011 | 2012 | 2013 | 2014 | 2015 | 2016 | 2017 | 2018 | 2019 | 2020 |  |  | 2000 | 2001 | 2002 | 2003 | 2004 | 2005 | 2006 | 2007 | 2008 | 2009 | 2010 | 2011 | 2012 | 2013 | 2014 | 2015 | 2016 | 2017 | 2018 | 2019 | 2020
| Lighting Energy Use for Accommodation and Food Services1 (PJ) | 0.6 | 0.6 | 0.6 | 0.6 | 0.7 | 0.7 | 0.7 | 0.7 | 0.7 | 0.7 | 0.7 | 0.7 | 0.6 | 0.6 | 0.7 | 0.7 | 0.6 | 0.7 | 0.7 | 0.8 | 0.7 |  | Lighting Energy Use for Accommodation and Food Services1 (PJ) | 2.9 | 3 | 3.2 | 3.4 | 3.4 | 3.2 | 3.1 | 3 | 3.3 | 3.1 | 2.9 | 3.1 | 2.6 | 2.6 | 2.7 | 2.6 | 2.5 | 2.6 | 2.6 | 2.7 | 2.6 |  | Lighting Energy Use for Accommodation and Food Services1 (PJ) | 2.5 | 2.6 | 2.8 | 3 | 3.1 | 2.9 | 3 | 2.8 | 2.9 | 3 | 3.1 | 3.1 | 3 | 3 | 3.1 | 3.2 | 2.8 | 3.4 | 3.5 | 3.8 | 3.4 |  | Lighting Energy Use for Accommodation and Food Services1 (PJ) | 0.3 | 0.3 | 0.3 | 0.3 | 0.3 | 0.3 | 0.3 | 0.3 | 0.2 | 0.2 | 0.2 | 0.3 | 0.2 | 0.3 | 0.3 | 0.3 | 0.3 | 0.3 | 0.3 | 0.3 | 0.3 |  | Lighting Energy Use for Accommodation and Food Services1 (PJ) | 0.2 | 0.2 | 0.2 | 0.2 | 0.2 | 0.2 | 0.2 | 0.2 | 0.3 | 0.2 | 0.3 | 0.3 | 0.3 | 0.3 | 0.4 | 0.4 | 0.4 | 0.4 | 0.4 | 0.5 | 0.4 |  | Lighting Energy Use for Accommodation and Food Services1 (PJ) | 1.3 | 1.2 | 1.2 | 1.4 | 1.2 | 1.3 | 1.4 | 1.4 | 1.4 | 1.6 | 1.7 | 1.7 | 1.9 | 1.9 | 1.9 | 2.1 | 2.1 | 2.1 | 2 | 2.2 | 2 |  | Lighting Energy Use for Accommodation and Food Services1 (PJ) | 1 | 1 | 1.1 | 1.1 | 1.2 | 1.2 | 1.3 | 1.6 | 1.7 | 1.7 | 1.8 | 1.8 | 1.9 | 1.7 | 1.8 | 1.8 | 1.8 | 1.8 | 1.9 | 2 | 1.9
| Activity | [22 empty] | Activity | [22 empty] | Activity | [22 empty] | Activity | [22 empty] | Activity | [22 empty] | Activity | [22 empty] | Activity
| Floor Space (million m2) | 1.92 | 1.95 | 1.99 | 2.01 | 2.09 | 2.15 | 2.25 | 2.28 | 2.3 | 2.33 | 2.34 | 2.36 | 2.38 | 2.4 | 2.4 | 2.45 | 2.48 | 2.55 | 2.56 | 2.58 | 2.6 |  | Floor Space (million m2) | 5.86 | 5.89 | 6.07 | 6.19 | 6.31 | 6.35 | 6.42 | 6.5 | 6.65 | 6.78 | 6.8 | 6.94 | 7.02 | 7.19 | 7.36 | 7.48 | 7.52 | 7.56 | 7.55 | 7.53 | 7.56 |  | Floor Space (million m2) | 10.45 | 10.44 | 10.59 | 10.83 | 11.12 | 11.25 | 11.59 | 11.77 | 11.9 | 12.13 | 12.25 | 12.36 | 12.47 | 12.68 | 12.7 | 13.34 | 13.46 | 13.59 | 13.75 | 13.99 | 14.13 |  | Floor Space (million m2) | 0.88 | 0.89 | 0.92 | 0.91 | 0.94 | 0.94 | 0.94 | 0.94 | 0.95 | 0.97 | 0.96 | 0.96 | 0.98 | 1 | 1.04 | 1.09 | 1.11 | 1.11 | 1.11 | 1.12 | 1.13 |  | Floor Space (million m2) | 0.82 | 0.82 | 0.83 | 0.84 | 0.87 | 0.88 | 0.88 | 0.88 | 0.92 | 0.93 | 0.96 | 1.01 | 1.05 | 1.1 | 1.12 | 1.18 | 1.19 | 1.2 | 1.23 | 1.22 | 1.23 |  | Floor Space (million m2) | 4.43 | 4.5 | 4.58 | 4.65 | 4.69 | 4.9 | 5.05 | 5.08 | 5.2 | 5.41 | 5.58 | 5.71 | 5.75 | 5.76 | 5.81 | 6.2 | 6.31 | 6.37 | 6.31 | 6.3 | 6.2 |  | Floor Space (million m2) | 3.9 | 4.01 | 4.3 | 4.49 | 4.77 | 4.94 | 5.3 | 5.58 | 6.24 | 6.49 | 6.83 | 6.92 | 7.09 | 7.15 | 7.15 | 7.3 | 7.42 | 7.48 | 7.53 | 7.64 | 7.66
| Energy Intensity (MJ/m2) | 334.49 | 330.78 | 319.84 | 315.31 | 324.71 | 306.27 | 293.83 | 307.93 | 305.9 | 300.04 | 300.01 | 300.27 | 256.45 | 257.6 | 274.72 | 270.85 | 259.83 | 283.68 | 292.16 | 292.68 | 282.96 |  | Energy Intensity (MJ/m2) | 491.35 | 514.53 | 528.46 | 554.2 | 540.45 | 501.79 | 484.15 | 456.42 | 490.3 | 460.04 | 430.54 | 440.92 | 374.9 | 359.3 | 365.71 | 353.38 | 331.44 | 344.28 | 344.1 | 364.24 | 342.83 |  | Energy Intensity (MJ/m2) | 242.73 | 249.63 | 266.61 | 275.54 | 280.18 | 257.42 | 254.88 | 238.06 | 243.73 | 248.5 | 249.88 | 250.94 | 240.97 | 240.41 | 241.2 | 239.15 | 208.23 | 249.94 | 255.17 | 270.76 | 243.89 |  | Energy Intensity (MJ/m2) | 327.64 | 322.3 | 299.79 | 331.81 | 305.01 | 304.53 | 298.26 | 268.04 | 252.4 | 255.59 | 252.91 | 262.08 | 247.44 | 283.73 | 321.07 | 313.46 | 308.13 | 261.43 | 281.53 | 243.98 | 231.08 |  | Energy Intensity (MJ/m2) | 262.11 | 258.14 | 258.86 | 255.96 | 246.68 | 226.23 | 241.32 | 246.59 | 278.23 | 263.48 | 265.16 | 256.34 | 306.55 | 304.75 | 371.81 | 365.45 | 354.11 | 356.55 | 355.87 | 382.42 | 357.52 |  | Energy Intensity (MJ/m2) | 283.59 | 277.23 | 271.09 | 296.05 | 263.62 | 258.72 | 276.57 | 272.71 | 264.85 | 300.04 | 303.83 | 300.78 | 325.7 | 330.43 | 335.86 | 335.42 | 326.73 | 332.98 | 322.71 | 343.95 | 317.14 |  | Energy Intensity (MJ/m2) | 259.52 | 255.82 | 255.51 | 252.4 | 244.41 | 243.18 | 253.75 | 282.95 | 278.64 | 269.62 | 267.03 | 260.91 | 265.17 | 244.23 | 247.32 | 240.64 | 248.57 | 246.55 | 245.77 | 260.96 | 242.98
| Auxiliary Motors Energy Use for Accommodation and Food Services1 (PJ) | 0.3 | 0.2 | 0.2 | 0.2 | 0.3 | 0.2 | 0.2 | 0.2 | 0.2 | 0.3 | 0.2 | 0.3 | 0.2 | 0.2 | 0.2 | 0.2 | 0.2 | 0.2 | 0.2 | 0.2 | 0.2 |  | Auxiliary Motors Energy Use for Accommodation and Food Services1 (PJ) | 0.9 | 0.8 | 0.8 | 0.8 | 0.9 | 0.8 | 0.8 | 1 | 1 | 0.8 | 0.7 | 0.9 | 1 | 1.1 | 0.8 | 0.8 | 0.7 | 0.7 | 0.7 | 0.7 | 0.6 |  | Auxiliary Motors Energy Use for Accommodation and Food Services1 (PJ) | 1.3 | 1.2 | 1.3 | 1.5 | 1.5 | 1 | 1 | 0.9 | 1 | 1.1 | 1 | 1.1 | 1 | 1 | 1.1 | 1 | 0.8 | 1 | 1 | 1 | 0.9 |  | Auxiliary Motors Energy Use for Accommodation and Food Services1 (PJ) | 0.1 | 0.1 | 0.1 | 0.1 | 0.1 | 0.1 | 0.1 | 0.1 | 0.1 | 0.1 | 0.1 | 0.1 | 0.1 | 0.1 | 0.1 | 0.1 | 0.1 | 0.1 | 0.1 | 0.1 | 0.1 |  | Auxiliary Motors Energy Use for Accommodation and Food Services1 (PJ) | 0.1 | 0.1 | 0.1 | 0.1 | 0.1 | 0.1 | 0.1 | 0.1 | 0.1 | 0.1 | 0.1 | 0.1 | 0.1 | 0.1 | 0.2 | 0.2 | 0.2 | 0.2 | 0.1 | 0.1 | 0.1 |  | Auxiliary Motors Energy Use for Accommodation and Food Services1 (PJ) | 0.7 | 0.6 | 0.7 | 0.8 | 0.7 | 0.7 | 0.7 | 0.7 | 0.8 | 0.9 | 0.8 | 0.8 | 0.7 | 0.7 | 0.7 | 0.7 | 0.6 | 0.7 | 0.6 | 0.6 | 0.5 |  | Auxiliary Motors Energy Use for Accommodation and Food Services1 (PJ) | 0.7 | 0.7 | 0.8 | 0.8 | 0.8 | 0.9 | 0.8 | 0.9 | 1 | 1 | 1 | 0.9 | 1 | 1.1 | 1.1 | 0.8 | 0.8 | 0.8 | 0.7 | 0.7 | 0.6
| Activity | [22 empty] | Activity | [22 empty] | Activity | [22 empty] | Activity | [22 empty] | Activity | [22 empty] | Activity | [22 empty] | Activity
| Floor Space (million m2) | 1.92 | 1.95 | 1.99 | 2.01 | 2.09 | 2.15 | 2.25 | 2.28 | 2.3 | 2.33 | 2.34 | 2.36 | 2.38 | 2.4 | 2.4 | 2.45 | 2.48 | 2.55 | 2.56 | 2.58 | 2.6 |  | Floor Space (million m2) | 5.86 | 5.89 | 6.07 | 6.19 | 6.31 | 6.35 | 6.42 | 6.5 | 6.65 | 6.78 | 6.8 | 6.94 | 7.02 | 7.19 | 7.36 | 7.48 | 7.52 | 7.56 | 7.55 | 7.53 | 7.56 |  | Floor Space (million m2) | 10.45 | 10.44 | 10.59 | 10.83 | 11.12 | 11.25 | 11.59 | 11.77 | 11.9 | 12.13 | 12.25 | 12.36 | 12.47 | 12.68 | 12.7 | 13.34 | 13.46 | 13.59 | 13.75 | 13.99 | 14.13 |  | Floor Space (million m2) | 0.88 | 0.89 | 0.92 | 0.91 | 0.94 | 0.94 | 0.94 | 0.94 | 0.95 | 0.97 | 0.96 | 0.96 | 0.98 | 1 | 1.04 | 1.09 | 1.11 | 1.11 | 1.11 | 1.12 | 1.13 |  | Floor Space (million m2) | 0.82 | 0.82 | 0.83 | 0.84 | 0.87 | 0.88 | 0.88 | 0.88 | 0.92 | 0.93 | 0.96 | 1.01 | 1.05 | 1.1 | 1.12 | 1.18 | 1.19 | 1.2 | 1.23 | 1.22 | 1.23 |  | Floor Space (million m2) | 4.43 | 4.5 | 4.58 | 4.65 | 4.69 | 4.9 | 5.05 | 5.08 | 5.2 | 5.41 | 5.58 | 5.71 | 5.75 | 5.76 | 5.81 | 6.2 | 6.31 | 6.37 | 6.31 | 6.3 | 6.2 |  | Floor Space (million m2) | 3.9 | 4.01 | 4.3 | 4.49 | 4.77 | 4.94 | 5.3 | 5.58 | 6.24 | 6.49 | 6.83 | 6.92 | 7.09 | 7.15 | 7.15 | 7.3 | 7.42 | 7.48 | 7.53 | 7.64 | 7.66
| Energy Intensity (MJ/m2) | 136.65 | 114.49 | 110.58 | 114.84 | 119.78 | 113.59 | 94.07 | 98.64 | 98.26 | 107.47 | 87.53 | 108.96 | 87.14 | 69.05 | 91.46 | 85.81 | 79.49 | 85.04 | 73.92 | 68.91 | 63.11 |  | Energy Intensity (MJ/m2) | 150.76 | 127.59 | 133.35 | 131.13 | 145.71 | 124.79 | 125.56 | 156.34 | 146.78 | 115.97 | 108.37 | 129.21 | 142.61 | 147.83 | 105.08 | 101.04 | 92.93 | 94.87 | 94.31 | 92.9 | 82.84 |  | Energy Intensity (MJ/m2) | 120.67 | 119.55 | 126.1 | 135.55 | 130.68 | 87.51 | 87.69 | 76.56 | 84.15 | 91.4 | 84.16 | 88.32 | 79.53 | 78.5 | 88.99 | 75.97 | 62.58 | 77.08 | 75.25 | 74.3 | 65.37 |  | Energy Intensity (MJ/m2) | 133.07 | 131.12 | 121.6 | 134.58 | 123.48 | 124.91 | 122.46 | 100.86 | 100.49 | 99.14 | 98.08 | 99.38 | 96.88 | 104.06 | 106.35 | 105.07 | 101.69 | 106.07 | 109.11 | 89.11 | 79.96 |  | Energy Intensity (MJ/m2) | 145.02 | 143.27 | 141.83 | 140.64 | 135.49 | 123.1 | 135.81 | 138.01 | 132.85 | 125.93 | 117.12 | 119.31 | 128.42 | 126.72 | 153.51 | 144.75 | 137.41 | 135.5 | 121.1 | 118.68 | 105.11 |  | Energy Intensity (MJ/m2) | 150.82 | 142.39 | 157.32 | 169.53 | 143.27 | 146.92 | 145.75 | 134.94 | 153.91 | 170.05 | 136.78 | 138.86 | 127.06 | 125.08 | 117.41 | 113.49 | 99.03 | 113.66 | 94.77 | 99.49 | 86.9 |  | Energy Intensity (MJ/m2) | 186.71 | 183.9 | 182.94 | 181.53 | 175.81 | 176.84 | 153.46 | 166.85 | 163.14 | 151.34 | 145.62 | 133.6 | 144.76 | 157.07 | 148.6 | 108.16 | 113.82 | 105.37 | 98.32 | 95.21 | 83.98
| Auxiliary Equipment Energy Use for Accommodation and Food Services (PJ) | 0.4 | 0.5 | 0.5 | 0.5 | 0.6 | 0.6 | 0.6 | 0.6 | 0.6 | 0.7 | 0.7 | 0.7 | 0.7 | 0.7 | 0.7 | 0.7 | 0.8 | 0.7 | 0.8 | 0.8 | 0.7 |  | Auxiliary Equipment Energy Use for Accommodation and Food Services (PJ) | 2 | 2.1 | 2.3 | 2.5 | 2.4 | 2.2 | 2.4 | 2.2 | 2.6 | 2.7 | 2.5 | 2.7 | 2.4 | 2.8 | 3.2 | 3.2 | 3.2 | 3.3 | 3.3 | 3.4 | 2.9 |  | Auxiliary Equipment Energy Use for Accommodation and Food Services (PJ) | 1.3 | 1.5 | 1.6 | 1.9 | 2.1 | 2.1 | 2.2 | 1.9 | 2.3 | 2.7 | 2.7 | 2.7 | 2.7 | 2.8 | 2.9 | 3 | 2.9 | 3.8 | 4.1 | 4.3 | 3.8 |  | Auxiliary Equipment Energy Use for Accommodation and Food Services (PJ) | 0.2 | 0.2 | 0.2 | 0.3 | 0.3 | 0.3 | 0.3 | 0.3 | 0.3 | 0.3 | 0.3 | 0.3 | 0.3 | 0.3 | 0.3 | 0.4 | 0.4 | 0.3 | 0.3 | 0.3 | 0.3 |  | Auxiliary Equipment Energy Use for Accommodation and Food Services (PJ) | 0.2 | 0.2 | 0.2 | 0.2 | 0.2 | 0.2 | 0.2 | 0.3 | 0.3 | 0.2 | 0.3 | 0.3 | 0.3 | 0.3 | 0.4 | 0.4 | 0.4 | 0.4 | 0.4 | 0.4 | 0.4 |  | Auxiliary Equipment Energy Use for Accommodation and Food Services (PJ) | 0.8 | 0.9 | 0.8 | 1 | 1 | 1 | 1.2 | 1.2 | 1.3 | 1.5 | 1.6 | 1.6 | 1.6 | 1.6 | 1.6 | 1.8 | 2.5 | 3 | 2.7 | 2.9 | 2.3 |  | Auxiliary Equipment Energy Use for Accommodation and Food Services (PJ) | 0.9 | 1 | 1.2 | 1.1 | 1.2 | 1.2 | 1.2 | 1.5 | 1.6 | 1.8 | 1.9 | 1.9 | 1.9 | 2 | 1.9 | 1.9 | 1.9 | 1.9 | 2.1 | 2.1 | 1.8
| Energy Use by Energy Source (PJ) | [22 empty] | Energy Use by Energy Source (PJ) | [22 empty] | Energy Use by Energy Source (PJ) | [22 empty] | Energy Use by Energy Source (PJ) | [22 empty] | Energy Use by Energy Source (PJ) | [22 empty] | Energy Use by Energy Source (PJ) | [22 empty] | Energy Use by Energy Source (PJ)
| Electricity | 0.4 | 0.4 | 0.4 | 0.5 | 0.5 | 0.5 | 0.5 | 0.5 | 0.5 | 0.6 | 0.6 | 0.6 | 0.6 | 0.6 | 0.6 | 0.6 | 0.7 | 0.6 | 0.6 | 0.6 | 0.6 |  | Electricity | 1.8 | 1.8 | 2 | 2.2 | 2.1 | 1.9 | 2.1 | 2 | 2.3 | 2.3 | 2.2 | 2.3 | 2.1 | 2.4 | 2.7 | 2.7 | 2.8 | 2.8 | 2.8 | 2.9 | 2.5 |  | Electricity | 1.1 | 1.2 | 1.4 | 1.7 | 1.8 | 1.8 | 1.9 | 1.7 | 2 | 2.3 | 2.3 | 2.3 | 2.4 | 2.5 | 2.5 | 2.6 | 2.5 | 3.3 | 3.5 | 3.7 | 3.3 |  | Electricity | 0.2 | 0.2 | 0.2 | 0.2 | 0.2 | 0.2 | 0.2 | 0.2 | 0.2 | 0.2 | 0.2 | 0.2 | 0.2 | 0.3 | 0.3 | 0.3 | 0.3 | 0.3 | 0.3 | 0.3 | 0.2 |  | Electricity | 0.1 | 0.1 | 0.2 | 0.2 | 0.2 | 0.2 | 0.2 | 0.2 | 0.2 | 0.2 | 0.2 | 0.2 | 0.2 | 0.3 | 0.3 | 0.3 | 0.4 | 0.4 | 0.4 | 0.4 | 0.3 |  | Electricity | 0.7 | 0.7 | 0.7 | 0.8 | 0.8 | 0.8 | 1 | 1 | 1 | 1.2 | 1.3 | 1.3 | 1.3 | 1.3 | 1.3 | 1.5 | 2 | 2.4 | 2.2 | 2.4 | 1.9 |  | Electricity | 0.7 | 0.8 | 1 | 0.9 | 1 | 1 | 1 | 1.3 | 1.3 | 1.5 | 1.6 | 1.6 | 1.6 | 1.6 | 1.6 | 1.6 | 1.6 | 1.6 | 1.7 | 1.8 | 1.5
| Natural Gas | 0 | 0 | 0 | 0 | 0 | 0 | 0 | 0 | 0 | 0 | 0 | 0 | 0 | 0 | 0 | 0 | 0 | 0 | 0 | 0 | 0 |  | Natural Gas | 0 | 0.1 | 0.1 | 0.1 | 0.1 | 0.1 | 0.1 | 0 | 0 | 0.1 | 0.1 | 0.1 | 0.1 | 0.1 | 0.2 | 0.2 | 0.2 | 0.2 | 0.2 | 0.2 | 0.2 |  | Natural Gas | 0.1 | 0.2 | 0.1 | 0.2 | 0.2 | 0.2 | 0.2 | 0.1 | 0.2 | 0.2 | 0.2 | 0.2 | 0.2 | 0.3 | 0.3 | 0.3 | 0.3 | 0.4 | 0.4 | 0.4 | 0.4 |  | Natural Gas | 0 | 0 | 0 | 0 | 0 | 0 | 0 | 0 | 0 | 0 | 0 | 0 | 0 | 0 | 0 | 0 | 0 | 0 | 0 | 0 | 0 |  | Natural Gas | 0 | 0 | 0 | 0 | 0 | 0 | 0 | 0 | 0 | 0 | 0 | 0 | 0 | 0 | 0 | 0 | 0 | 0 | 0 | 0 | 0 |  | Natural Gas | 0.1 | 0.1 | 0.1 | 0.1 | 0.1 | 0.1 | 0.1 | 0.1 | 0.1 | 0.1 | 0.1 | 0.1 | 0.1 | 0.1 | 0.1 | 0.1 | 0.2 | 0.2 | 0.2 | 0.2 | 0.2 |  | Natural Gas | 0.1 | 0.1 | 0.1 | 0.1 | 0.1 | 0.1 | 0.1 | 0.1 | 0.1 | 0.1 | 0.1 | 0.1 | 0.1 | 0.1 | 0.1 | 0.1 | 0.1 | 0.1 | 0.2 | 0.2 | 0.2
| Light Fuel Oil and Kerosene | 0 | 0 | 0 | 0 | 0 | 0 | 0 | 0 | 0 | 0 | 0 | 0 | 0 | 0 | 0 | 0 | 0 | 0 | 0 | 0 | 0 |  | Light Fuel Oil and Kerosene | 0 | 0 | 0 | 0 | 0 | 0 | 0 | 0 | 0 | 0 | 0 | 0 | 0 | 0 | 0 | 0 | 0 | 0 | 0 | 0 | 0 |  | Light Fuel Oil and Kerosene | 0 | 0 | 0 | 0 | 0 | 0 | 0 | 0 | 0 | 0 | 0 | 0 | 0 | 0 | 0 | 0 | 0 | 0 | 0 | 0 | 0 |  | Light Fuel Oil and Kerosene | 0 | 0 | 0 | 0 | 0 | 0 | 0 | 0 | 0 | 0 | 0 | 0 | 0 | 0 | 0 | 0 | 0 | 0 | 0 | 0 | 0 |  | Light Fuel Oil and Kerosene | 0 | 0 | 0 | 0 | 0 | 0 | 0 | 0 | 0 | 0 | 0 | 0 | 0 | 0 | 0 | 0 | 0 | 0 | 0 | 0 | 0 |  | Light Fuel Oil and Kerosene | 0 | 0 | 0 | 0 | 0 | 0 | 0 | 0 | 0 | 0 | 0 | 0 | 0 | 0 | 0 | 0 | 0 | 0 | 0 | 0 | 0 |  | Light Fuel Oil and Kerosene | 0 | 0 | 0 | 0 | 0 | 0 | 0 | 0 | 0 | 0 | 0 | 0 | 0 | 0 | 0 | 0 | 0 | 0 | 0 | 0 | 0
| Heavy Fuel Oil | 0 | 0 | 0 | 0 | 0 | 0 | 0 | 0 | 0 | 0 | 0 | 0 | 0 | 0 | 0 | 0 | 0 | 0 | 0 | 0 | 0 |  | Heavy Fuel Oil | 0 | 0 | 0 | 0 | 0 | 0 | 0 | 0 | 0 | 0 | 0 | 0 | 0 | 0 | 0 | 0 | 0 | 0 | 0 | 0 | 0 |  | Heavy Fuel Oil | 0 | 0 | 0 | 0 | 0 | 0 | 0 | 0 | 0 | 0 | 0 | 0 | 0 | 0 | 0 | 0 | 0 | 0 | 0 | 0 | 0 |  | Heavy Fuel Oil | 0 | 0 | 0 | 0 | 0 | 0 | 0 | 0 | 0 | 0 | 0 | 0 | 0 | 0 | 0 | 0 | 0 | 0 | 0 | 0 | 0 |  | Heavy Fuel Oil | 0 | 0 | 0 | 0 | 0 | 0 | 0 | 0 | 0 | 0 | 0 | 0 | 0 | 0 | 0 | 0 | 0 | 0 | 0 | 0 | 0 |  | Heavy Fuel Oil | 0 | 0 | 0 | 0 | 0 | 0 | 0 | 0 | 0 | 0 | 0 | 0 | 0 | 0 | 0 | 0 | 0 | 0 | 0 | 0 | 0 |  | Heavy Fuel Oil | 0 | 0 | 0 | 0 | 0 | 0 | 0 | 0 | 0 | 0 | 0 | 0 | 0 | 0 | 0 | 0 | 0 | 0 | 0 | 0 | 0
| Steam | 0 | 0 | 0 | 0 | 0 | 0 | 0 | 0 | 0 | 0 | 0 | 0 | 0 | 0 | 0 | 0 | 0 | 0 | 0 | 0 | 0 |  | Steam | 0 | 0 | 0 | 0 | 0 | 0 | 0 | 0 | 0 | 0 | 0 | 0 | 0 | 0 | 0 | 0 | 0 | 0 | 0 | 0 | 0 |  | Steam | 0 | 0 | 0 | 0 | 0 | 0 | 0 | 0 | 0 | 0 | 0 | 0 | 0 | 0 | 0 | 0 | 0 | 0 | 0 | 0 | 0 |  | Steam | 0 | 0 | 0 | 0 | 0 | 0 | 0 | 0 | 0 | 0 | 0 | 0 | 0 | 0 | 0 | 0 | 0 | 0 | 0 | 0 | 0 |  | Steam | 0 | 0 | 0 | 0 | 0 | X | X | X | X | X | 0 | 0 | 0 | 0 | 0 | 0 | 0 | 0 | 0 | 0 | 0 |  | Steam | 0 | 0 | 0 | 0 | 0 | 0 | 0 | 0 | 0 | 0 | 0 | 0 | 0 | 0 | 0 | 0 | 0 | 0 | 0 | 0 | 0 |  | Steam | 0 | 0 | 0 | 0 | 0 | 0 | 0 | 0 | 0 | 0 | 0 | 0 | 0 | 0 | 0 | 0 | 0 | 0 | 0 | 0 | 0
| Other2 | 0.1 | 0.1 | 0.1 | 0.1 | 0.1 | 0.1 | 0.1 | 0.1 | 0.1 | 0.1 | 0.1 | 0.1 | 0.1 | 0.1 | 0.1 | 0.1 | 0.1 | 0.1 | 0.1 | 0.1 | 0.1 |  | Other2 | 0.2 | 0.2 | 0.2 | 0.2 | 0.2 | 0.2 | 0.2 | 0.2 | 0.2 | 0.3 | 0.2 | 0.3 | 0.2 | 0.3 | 0.3 | 0.3 | 0.3 | 0.3 | 0.3 | 0.3 | 0.3 |  | Other2 | 0.1 | 0.1 | 0.1 | 0.1 | 0.1 | 0.1 | 0.1 | 0.1 | 0.1 | 0.1 | 0.1 | 0.1 | 0.1 | 0.1 | 0.1 | 0.1 | 0.1 | 0.1 | 0.1 | 0.1 | 0.1 |  | Other2 | 0 | 0 | 0 | 0 | 0 | 0 | 0 | 0 | 0 | 0 | 0 | 0 | 0 | 0 | 0 | 0 | 0 | 0 | 0 | 0 | 0 |  | Other2 | 0 | 0 | 0 | 0 | 0 | 0 | 0 | 0 | 0 | 0 | 0 | 0 | 0 | 0 | 0 | 0 | 0 | 0 | 0 | 0 | 0 |  | Other2 | 0.1 | 0.1 | 0.1 | 0.1 | 0.1 | 0.1 | 0.1 | 0.1 | 0.1 | 0.2 | 0.2 | 0.2 | 0.2 | 0.2 | 0.2 | 0.2 | 0.3 | 0.3 | 0.3 | 0.3 | 0.2 |  | Other2 | 0.1 | 0.1 | 0.1 | 0.1 | 0.1 | 0.1 | 0.1 | 0.1 | 0.1 | 0.2 | 0.2 | 0.2 | 0.2 | 0.2 | 0.2 | 0.2 | 0.2 | 0.2 | 0.2 | 0.2 | 0.1
| Shares (%) | [22 empty] | Shares (%) | [22 empty] | Shares (%) | [22 empty] | Shares (%) | [22 empty] | Shares (%) | [22 empty] | Shares (%) | [22 empty] | Shares (%)
| Electricity | 84.2 | 83.7 | 84.2 | 83.9 | 84.1 | 83.6 | 83.1 | 84.2 | 84.1 | 86.5 | 86 | 86.3 | 86.4 | 86 | 86.4 | 86.4 | 92.6 | 82.7 | 82.7 | 82.7 | 82.7 |  | Electricity | 88.7 | 86 | 86 | 86 | 86 | 86 | 86 | 88.7 | 88.7 | 85.4 | 85.4 | 85.4 | 85.4 | 85.4 | 85.4 | 85.4 | 85.4 | 85.4 | 85.4 | 85.4 | 85.4 |  | Electricity | 85.7 | 80 | 86.3 | 86.6 | 86.9 | 86.9 | 86.9 | 86.9 | 86.9 | 86.9 | 86.9 | 86.9 | 86.9 | 86.9 | 86.9 | 86.9 | 86.9 | 86.9 | 86.9 | 86.9 | 86.9 |  | Electricity | 81.7 | 81.7 | 81.8 | 81.9 | 83 | 85 | 85 | 85 | 85 | 85 | 85 | 85 | 85 | 85 | 85 | 85 | 85 | 85 | 85 | 85 | 85 |  | Electricity | 82.8 | 82.9 | 82.9 | 83 | 83 | 83 | 83 | 83 | 83 | 83 | 83 | 83 | 83 | 83 | 83 | 83 | 83 | 83 | 83 | 83 | 83 |  | Electricity | 81.1 | 81.2 | 81.2 | 81.3 | 81.3 | 81.3 | 81.3 | 81.3 | 81.3 | 81.3 | 81.3 | 81.3 | 81.3 | 81.3 | 81.3 | 81.3 | 81.3 | 81.3 | 81.3 | 81.3 | 81.3 |  | Electricity | 82.8 | 83 | 83.1 | 83.3 | 83.4 | 83.4 | 83.4 | 83.4 | 83.4 | 83.4 | 83.4 | 83.4 | 83.4 | 83.4 | 83.4 | 83.4 | 83.4 | 83.4 | 83.4 | 83.4 | 83.4
| Natural Gas | 0 | 0 | 0 | 0 | 0 | 0 | 0 | 0 | 0 | 0 | 0 | 0 | 0 | 0 | 0 | 0 | 0 | 0 | 0 | 0 | 0 |  | Natural Gas | 2.1 | 3 | 4.4 | 4.1 | 4.2 | 4.4 | 4.2 | 1.8 | 1.7 | 4.7 | 5 | 5.2 | 4.9 | 4.7 | 4.7 | 4.7 | 4.7 | 4.7 | 5.5 | 5.5 | 5.5 |  | Natural Gas | 8.9 | 11.7 | 8.5 | 8.2 | 8 | 7.9 | 7.9 | 7.7 | 7.6 | 7.8 | 7.9 | 8 | 7.9 | 9.6 | 9.6 | 9.6 | 9.5 | 9.6 | 9.8 | 9.8 | 9.9 |  | Natural Gas | 6.1 | 6 | 5.9 | 5.9 | 4.8 | 3.3 | 3.2 | 3.1 | 3.1 | 3.2 | 3.1 | 3.2 | 2.9 | 3.2 | 3.4 | 3.6 | 3.9 | 3.4 | 3.7 | 3.7 | 3.7 |  | Natural Gas | 3.6 | 3.6 | 3.7 | 4.1 | 4.1 | 3.7 | 4.8 | 4.8 | 4.7 | 4 | 3.6 | 3.7 | 3.7 | 6 | 5.5 | 5.6 | 6.2 | 6.2 | 7.2 | 7.2 | 8.5 |  | Natural Gas | 7.1 | 7 | 6.9 | 6 | 6.8 | 6.8 | 6.9 | 6.9 | 6.9 | 7 | 7 | 7 | 6.7 | 8 | 8 | 8.1 | 8.1 | 8 | 8.2 | 8.2 | 8.2 |  | Natural Gas | 8 | 7.9 | 7.9 | 7.8 | 7.5 | 7.7 | 7.7 | 7.4 | 7.3 | 7.4 | 7.3 | 7.6 | 7.1 | 7.5 | 7.2 | 7.8 | 7.6 | 7.4 | 8.7 | 8.7 | 8.9
| Light Fuel Oil and Kerosene | 0 | 0 | 0 | 0 | 0 | 0 | 0 | 0 | 0 | 0 | 0 | 0 | 0 | 0 | 0 | 0 | 0 | 0 | 0 | 0 | 0 |  | Light Fuel Oil and Kerosene | 0 | 0 | 0 | 0 | 0 | 0 | 0 | 0 | 0 | 0 | 0 | 0 | 0 | 0 | 0 | 0 | 0 | 0 | 0 | 0 | 0 |  | Light Fuel Oil and Kerosene | 0 | 0 | 0 | 0 | 0 | 0 | 0 | 0 | 0 | 0 | 0 | 0 | 0 | 0 | 0 | 0 | 0 | 0 | 0 | 0 | 0 |  | Light Fuel Oil and Kerosene | 0 | 0 | 0 | 0 | 0 | 0 | 0 | 0 | 0 | 0 | 0 | 0 | 0 | 0 | 0 | 0 | 0 | 0 | 0 | 0 | 0 |  | Light Fuel Oil and Kerosene | 0 | 0 | 0 | 0 | 0 | 0 | 0 | 0 | 0 | 0 | 0 | 0 | 0 | 0 | 0 | 0 | 0 | 0 | 0 | 0 | 0 |  | Light Fuel Oil and Kerosene | 0 | 0 | 0 | 0 | 0 | 0 | 0 | 0 | 0 | 0 | 0 | 0 | 0 | 0 | 0 | 0 | 0 | 0 | 0 | 0 | 0 |  | Light Fuel Oil and Kerosene | 0 | 0 | 0 | 0 | 0 | 0 | 0 | 0 | 0 | 0 | 0 | 0 | 0 | 0 | 0 | 0 | 0 | 0 | 0 | 0 | 0
| Heavy Fuel Oil | 0 | 0 | 0 | 0 | 0 | 0 | 0 | 0 | 0 | 0 | 0 | 0 | 0 | 0 | 0 | 0 | 0 | 0 | 0 | 0 | 0 |  | Heavy Fuel Oil | 0 | 0 | 0 | 0 | 0 | 0 | 0 | 0 | 0 | 0 | 0 | 0 | 0 | 0 | 0 | 0 | 0 | 0 | 0 | 0 | 0 |  | Heavy Fuel Oil | 0 | 0 | 0 | 0 | 0 | 0 | 0 | 0 | 0 | 0 | 0 | 0 | 0 | 0 | 0 | 0 | 0 | 0 | 0 | 0 | 0 |  | Heavy Fuel Oil | 0 | 0 | 0 | 0 | 0 | 0 | 0 | 0 | 0 | 0 | 0 | 0 | 0 | 0 | 0 | 0 | 0 | 0 | 0 | 0 | 0 |  | Heavy Fuel Oil | 0 | 0 | 0 | 0 | 0 | 0 | 0 | 0 | 0 | 0 | 0 | 0 | 0 | 0 | 0 | 0 | 0 | 0 | 0 | 0 | 0 |  | Heavy Fuel Oil | 0 | 0 | 0 | 0 | 0 | 0 | 0 | 0 | 0 | 0 | 0 | 0 | 0 | 0 | 0 | 0 | 0 | 0 | 0 | 0 | 0 |  | Heavy Fuel Oil | 0 | 0 | 0 | 0 | 0 | 0 | 0 | 0 | 0 | 0 | 0 | 0 | 0 | 0 | 0 | 0 | 0 | 0 | 0 | 0 | 0
| Steam | 0 | 0 | 0 | 0 | 0 | 0 | 0 | 0 | 0 | 0 | 0 | 0 | 0 | 0 | 0 | 0 | 0 | 0 | 0 | 0 | 0 |  | Steam | 0 | 0 | 0 | 0 | 0 | 0 | 0 | 0 | 0 | 0 | 0 | 0 | 0 | 0 | 0 | 0 | 0 | 0 | 0 | 0 | 0 |  | Steam | 0 | 0 | 0 | 0 | 0 | 0 | 0 | 0 | 0 | 0 | 0 | 0 | 0 | 0 | 0 | 0 | 0 | 0 | 0 | 0 | 0 |  | Steam | 0 | 0 | 0 | 0 | 0 | 0 | 0 | 0 | 0 | 0 | 0 | 0 | 0 | 0 | 0 | 0 | 0 | 0 | 0 | 0 | 0 |  | Steam | 0 | 0 | 0 | 0 | 0 | X | X | X | X | X | 0 | 0 | 0 | 0 | 0 | 0 | 0 | 0 | 0 | 0 | 0 |  | Steam | 0 | 0 | 0 | 0 | 0 | 0 | 0 | 0 | 0 | 0 | 0 | 0 | 0 | 0 | 0 | 0 | 0 | 0 | 0 | 0 | 0 |  | Steam | 0 | 0 | 0 | 0 | 0 | 0 | 0 | 0 | 0 | 0 | 0 | 0 | 0 | 0 | 0 | 0 | 0 | 0 | 0 | 0 | 0
| Other2 | 15.8 | 16.3 | 15.8 | 16.1 | 15.9 | 16.4 | 16.9 | 15.8 | 15.9 | 13.5 | 14 | 13.7 | 13.6 | 14 | 13.6 | 13.6 | 7.4 | 17.3 | 17.3 | 17.3 | 17.3 |  | Other2 | 9.2 | 11 | 9.6 | 9.9 | 9.8 | 9.6 | 9.8 | 9.5 | 9.6 | 9.9 | 9.6 | 9.4 | 9.7 | 9.9 | 9.9 | 9.9 | 9.9 | 9.9 | 9.1 | 9.1 | 9.2 |  | Other2 | 5.3 | 8.3 | 5.2 | 5.1 | 5.1 | 5.2 | 5.1 | 5.3 | 5.4 | 5.2 | 5.2 | 5.1 | 5.1 | 3.5 | 3.5 | 3.5 | 3.5 | 3.5 | 3.3 | 3.3 | 3.1 |  | Other2 | 12.3 | 12.3 | 12.3 | 12.1 | 12.2 | 11.7 | 11.8 | 11.9 | 11.9 | 11.8 | 11.9 | 11.8 | 12.1 | 11.8 | 11.6 | 11.4 | 11.1 | 11.6 | 11.3 | 11.3 | 11.3 |  | Other2 | 13.5 | 13.5 | 13.4 | 12.9 | 12.9 | 13.4 | 12.3 | 12.2 | 12.3 | 13 | 13.5 | 13.3 | 13.3 | 11 | 11.5 | 11.5 | 10.9 | 10.9 | 9.9 | 9.9 | 8.6 |  | Other2 | 11.8 | 11.8 | 11.9 | 12.7 | 11.8 | 11.8 | 11.7 | 11.8 | 11.8 | 11.7 | 11.6 | 11.7 | 11.9 | 10.7 | 10.7 | 10.6 | 10.6 | 10.7 | 10.5 | 10.5 | 10.4 |  | Other2 | 9.1 | 9.1 | 8.9 | 8.9 | 9 | 8.9 | 8.8 | 9.2 | 9.3 | 9.2 | 9.3 | 9 | 9.4 | 9.1 | 9.3 | 8.8 | 9 | 9.2 | 7.8 | 7.8 | 7.7
| Activity | [22 empty] | Activity | [22 empty] | Activity | [22 empty] | Activity | [22 empty] | Activity | [22 empty] | Activity | [22 empty] | Activity
| Floor Space (million m2) | 1.92 | 1.95 | 1.99 | 2.01 | 2.09 | 2.15 | 2.25 | 2.28 | 2.3 | 2.33 | 2.34 | 2.36 | 2.38 | 2.4 | 2.4 | 2.45 | 2.48 | 2.55 | 2.56 | 2.58 | 2.6 |  | Floor Space (million m2) | 5.86 | 5.89 | 6.07 | 6.19 | 6.31 | 6.35 | 6.42 | 6.5 | 6.65 | 6.78 | 6.8 | 6.94 | 7.02 | 7.19 | 7.36 | 7.48 | 7.52 | 7.56 | 7.55 | 7.53 | 7.56 |  | Floor Space (million m2) | 10.45 | 10.44 | 10.59 | 10.83 | 11.12 | 11.25 | 11.59 | 11.77 | 11.9 | 12.13 | 12.25 | 12.36 | 12.47 | 12.68 | 12.7 | 13.34 | 13.46 | 13.59 | 13.75 | 13.99 | 14.13 |  | Floor Space (million m2) | 0.88 | 0.89 | 0.92 | 0.91 | 0.94 | 0.94 | 0.94 | 0.94 | 0.95 | 0.97 | 0.96 | 0.96 | 0.98 | 1 | 1.04 | 1.09 | 1.11 | 1.11 | 1.11 | 1.12 | 1.13 |  | Floor Space (million m2) | 0.82 | 0.82 | 0.83 | 0.84 | 0.87 | 0.88 | 0.88 | 0.88 | 0.92 | 0.93 | 0.96 | 1.01 | 1.05 | 1.1 | 1.12 | 1.18 | 1.19 | 1.2 | 1.23 | 1.22 | 1.23 |  | Floor Space (million m2) | 4.43 | 4.5 | 4.58 | 4.65 | 4.69 | 4.9 | 5.05 | 5.08 | 5.2 | 5.41 | 5.58 | 5.71 | 5.75 | 5.76 | 5.81 | 6.2 | 6.31 | 6.37 | 6.31 | 6.3 | 6.2 |  | Floor Space (million m2) | 3.9 | 4.01 | 4.3 | 4.49 | 4.77 | 4.94 | 5.3 | 5.58 | 6.24 | 6.49 | 6.83 | 6.92 | 7.09 | 7.15 | 7.15 | 7.3 | 7.42 | 7.48 | 7.53 | 7.64 | 7.66
| Energy Intensity (MJ/m2) | 225.24 | 240.86 | 232.19 | 268.8 | 279.93 | 268.58 | 260.6 | 277.07 | 279.44 | 297.74 | 299.06 | 308.03 | 278.6 | 283.52 | 308.45 | 299.1 | 309.92 | 275.32 | 296.3 | 300.39 | 259.85 |  | Energy Intensity (MJ/m2) | 347.57 | 362.76 | 375.48 | 407.47 | 380.58 | 345.05 | 373.56 | 342.78 | 383.98 | 402.55 | 372.98 | 382.53 | 346.74 | 393.14 | 436.8 | 426.71 | 431.35 | 433.58 | 433.74 | 451.36 | 380.12 |  | Energy Intensity (MJ/m2) | 127.28 | 142.33 | 155.7 | 176.19 | 186.4 | 187.14 | 188.94 | 164.56 | 193.51 | 218.79 | 220.33 | 215.86 | 218.35 | 223.65 | 229.02 | 228.24 | 214.35 | 278.14 | 295.29 | 308.03 | 265.87 |  | Energy Intensity (MJ/m2) | 269.5 | 275.91 | 267.37 | 299.61 | 288.1 | 291.08 | 289.66 | 284.04 | 281.08 | 283.01 | 281.41 | 291.68 | 279.77 | 315.94 | 332.79 | 340.12 | 362.34 | 315.2 | 311.39 | 289.2 | 245.07 |  | Energy Intensity (MJ/m2) | 198.95 | 194.26 | 233.73 | 229.97 | 220.31 | 229.22 | 244.22 | 285.7 | 282 | 266.04 | 263.77 | 256.29 | 280.54 | 298.64 | 367.8 | 358.46 | 353.57 | 365.94 | 363.71 | 369.16 | 308.79 |  | Energy Intensity (MJ/m2) | 190.13 | 191.83 | 182.11 | 209.9 | 210.35 | 209.68 | 234.03 | 235.29 | 243.2 | 279.88 | 278.88 | 276.06 | 279.59 | 283.89 | 274.16 | 288.26 | 397.92 | 468.19 | 427.91 | 465.24 | 372.3 |  | Energy Intensity (MJ/m2) | 230.97 | 240.93 | 268.72 | 246.22 | 241.42 | 247.45 | 233.34 | 270.97 | 257.22 | 283.22 | 274.6 | 276.78 | 274.19 | 273.58 | 260.66 | 259.7 | 257.28 | 251.5 | 276.99 | 277.8 | 239.15
| Water Heating Energy Use for Accommodation and Food Services (PJ) | 0.3 | 0.3 | 0.3 | 0.3 | 0.4 | 0.3 | 0.3 | 0.4 | 0.3 | 0.3 | 0.3 | 0.4 | 0.4 | 0.3 | 0.3 | 0.3 | 0.3 | 0.3 | 0.3 | 0.3 | 0.2 |  | Water Heating Energy Use for Accommodation and Food Services (PJ) | 0.9 | 0.7 | 0.7 | 0.8 | 0.8 | 0.7 | 0.8 | 1.2 | 1.1 | 1 | 1.1 | 1 | 1 | 0.9 | 1 | 1 | 1 | 1.1 | 1.2 | 1.1 | 0.8 |  | Water Heating Energy Use for Accommodation and Food Services (PJ) | 2.1 | 2.2 | 2.1 | 2.2 | 2.3 | 2.2 | 2.3 | 2.3 | 2.3 | 2.4 | 2.4 | 2.5 | 2.5 | 2.6 | 2.5 | 2.6 | 2.4 | 2.5 | 2.8 | 2.8 | 2.1 |  | Water Heating Energy Use for Accommodation and Food Services (PJ) | 0.2 | 0.2 | 0.2 | 0.2 | 0.2 | 0.2 | 0.2 | 0.2 | 0.2 | 0.2 | 0.2 | 0.2 | 0.2 | 0.2 | 0.2 | 0.2 | 0.2 | 0.2 | 0.2 | 0.2 | 0.1 |  | Water Heating Energy Use for Accommodation and Food Services (PJ) | 0.2 | 0.2 | 0.2 | 0.2 | 0.2 | 0.2 | 0.2 | 0.2 | 0.2 | 0.2 | 0.2 | 0.2 | 0.2 | 0.2 | 0.2 | 0.2 | 0.3 | 0.3 | 0.3 | 0.3 | 0.2 |  | Water Heating Energy Use for Accommodation and Food Services (PJ) | 1.3 | 1.1 | 1.1 | 1.2 | 1.2 | 1.3 | 1.2 | 1.2 | 1.2 | 1.2 | 1.2 | 1.2 | 1.2 | 1.2 | 1.2 | 1.2 | 1.5 | 1.6 | 1.7 | 1.7 | 1.2 |  | Water Heating Energy Use for Accommodation and Food Services (PJ) | 0.9 | 1 | 1.1 | 1 | 1 | 1 | 1 | 1 | 1.2 | 1.2 | 1.1 | 1.2 | 1.2 | 1.2 | 1.1 | 1.2 | 1.1 | 1.2 | 1.3 | 1.2 | 0.9
| Energy Use by Energy Source (PJ) | [22 empty] | Energy Use by Energy Source (PJ) | [22 empty] | Energy Use by Energy Source (PJ) | [22 empty] | Energy Use by Energy Source (PJ) | [22 empty] | Energy Use by Energy Source (PJ) | [22 empty] | Energy Use by Energy Source (PJ) | [22 empty] | Energy Use by Energy Source (PJ)
| Electricity | 0 | 0 | 0 | 0 | 0 | 0 | 0 | 0 | 0 | 0 | 0 | 0 | 0 | 0 | 0 | 0 | 0 | 0 | 0 | 0 | 0 |  | Electricity | 0.1 | 0 | 0 | 0 | 0 | 0 | 0 | 0.1 | 0.1 | 0.1 | 0.1 | 0.1 | 0.1 | 0.1 | 0.1 | 0.1 | 0.1 | 0.1 | 0.1 | 0.1 | 0.1 |  | Electricity | 0.1 | 0.1 | 0.1 | 0.1 | 0.1 | 0.1 | 0.1 | 0.1 | 0.1 | 0.1 | 0.1 | 0.1 | 0.1 | 0.1 | 0.1 | 0.1 | 0.1 | 0.1 | 0.1 | 0.1 | 0.1 |  | Electricity | 0 | 0 | 0 | 0 | 0 | 0 | 0 | 0 | 0 | 0 | 0 | 0 | 0 | 0 | 0 | 0 | 0 | 0 | 0 | 0 | 0 |  | Electricity | 0 | 0 | 0 | 0 | 0 | 0 | 0 | 0 | 0 | 0 | 0 | 0 | 0 | 0 | 0 | 0 | 0 | 0 | 0 | 0 | 0 |  | Electricity | 0.1 | 0.1 | 0 | 0 | 0 | 0 | 0 | 0 | 0 | 0 | 0 | 0 | 0 | 0 | 0 | 0 | 0 | 0 | 0 | 0 | 0 |  | Electricity | 0.1 | 0.1 | 0.1 | 0.1 | 0.1 | 0.1 | 0.1 | 0 | 0 | 0 | 0 | 0 | 0 | 0 | 0 | 0 | 0 | 0 | 0 | 0 | 0
| Natural Gas | 0 | 0 | 0 | 0 | 0 | 0 | 0 | 0 | 0 | 0 | 0.1 | 0.1 | 0.1 | 0.2 | 0.2 | 0.2 | 0.2 | 0.2 | 0.2 | 0.2 | 0.1 |  | Natural Gas | 0.5 | 0.3 | 0.3 | 0.2 | 0.3 | 0.3 | 0.4 | 0.6 | 0.5 | 0.5 | 0.7 | 0.7 | 0.7 | 0.4 | 0.4 | 0.5 | 0.5 | 0.5 | 0.6 | 0.5 | 0.4 |  | Natural Gas | 1.9 | 1.9 | 1.8 | 1.9 | 1.9 | 1.8 | 1.9 | 1.9 | 1.8 | 2 | 2 | 2.1 | 2 | 2.3 | 2.3 | 2.3 | 2.2 | 2.3 | 2.5 | 2.6 | 1.9 |  | Natural Gas | 0.2 | 0.2 | 0.2 | 0.2 | 0.2 | 0.2 | 0.2 | 0.2 | 0.2 | 0.2 | 0.2 | 0.2 | 0.2 | 0.2 | 0.2 | 0.2 | 0.2 | 0.2 | 0.2 | 0.1 | 0.1 |  | Natural Gas | 0.2 | 0.1 | 0.2 | 0.1 | 0.1 | 0.2 | 0.2 | 0.2 | 0.2 | 0.2 | 0.2 | 0.2 | 0.2 | 0.2 | 0.2 | 0.2 | 0.2 | 0.3 | 0.3 | 0.3 | 0.2 |  | Natural Gas | 1.1 | 0.9 | 0.9 | 1.1 | 1.1 | 1.2 | 1.1 | 1.1 | 1.2 | 1.1 | 1.1 | 1.1 | 1.1 | 1.1 | 1.1 | 1.2 | 1.5 | 1.6 | 1.6 | 1.7 | 1.1 |  | Natural Gas | 0.7 | 0.8 | 0.6 | 0.5 | 0.5 | 0.5 | 0.6 | 0.6 | 0.8 | 0.9 | 0.8 | 0.9 | 0.9 | 0.9 | 0.9 | 0.9 | 1 | 1 | 1 | 1 | 0.7
| Light Fuel Oil and Kerosene | 0.2 | 0.1 | 0.1 | 0.2 | 0.2 | 0.2 | 0.1 | 0.2 | 0.1 | 0 | 0 | 0.1 | 0 | 0 | 0 | 0 | 0 | 0 | 0 | 0 | 0 |  | Light Fuel Oil and Kerosene | 0.2 | 0.2 | 0.2 | 0.2 | 0.3 | 0.2 | 0.2 | 0.2 | 0.2 | 0.1 | 0.1 | 0.1 | 0.1 | 0.4 | 0.3 | 0.4 | 0.3 | 0.3 | 0.4 | 0.4 | 0.3 |  | Light Fuel Oil and Kerosene | 0.1 | 0.1 | 0.1 | 0.1 | 0.1 | 0.1 | 0.1 | 0.1 | 0.1 | 0.1 | 0.1 | 0.1 | 0.1 | 0.1 | 0.1 | 0.1 | 0.1 | 0.1 | 0.1 | 0.1 | 0 |  | Light Fuel Oil and Kerosene | 0 | 0 | 0 | 0 | 0 | 0 | 0 | 0 | 0 | 0 | 0 | 0 | 0 | 0 | 0 | 0 | 0 | 0 | 0 | 0 | 0 |  | Light Fuel Oil and Kerosene | 0 | 0 | 0 | 0 | 0 | 0 | 0 | 0 | 0 | 0 | 0 | 0 | 0 | 0 | 0 | 0 | 0 | 0 | 0 | 0 | 0 |  | Light Fuel Oil and Kerosene | 0 | 0 | 0 | 0 | 0 | 0 | 0 | 0 | 0 | 0 | 0 | 0 | 0 | 0 | 0 | 0 | 0 | 0 | 0 | 0 | 0 |  | Light Fuel Oil and Kerosene | 0.1 | 0.1 | 0.3 | 0.3 | 0.3 | 0.3 | 0.3 | 0.2 | 0.2 | 0.1 | 0.1 | 0.1 | 0.2 | 0.2 | 0.2 | 0.2 | 0 | 0 | 0 | 0 | 0
| Heavy Fuel Oil | 0 | 0 | 0 | 0 | 0 | 0 | 0 | 0 | 0 | 0 | 0 | 0 | 0.1 | 0 | 0 | 0 | 0 | 0 | 0 | 0 | 0 |  | Heavy Fuel Oil | 0 | 0.1 | 0.1 | 0.2 | 0.1 | 0.1 | 0.1 | 0.1 | 0.1 | 0.1 | 0.1 | 0 | 0 | 0 | 0 | 0 | 0 | 0 | 0 | 0 | 0 |  | Heavy Fuel Oil | 0 | 0 | 0 | 0.1 | 0.1 | 0.1 | 0.1 | 0 | 0 | 0 | 0 | 0 | 0 | 0 | 0 | 0 | 0 | 0 | 0 | 0 | 0 |  | Heavy Fuel Oil | 0 | 0 | 0 | 0 | 0 | 0 | 0 | 0 | 0 | 0 | 0 | 0 | 0 | 0 | 0 | 0 | 0 | 0 | 0 | 0 | 0 |  | Heavy Fuel Oil | 0 | 0 | 0 | 0 | 0 | 0 | 0 | 0 | 0 | 0 | 0 | 0 | 0 | 0 | 0 | 0 | 0 | 0 | 0 | 0 | 0 |  | Heavy Fuel Oil | 0 | 0 | 0 | 0 | 0 | 0 | 0 | 0 | 0 | 0 | 0 | 0 | 0 | 0 | 0 | 0 | 0 | 0 | 0 | 0 | 0 |  | Heavy Fuel Oil | 0 | 0 | 0 | 0 | 0 | 0 | 0 | 0 | 0 | 0 | 0 | 0 | 0 | 0 | 0 | 0 | 0 | 0 | 0 | 0 | 0
| Steam | 0 | 0 | 0 | 0 | 0 | 0 | 0 | 0 | 0 | 0 | 0 | 0 | 0 | 0 | 0 | 0 | 0 | 0 | 0 | 0 | 0 |  | Steam | 0 | 0 | 0 | 0 | 0 | 0 | 0 | 0 | 0 | 0 | 0 | 0 | 0 | 0 | 0 | 0 | 0 | 0 | 0 | 0 | 0 |  | Steam | 0 | 0 | 0 | 0 | 0 | 0 | 0 | 0 | 0 | 0 | 0 | 0 | 0 | 0 | 0 | 0 | 0 | 0 | 0 | 0 | 0 |  | Steam | 0 | 0 | 0 | 0 | 0 | 0 | 0 | 0 | 0 | 0 | 0 | 0 | 0 | 0 | 0 | 0 | 0 | 0 | 0 | 0 | 0 |  | Steam | 0 | 0 | 0 | 0 | 0 | X | X | X | X | X | 0 | 0 | 0 | 0 | 0 | 0 | 0 | 0 | 0 | 0 | 0 |  | Steam | 0 | 0 | 0 | 0 | 0 | 0 | 0 | 0 | 0 | 0 | 0 | 0 | 0 | 0 | 0 | 0 | 0 | 0 | 0 | 0 | 0 |  | Steam | 0 | 0 | 0 | 0 | 0 | 0 | 0 | 0 | 0 | 0 | 0 | 0 | 0 | 0 | 0 | 0 | 0 | 0 | 0 | 0 | 0
| Other2 | 0.1 | 0.1 | 0.1 | 0.1 | 0.1 | 0.1 | 0.1 | 0.1 | 0.2 | 0.2 | 0.2 | 0.2 | 0.1 | 0.1 | 0.1 | 0.1 | 0.1 | 0.1 | 0.1 | 0.1 | 0 |  | Other2 | 0.1 | 0.1 | 0.1 | 0.1 | 0.1 | 0.1 | 0.1 | 0.1 | 0.1 | 0.1 | 0.1 | 0.1 | 0.1 | 0.1 | 0.1 | 0.1 | 0.1 | 0.1 | 0.1 | 0.1 | 0.1 |  | Other2 | 0.1 | 0.1 | 0.1 | 0.1 | 0.1 | 0.1 | 0.1 | 0.2 | 0.2 | 0.2 | 0.2 | 0.2 | 0.3 | 0 | 0 | 0 | 0 | 0 | 0 | 0 | 0 |  | Other2 | 0 | 0 | 0 | 0 | 0 | 0 | 0 | 0 | 0 | 0 | 0 | 0 | 0 | 0 | 0 | 0 | 0 | 0 | 0 | 0 | 0 |  | Other2 | 0 | 0 | 0 | 0 | 0 | 0 | 0 | 0 | 0 | 0 | 0 | 0 | 0 | 0 | 0 | 0 | 0 | 0 | 0 | 0 | 0 |  | Other2 | 0.1 | 0.1 | 0.1 | 0.1 | 0.1 | 0.1 | 0 | 0 | 0.1 | 0 | 0 | 0.1 | 0.1 | 0 | 0 | 0 | 0 | 0 | 0 | 0 | 0 |  | Other2 | 0 | 0 | 0.1 | 0.1 | 0.1 | 0.1 | 0.1 | 0.1 | 0.2 | 0.2 | 0.2 | 0.1 | 0.1 | 0.1 | 0.1 | 0.1 | 0.1 | 0.1 | 0.2 | 0.2 | 0.1
| Shares (%) | [22 empty] | Shares (%) | [22 empty] | Shares (%) | [22 empty] | Shares (%) | [22 empty] | Shares (%) | [22 empty] | Shares (%) | [22 empty] | Shares (%)
| Electricity | 2 | 1.6 | 1.5 | 2.1 | 5.5 | 5.4 | 5.7 | 5.8 | 5.5 | 6.8 | 13.1 | 8.8 | 5.8 | 5 | 5.7 | 5.7 | 5 | 5 | 5 | 5 | 5 |  | Electricity | 10 | 3 | 3 | 3 | 4 | 5 | 5 | 12 | 12 | 11 | 13 | 9 | 12.2 | 10.1 | 10.2 | 10.1 | 10 | 10 | 10.1 | 10.1 | 10.1 |  | Electricity | 4 | 4 | 4 | 4 | 4 | 4 | 4 | 4 | 4 | 4 | 4 | 4 | 4 | 4 | 4 | 4 | 4 | 4 | 4 | 4 | 4 |  | Electricity | 6.3 | 6.3 | 6 | 5.7 | 8.5 | 10 | 10 | 10 | 10 | 10 | 10 | 10 | 10 | 10 | 10 | 10 | 10 | 10 | 10 | 10 | 10 |  | Electricity | 12 | 7 | 6.6 | 5.2 | 6.5 | 6.5 | 6.5 | 6.5 | 6.5 | 6.5 | 6.5 | 6.5 | 6.5 | 6.5 | 6.5 | 6.5 | 6.5 | 6.5 | 6.5 | 6.5 | 6.5 |  | Electricity | 4.4 | 5.1 | 2.8 | 0.1 | 2.5 | 2.5 | 2.5 | 2.5 | 2.5 | 2.5 | 2.5 | 2.5 | 2.5 | 2.5 | 2.5 | 2.5 | 2.5 | 2.5 | 2.5 | 2.5 | 2.5 |  | Electricity | 14 | 13 | 7 | 7.1 | 7.1 | 7.1 | 7.1 | 1.3 | 1.3 | 1.3 | 1.3 | 1.3 | 1.3 | 1.3 | 1.3 | 1.3 | 1.3 | 1.3 | 1.3 | 1.3 | 1.3
| Natural Gas | 0 | 0 | 0 | 1.6 | 1.5 | 2.3 | 3.5 | 2.8 | 9.1 | 14.7 | 17.6 | 29.1 | 35.2 | 57.6 | 49.3 | 47.6 | 52.7 | 61 | 71.2 | 73.1 | 84.1 |  | Natural Gas | 56.5 | 47.6 | 40.7 | 31.6 | 38.8 | 39.8 | 47.5 | 51.4 | 50.4 | 52.2 | 63.3 | 64.5 | 66.6 | 41 | 45.5 | 46.9 | 51.6 | 51.1 | 49.5 | 47.8 | 50.4 |  | Natural Gas | 86.8 | 84.4 | 85.2 | 84.3 | 82.9 | 83.3 | 83.3 | 81.9 | 81.9 | 83.8 | 83.9 | 83.2 | 81.6 | 91.8 | 89.5 | 90.5 | 90.8 | 91.7 | 92 | 92.7 | 93.1 |  | Natural Gas | 84 | 84.3 | 85.1 | 89.3 | 86.7 | 86.3 | 85.8 | 85.3 | 85.3 | 87 | 86.8 | 87.1 | 85.9 | 86.5 | 87.8 | 88 | 88.7 | 87 | 86.2 | 86.1 | 85.5 |  | Natural Gas | 77.6 | 79.6 | 78.3 | 73.5 | 77.3 | 79.3 | 87.8 | 88.4 | 91.4 | 78 | 91.4 | 91.2 | 90.4 | 93.3 | 93.2 | 93.3 | 93.4 | 93.4 | 93.4 | 93.4 | 93.5 |  | Natural Gas | 85.9 | 84.1 | 89.1 | 93.6 | 90.3 | 92 | 92.9 | 93.3 | 93 | 93.8 | 93.8 | 93.3 | 91.9 | 95.8 | 96 | 96.1 | 96.5 | 96.5 | 96.4 | 96.3 | 96.4 |  | Natural Gas | 74 | 76.4 | 57.5 | 50.9 | 48.4 | 49.4 | 55.8 | 64.4 | 67.8 | 77.5 | 77.6 | 78.9 | 73.7 | 74.2 | 76.2 | 76.6 | 90 | 88.6 | 77.8 | 79.3 | 84.2
| Light Fuel Oil and Kerosene | 52.3 | 48.7 | 53.8 | 57.6 | 53.5 | 47.6 | 42.2 | 52.7 | 24.4 | 7.5 | 11.3 | 18.1 | 6.3 | 6.2 | 7.7 | 6.7 | 4.2 | 2.9 | 2 | 1.3 | 1.5 |  | Light Fuel Oil and Kerosene | 22.1 | 31.5 | 34 | 31.9 | 32.6 | 25 | 23.6 | 18.3 | 19.4 | 15.2 | 11.6 | 14.2 | 11 | 40.1 | 36 | 35.2 | 29.1 | 30.1 | 31 | 32.3 | 31.9 |  | Light Fuel Oil and Kerosene | 2.8 | 3.6 | 4.2 | 4 | 5.5 | 4.7 | 4.2 | 4.2 | 3.6 | 3.3 | 3.5 | 3.3 | 2.8 | 2.8 | 5.5 | 4.6 | 4 | 3.2 | 3.3 | 2.6 | 2.2 |  | Light Fuel Oil and Kerosene | 1 | 1 | 1 | 0.8 | 0.6 | 0.4 | 0.3 | 0.2 | 0.1 | 0 | 0 | 0 | 0 | 0 | 0 | 0 | 0 | 0 | 0 | 0 | 0 |  | Light Fuel Oil and Kerosene | 0.2 | 0.2 | 0.2 | 0.2 | 0.3 | 0.3 | 0.3 | 0.3 | 0 | 0 | 0 | 0.3 | 0.5 | 0.1 | 0.1 | 0.1 | 0 | 0 | 0 | 0 | 0 |  | Light Fuel Oil and Kerosene | 0.2 | 0.3 | 0.1 | 0.1 | 0.1 | 0.3 | 0.2 | 0.2 | 0.2 | 0.2 | 0 | 0.1 | 0 | 0.1 | 0 | 0 | 0 | 0 | 0 | 0 | 0 |  | Light Fuel Oil and Kerosene | 7.9 | 5.5 | 25.1 | 30.8 | 33.1 | 31 | 28.3 | 20.6 | 14.9 | 7.2 | 7.3 | 8.8 | 13.5 | 14.5 | 14.2 | 14.4 | 3.8 | 3.6 | 3.5 | 2.7 | 3
| Heavy Fuel Oil | 2 | 0.4 | 0.1 | 1 | 2.4 | 3.9 | 4.6 | 3.5 | 7 | 7.8 | 4.6 | 5.1 | 18.2 | 0 | 0 | 0 | 0 | 0 | 0 | 0 | 0 |  | Heavy Fuel Oil | 3.6 | 8.2 | 11.1 | 25.4 | 13.9 | 16.2 | 13.2 | 9.9 | 10.6 | 13.1 | 4.6 | 2.9 | 0.7 | 0.8 | 0.9 | 0.1 | 0.7 | 1.7 | 0.7 | 0.8 | 0.5 |  | Heavy Fuel Oil | 0.8 | 2.2 | 1.8 | 3.1 | 2.8 | 2.6 | 2.2 | 2 | 2 | 1.6 | 0 | 0.5 | 0 | 0.3 | 0.2 | 0 | 0 | 0 | 0.1 | 0.1 | 0 |  | Heavy Fuel Oil | 1.1 | 1 | 0.3 | 0.6 | 0.5 | 1 | 1.2 | 1.1 | 1.1 | 0.3 | 0 | 0 | 0 | 0 | 0 | 0 | 0 | 0 | 0 | 0 | 0 |  | Heavy Fuel Oil | 8.8 | 11.4 | 13.8 | 20.4 | 15.1 | 12.3 | 4.6 | 4 | 1.5 | 14.5 | 0 | 0 | 0 | 0 | 0 | 0 | 0 | 0 | 0 | 0 | 0 |  | Heavy Fuel Oil | 0.8 | 0.9 | 0.7 | 0.7 | 1 | 0.9 | 0.6 | 0.4 | 0.3 | 0 | 0 | 0 | 0 | 0 | 0 | 0 | 0 | 0 | 0 | 0 | 0 |  | Heavy Fuel Oil | 0.6 | 2.5 | 1.5 | 1.4 | 1.9 | 1.7 | 0.6 | 0.3 | 0.1 | 0 | 0 | 0 | 0 | 0 | 0 | 0 | 0 | 0 | 0 | 0 | 0
| Steam | 0 | 0 | 0 | 0 | 0 | 0 | 0 | 0 | 0 | 0 | 0 | 0 | 0 | 0 | 0 | 0 | 0 | 0 | 0 | 0 | 0 |  | Steam | 0 | 0 | 0 | 0 | 0 | 0 | 0 | 0 | 0 | 0 | 0 | 0 | 0 | 0 | 0 | 0 | 0 | 0 | 0 | 0 | 0 |  | Steam | 0 | 0 | 0 | 0 | 0 | 0 | 0 | 0 | 0 | 0 | 0 | 0 | 0 | 0 | 0 | 0 | 0 | 0 | 0 | 0 | 0 |  | Steam | 0 | 0 | 0 | 0 | 0 | 0 | 0 | 0 | 0 | 0 | 0 | 0 | 0 | 0 | 0 | 0 | 0 | 0 | 0 | 0 | 0 |  | Steam | 0 | 0 | 0 | 0 | 0 | X | X | X | X | X | 0 | 0 | 0 | 0 | 0 | 0 | 0 | 0 | 0 | 0 | 0 |  | Steam | 0 | 0 | 0 | 0 | 0 | 0 | 0 | 0 | 0 | 0 | 0 | 0 | 0 | 0 | 0 | 0 | 0 | 0 | 0 | 0 | 0 |  | Steam | 0 | 0 | 0 | 0 | 0 | 0 | 0 | 0 | 0 | 0 | 0 | 0 | 0 | 0 | 0 | 0 | 0 | 0 | 0 | 0 | 0
| Other2 | 43.8 | 49.3 | 44.6 | 37.8 | 37.1 | 40.9 | 43.9 | 35.2 | 54 | 63.1 | 53.3 | 38.9 | 34.5 | 31.2 | 37.2 | 40 | 38.1 | 31.1 | 21.7 | 20.6 | 9.4 |  | Other2 | 7.9 | 9.7 | 11.3 | 8.2 | 10.7 | 14.1 | 10.7 | 8.4 | 7.5 | 8.5 | 7.4 | 9.4 | 9.5 | 8 | 7.4 | 7.7 | 8.5 | 7.2 | 8.7 | 9 | 7.1 |  | Other2 | 5.6 | 5.8 | 4.8 | 4.7 | 4.8 | 5.3 | 6.3 | 8 | 8.5 | 7.3 | 8.6 | 9.1 | 11.5 | 1.1 | 0.8 | 0.8 | 1.2 | 1.1 | 0.7 | 0.6 | 0.6 |  | Other2 | 7.6 | 7.4 | 7.6 | 3.6 | 3.8 | 2.4 | 2.8 | 3.3 | 3.5 | 2.6 | 3.2 | 2.9 | 4.1 | 3.5 | 2.2 | 2 | 1.3 | 3 | 3.8 | 3.9 | 4.5 |  | Other2 | 1.4 | 1.7 | 1.1 | 0.7 | 0.8 | 1.5 | 0.8 | 0.8 | 0.6 | 1 | 2.1 | 1.9 | 2.6 | 0.1 | 0.2 | 0.2 | 0.1 | 0.1 | 0.1 | 0.1 | 0 |  | Other2 | 8.6 | 9.7 | 7.3 | 5.4 | 6.1 | 4.3 | 3.8 | 3.6 | 4.1 | 3.6 | 3.7 | 4.1 | 5.6 | 1.6 | 1.4 | 1.4 | 1 | 1 | 1.1 | 1.1 | 1.1 |  | Other2 | 3.5 | 2.6 | 9 | 9.8 | 9.5 | 10.8 | 8.2 | 13.3 | 15.8 | 13.9 | 13.8 | 11 | 11.5 | 10 | 8.2 | 7.7 | 4.9 | 6.5 | 17.4 | 16.8 | 11.4
| Activity | [22 empty] | Activity | [22 empty] | Activity | [22 empty] | Activity | [22 empty] | Activity | [22 empty] | Activity | [22 empty] | Activity
| Floor Space (million m2) | 1.92 | 1.95 | 1.99 | 2.01 | 2.09 | 2.15 | 2.25 | 2.28 | 2.3 | 2.33 | 2.34 | 2.36 | 2.38 | 2.4 | 2.4 | 2.45 | 2.48 | 2.55 | 2.56 | 2.58 | 2.6 |  | Floor Space (million m2) | 5.86 | 5.89 | 6.07 | 6.19 | 6.31 | 6.35 | 6.42 | 6.5 | 6.65 | 6.78 | 6.8 | 6.94 | 7.02 | 7.19 | 7.36 | 7.48 | 7.52 | 7.56 | 7.55 | 7.53 | 7.56 |  | Floor Space (million m2) | 10.45 | 10.44 | 10.59 | 10.83 | 11.12 | 11.25 | 11.59 | 11.77 | 11.9 | 12.13 | 12.25 | 12.36 | 12.47 | 12.68 | 12.7 | 13.34 | 13.46 | 13.59 | 13.75 | 13.99 | 14.13 |  | Floor Space (million m2) | 0.88 | 0.89 | 0.92 | 0.91 | 0.94 | 0.94 | 0.94 | 0.94 | 0.95 | 0.97 | 0.96 | 0.96 | 0.98 | 1 | 1.04 | 1.09 | 1.11 | 1.11 | 1.11 | 1.12 | 1.13 |  | Floor Space (million m2) | 0.82 | 0.82 | 0.83 | 0.84 | 0.87 | 0.88 | 0.88 | 0.88 | 0.92 | 0.93 | 0.96 | 1.01 | 1.05 | 1.1 | 1.12 | 1.18 | 1.19 | 1.2 | 1.23 | 1.22 | 1.23 |  | Floor Space (million m2) | 4.43 | 4.5 | 4.58 | 4.65 | 4.69 | 4.9 | 5.05 | 5.08 | 5.2 | 5.41 | 5.58 | 5.71 | 5.75 | 5.76 | 5.81 | 6.2 | 6.31 | 6.37 | 6.31 | 6.3 | 6.2 |  | Floor Space (million m2) | 3.9 | 4.01 | 4.3 | 4.49 | 4.77 | 4.94 | 5.3 | 5.58 | 6.24 | 6.49 | 6.83 | 6.92 | 7.09 | 7.15 | 7.15 | 7.3 | 7.42 | 7.48 | 7.53 | 7.64 | 7.66
| Energy Intensity (MJ/m2) | 153.49 | 144.14 | 138.3 | 170.83 | 180.32 | 156.03 | 138.36 | 153.77 | 145.72 | 127.18 | 131.68 | 164.42 | 168.98 | 127.86 | 135.04 | 135.55 | 118.79 | 106.24 | 114.68 | 106.91 | 67.35 |  | Energy Intensity (MJ/m2) | 150.67 | 118.74 | 113.56 | 123.83 | 133.72 | 110.92 | 127.24 | 186.91 | 159.71 | 140.84 | 162.84 | 150.77 | 145.24 | 131.44 | 131.25 | 135.52 | 135.67 | 140.16 | 154.1 | 151.8 | 106.26 |  | Energy Intensity (MJ/m2) | 204.84 | 215.13 | 194.84 | 205.66 | 203.51 | 196.28 | 195.43 | 194.44 | 189.6 | 195.52 | 193.93 | 202.57 | 198.02 | 201.57 | 198.65 | 192.52 | 179.25 | 180.76 | 200.58 | 198.05 | 148.1 |  | Energy Intensity (MJ/m2) | 216.32 | 214.53 | 215.91 | 209.13 | 210.36 | 210.49 | 198.18 | 196.7 | 194.61 | 192.19 | 198.85 | 205.43 | 204.65 | 204.61 | 209.5 | 217.43 | 199.26 | 165.14 | 165.77 | 144.46 | 101.12 |  | Energy Intensity (MJ/m2) | 242.76 | 225.96 | 256.95 | 234.48 | 222.74 | 252.1 | 263.86 | 209.01 | 224.02 | 219.96 | 216.21 | 217.29 | 188.27 | 186.51 | 178.5 | 194.89 | 223.61 | 243.97 | 254.76 | 249.67 | 174.77 |  | Energy Intensity (MJ/m2) | 284.27 | 236.16 | 232.54 | 255.58 | 265.52 | 269.19 | 237.71 | 235.64 | 239.04 | 222.62 | 207.4 | 213.84 | 208.08 | 208.35 | 206.18 | 200.38 | 242.73 | 255.97 | 261.64 | 274.66 | 192.26 |  | Energy Intensity (MJ/m2) | 240.77 | 260.99 | 256.26 | 223.08 | 206.62 | 200.76 | 186.61 | 179.25 | 184.89 | 178.75 | 159.59 | 166.81 | 166.11 | 169.19 | 159.91 | 160.16 | 151.72 | 156.57 | 166.41 | 161.13 | 112.79
1) Lighting and auxiliary motors consume only electricity. | [22 empty] | 1) Lighting and auxiliary motors consume only electricity. | [22 empty] | 1) Lighting and auxiliary motors consume only electricity. | [22 empty] | 1) Lighting and auxiliary motors consume only electricity. | [22 empty] | 1) Lighting and auxiliary motors consume only electricity. | [22 empty] | 1) Lighting and auxiliary motors consume only electricity. | [22 empty] | 1) Lighting and auxiliary motors consume only electricity.
2) “Other” includes coal and propane. | [22 empty] | 2) “Other” includes coal and propane. | [22 empty] | 2) “Other” includes coal and propane. | [22 empty] | 2) “Other” includes coal and propane. | [22 empty] | 2) “Other” includes coal and propane. | [22 empty] | 2) “Other” includes coal and propane. | [22 empty] | 2) “Other” includes coal and propane.

## AcommFoodSpace
Commercial/Institutional Sector | [22 empty] | Commercial/Institutional Sector | [22 empty] | Commercial/Institutional Sector | [22 empty] | Commercial/Institutional Sector | [22 empty] | Commercial/Institutional Sector | [22 empty] | Commercial/Institutional Sector | [22 empty] | Commercial/Institutional Sector
Atlantic | [22 empty] | Québec¹ | [22 empty] | Ontario | [22 empty] | Manitoba | [22 empty] | Saskatchewan | [22 empty] | Alberta | [22 empty] | British Columbia and Territories
Table 52: Accommodation and Food Services Space Conditioning Secondary Energy Use by End Use and by Energy Source | [22 empty] | Table 52: Accommodation and Food Services Space Conditioning Secondary Energy Use by End Use and by Energy Source | [22 empty] | Table 52: Accommodation and Food Services Space Conditioning Secondary Energy Use by End Use and by Energy Source | [22 empty] | Table 52: Accommodation and Food Services Space Conditioning Secondary Energy Use by End Use and by Energy Source | [22 empty] | Table 52: Accommodation and Food Services Space Conditioning Secondary Energy Use by End Use and by Energy Source | [22 empty] | Table 52: Accommodation and Food Services Space Conditioning Secondary Energy Use by End Use and by Energy Source | [22 empty] | Table 52: Accommodation and Food Services Space Conditioning Secondary Energy Use by End Use and by Energy Source
|  | 2000 | 2001 | 2002 | 2003 | 2004 | 2005 | 2006 | 2007 | 2008 | 2009 | 2010 | 2011 | 2012 | 2013 | 2014 | 2015 | 2016 | 2017 | 2018 | 2019 | 2020 |  |  | 2000 | 2001 | 2002 | 2003 | 2004 | 2005 | 2006 | 2007 | 2008 | 2009 | 2010 | 2011 | 2012 | 2013 | 2014 | 2015 | 2016 | 2017 | 2018 | 2019 | 2020 |  |  | 2000 | 2001 | 2002 | 2003 | 2004 | 2005 | 2006 | 2007 | 2008 | 2009 | 2010 | 2011 | 2012 | 2013 | 2014 | 2015 | 2016 | 2017 | 2018 | 2019 | 2020 |  |  | 2000 | 2001 | 2002 | 2003 | 2004 | 2005 | 2006 | 2007 | 2008 | 2009 | 2010 | 2011 | 2012 | 2013 | 2014 | 2015 | 2016 | 2017 | 2018 | 2019 | 2020 |  |  | 2000 | 2001 | 2002 | 2003 | 2004 | 2005 | 2006 | 2007 | 2008 | 2009 | 2010 | 2011 | 2012 | 2013 | 2014 | 2015 | 2016 | 2017 | 2018 | 2019 | 2020 |  |  | 2000 | 2001 | 2002 | 2003 | 2004 | 2005 | 2006 | 2007 | 2008 | 2009 | 2010 | 2011 | 2012 | 2013 | 2014 | 2015 | 2016 | 2017 | 2018 | 2019 | 2020 |  |  | 2000 | 2001 | 2002 | 2003 | 2004 | 2005 | 2006 | 2007 | 2008 | 2009 | 2010 | 2011 | 2012 | 2013 | 2014 | 2015 | 2016 | 2017 | 2018 | 2019 | 2020
| Space Cooling Energy Use for Accommodation and Food Services (PJ) | 0.2 | 0.3 | 0.3 | 0.4 | 0.3 | 0.4 | 0.3 | 0.3 | 0.3 | 0.2 | 0.3 | 0.2 | 0.4 | 0.4 | 0.4 | 0.4 | 0.5 | 0.5 | 0.6 | 0.5 | 0.5 |  | Space Cooling Energy Use for Accommodation and Food Services (PJ) | 1 | 1.2 | 1.2 | 1 | 1.1 | 1.5 | 1.1 | 1.1 | 1.1 | 1.1 | 1.1 | 1 | 0.9 | 0.7 | 0.5 | 0.7 | 0.8 | 0.7 | 0.8 | 0.7 | 0.7 |  | Space Cooling Energy Use for Accommodation and Food Services (PJ) | 1.4 | 1.8 | 2.5 | 2.4 | 2.1 | 2.6 | 2.1 | 2.2 | 1.9 | 1.3 | 1.9 | 2 | 2.2 | 2 | 1.7 | 2 | 2.4 | 2 | 2.3 | 2 | 2 |  | Space Cooling Energy Use for Accommodation and Food Services (PJ) | 0 | 0 | 0 | 0 | 0 | 0 | 0.1 | 0 | 0 | 0 | 0 | 0.1 | 0 | 0 | 0.1 | 0.1 | 0.1 | 0.1 | 0.1 | 0.1 | 0.1 |  | Space Cooling Energy Use for Accommodation and Food Services (PJ) | 0 | 0 | 0.1 | 0.1 | 0 | 0 | 0.1 | 0 | 0 | 0 | 0 | 0 | 0 | 0 | 0 | 0.1 | 0 | 0.1 | 0.1 | 0 | 0 |  | Space Cooling Energy Use for Accommodation and Food Services (PJ) | 0.4 | 0.3 | 0.5 | 0.4 | 0.4 | 0.2 | 0.3 | 0.3 | 0.3 | 0.5 | 0.4 | 0.8 | 0.6 | 0.2 | 0.3 | 0.4 | 0.1 | 0.5 | 0.4 | 0.2 | 0.2 |  | Space Cooling Energy Use for Accommodation and Food Services (PJ) | 0.2 | 0.2 | 0.4 | 0.4 | 0.5 | 0.2 | 0.2 | 0.3 | 0.3 | 0.4 | 0.4 | 0.3 | 0.4 | 0.3 | 0.6 | 0.7 | 0.4 | 0.7 | 0.5 | 0.5 | 0.5
| Energy Use by Energy Source (PJ) | [22 empty] | Energy Use by Energy Source (PJ) | [22 empty] | Energy Use by Energy Source (PJ) | [22 empty] | Energy Use by Energy Source (PJ) | [22 empty] | Energy Use by Energy Source (PJ) | [22 empty] | Energy Use by Energy Source (PJ) | [22 empty] | Energy Use by Energy Source (PJ)
| Electricity | 0.2 | 0.3 | 0.3 | 0.4 | 0.3 | 0.4 | 0.3 | 0.3 | 0.3 | 0.2 | 0.3 | 0.2 | 0.4 | 0.4 | 0.4 | 0.4 | 0.5 | 0.5 | 0.6 | 0.5 | 0.5 |  | Electricity | 0.9 | 1.1 | 1.2 | 1 | 1 | 1.4 | 1.1 | 1 | 1 | 1 | 1.1 | 1 | 0.9 | 0.7 | 0.5 | 0.6 | 0.7 | 0.6 | 0.8 | 0.6 | 0.6 |  | Electricity | 1.3 | 1.7 | 2.3 | 2.3 | 2 | 2.4 | 2 | 2.1 | 1.8 | 1.3 | 1.8 | 1.9 | 2.1 | 1.9 | 1.6 | 1.9 | 2.2 | 1.8 | 2.1 | 1.9 | 1.9 |  | Electricity | 0 | 0 | 0 | 0 | 0 | 0 | 0.1 | 0 | 0 | 0 | 0 | 0.1 | 0 | 0 | 0.1 | 0.1 | 0.1 | 0.1 | 0.1 | 0.1 | 0.1 |  | Electricity | 0 | 0 | 0.1 | 0.1 | 0 | 0 | 0.1 | 0 | 0 | 0 | 0 | 0 | 0 | 0 | 0 | 0.1 | 0 | 0.1 | 0.1 | 0 | 0 |  | Electricity | 0.3 | 0.3 | 0.4 | 0.3 | 0.3 | 0.2 | 0.2 | 0.2 | 0.3 | 0.4 | 0.3 | 0.6 | 0.6 | 0.1 | 0.2 | 0.3 | 0.1 | 0.4 | 0.3 | 0.1 | 0.1 |  | Electricity | 0.2 | 0.2 | 0.4 | 0.4 | 0.5 | 0.2 | 0.2 | 0.2 | 0.3 | 0.4 | 0.4 | 0.2 | 0.4 | 0.3 | 0.6 | 0.6 | 0.4 | 0.7 | 0.5 | 0.5 | 0.5
| Natural Gas | 0 | 0 | 0 | 0 | 0 | 0 | 0 | 0 | 0 | 0 | 0 | 0 | 0 | 0 | 0 | 0 | 0 | 0 | 0 | 0 | 0 |  | Natural Gas | 0.1 | 0.1 | 0.1 | 0.1 | 0.1 | 0.1 | 0.1 | 0.1 | 0.1 | 0.1 | 0.1 | 0.1 | 0.1 | 0 | 0 | 0 | 0 | 0 | 0 | 0 | 0 |  | Natural Gas | 0.1 | 0.1 | 0.1 | 0.1 | 0.1 | 0.2 | 0.1 | 0.1 | 0.1 | 0.1 | 0.1 | 0.1 | 0.1 | 0.1 | 0.1 | 0.1 | 0.1 | 0.1 | 0.1 | 0.1 | 0.1 |  | Natural Gas | 0 | 0 | 0 | 0 | 0 | 0 | 0 | 0 | 0 | 0 | 0 | 0 | 0 | 0 | 0 | 0 | 0 | 0 | 0 | 0 | 0 |  | Natural Gas | 0 | 0 | 0 | 0 | 0 | 0 | 0 | 0 | 0 | 0 | 0 | 0 | 0 | 0 | 0 | 0 | 0 | 0 | 0 | 0 | 0 |  | Natural Gas | 0 | 0 | 0.1 | 0.1 | 0.1 | 0 | 0.1 | 0.1 | 0.1 | 0.1 | 0.1 | 0.1 | 0 | 0 | 0.1 | 0.1 | 0 | 0.1 | 0.1 | 0 | 0 |  | Natural Gas | 0 | 0 | 0 | 0 | 0 | 0 | 0 | 0 | 0 | 0 | 0 | 0 | 0 | 0 | 0 | 0 | 0 | 0 | 0 | 0 | 0
| Shares (%) | [22 empty] | Shares (%) | [22 empty] | Shares (%) | [22 empty] | Shares (%) | [22 empty] | Shares (%) | [22 empty] | Shares (%) | [22 empty] | Shares (%)
| Electricity | 100 | 100 | 100 | 100 | 100 | 100 | 100 | 100 | 100 | 100 | 100 | 100 | 100 | 100 | 100 | 100 | 100 | 100 | 100 | 100 | 100 |  | Electricity | 94.5 | 94.4 | 94.3 | 94.2 | 94.1 | 94.1 | 94.1 | 94.1 | 94.1 | 94.1 | 94.1 | 94.1 | 94.1 | 94.1 | 94.1 | 94.1 | 94.1 | 94.1 | 94.1 | 94.1 | 94.1 |  | Electricity | 94.5 | 94.4 | 94.3 | 94.2 | 94.1 | 94.1 | 94.1 | 94.1 | 94.1 | 94.1 | 94.1 | 94.1 | 94.1 | 94.1 | 94.1 | 94.1 | 94.1 | 94.1 | 94.1 | 94.1 | 94.1 |  | Electricity | 94.5 | 94.4 | 94.3 | 94.2 | 94.1 | 94.1 | 94.1 | 94.1 | 94.1 | 94.1 | 94.1 | 94.1 | 94.1 | 94.1 | 94.1 | 94.1 | 94.1 | 94.1 | 94.1 | 94.1 | 94.1 |  | Electricity | 94.5 | 94.4 | 94.3 | 94.2 | 94.1 | 94.1 | 94.1 | 94.1 | 94.1 | 94.1 | 94.1 | 94.1 | 94.1 | 94.1 | 94.1 | 94.1 | 94.1 | 94.1 | 94.1 | 94.1 | 94.1 |  | Electricity | 90.2 | 90.2 | 89.2 | 81 | 81 | 81 | 81 | 81 | 81 | 81 | 81 | 81 | 96.4 | 81 | 81 | 81 | 81 | 81 | 81 | 81 | 81 |  | Electricity | 94.5 | 94.4 | 94.3 | 94.2 | 94.1 | 94.1 | 94.1 | 94.1 | 94.1 | 94.1 | 94.1 | 94.1 | 94.1 | 94.1 | 94.1 | 94.1 | 94.1 | 94.1 | 94.1 | 94.1 | 94.1
| Natural Gas | 0 | 0 | 0 | 0 | 0 | 0 | 0 | 0 | 0 | 0 | 0 | 0 | 0 | 0 | 0 | 0 | 0 | 0 | 0 | 0 | 0 |  | Natural Gas | 5.5 | 5.6 | 5.7 | 5.8 | 5.9 | 5.9 | 5.9 | 5.9 | 5.9 | 5.9 | 5.9 | 5.9 | 5.9 | 5.9 | 5.9 | 5.9 | 5.9 | 5.9 | 5.9 | 5.9 | 5.9 |  | Natural Gas | 5.5 | 5.6 | 5.7 | 5.8 | 5.9 | 5.9 | 5.9 | 5.9 | 5.9 | 5.9 | 5.9 | 5.9 | 5.9 | 5.9 | 5.9 | 5.9 | 5.9 | 5.9 | 5.9 | 5.9 | 5.9 |  | Natural Gas | 5.5 | 5.6 | 5.7 | 5.8 | 5.9 | 5.9 | 5.9 | 5.9 | 5.9 | 5.9 | 5.9 | 5.9 | 5.9 | 5.9 | 5.9 | 5.9 | 5.9 | 5.9 | 5.9 | 5.9 | 5.9 |  | Natural Gas | 5.5 | 5.6 | 5.7 | 5.8 | 5.9 | 5.9 | 5.9 | 5.9 | 5.9 | 5.9 | 5.9 | 5.9 | 5.9 | 5.9 | 5.9 | 5.9 | 5.9 | 5.9 | 5.9 | 5.9 | 5.9 |  | Natural Gas | 9.8 | 9.8 | 10.8 | 19 | 19 | 19 | 19 | 19 | 19 | 19 | 19 | 19 | 3.6 | 19 | 19 | 19 | 19 | 19 | 19 | 19 | 19 |  | Natural Gas | 5.5 | 5.6 | 5.7 | 5.8 | 5.9 | 5.9 | 5.9 | 5.9 | 5.9 | 5.9 | 5.9 | 5.9 | 5.9 | 5.9 | 5.9 | 5.9 | 5.9 | 5.9 | 5.9 | 5.9 | 5.9
| Activity | [22 empty] | Activity | [22 empty] | Activity | [22 empty] | Activity | [22 empty] | Activity | [22 empty] | Activity | [22 empty] | Activity
| Floor Space (million m2) | 1.43 | 1.49 | 1.55 | 1.6 | 1.7 | 1.79 | 1.89 | 1.94 | 1.97 | 2.02 | 2.03 | 2.06 | 2.09 | 2.11 | 2.13 | 2.18 | 2.22 | 2.3 | 2.34 | 2.38 | 2.42 |  | Floor Space (million m2) | 3.51 | 3.61 | 3.8 | 3.97 | 4.13 | 4.24 | 4.34 | 4.43 | 4.58 | 4.71 | 4.75 | 4.87 | 4.95 | 5.1 | 5.24 | 5.35 | 5.4 | 5.49 | 5.54 | 5.57 | 5.65 |  | Floor Space (million m2) | 8.68 | 8.88 | 9.21 | 9.63 | 10.11 | 10.44 | 10.86 | 11.14 | 11.38 | 11.7 | 11.88 | 12.04 | 12.2 | 12.47 | 12.55 | 13.24 | 13.43 | 13.59 | 13.75 | 13.99 | 14.13 |  | Floor Space (million m2) | 0.72 | 0.75 | 0.79 | 0.8 | 0.84 | 0.86 | 0.87 | 0.88 | 0.9 | 0.92 | 0.91 | 0.93 | 0.95 | 0.97 | 1.02 | 1.07 | 1.09 | 1.1 | 1.11 | 1.12 | 1.13 |  | Floor Space (million m2) | 0.67 | 0.69 | 0.71 | 0.74 | 0.78 | 0.81 | 0.82 | 0.82 | 0.86 | 0.89 | 0.91 | 0.97 | 1.01 | 1.07 | 1.09 | 1.15 | 1.18 | 1.19 | 1.23 | 1.22 | 1.23 |  | Floor Space (million m2) | 3.63 | 3.78 | 3.93 | 4.08 | 4.21 | 4.48 | 4.67 | 4.74 | 4.9 | 5.15 | 5.34 | 5.49 | 5.56 | 5.59 | 5.66 | 6.07 | 6.21 | 6.34 | 6.31 | 6.3 | 6.2 |  | Floor Space (million m2) | 2.77 | 2.91 | 3.19 | 3.41 | 3.69 | 3.91 | 4.23 | 4.5 | 5.08 | 5.34 | 5.65 | 5.75 | 5.92 | 6 | 6.02 | 6.18 | 6.31 | 6.43 | 6.54 | 6.7 | 6.78
| Energy Intensity (MJ/m2) | 161.68 | 213.57 | 181.26 | 218.93 | 171.26 | 212.04 | 153.85 | 139.89 | 156.47 | 106.07 | 128.1 | 107.17 | 204.1 | 174.6 | 175.21 | 202.02 | 212.14 | 215.67 | 267.88 | 191.46 | 189 |  | Energy Intensity (MJ/m2) | 275.14 | 320.78 | 323.06 | 256.54 | 260.58 | 344.44 | 260.46 | 247.56 | 234.31 | 224.14 | 236.78 | 209.11 | 187.76 | 136.7 | 104.69 | 126.78 | 144.02 | 124.8 | 146.3 | 120.24 | 119.13 |  | Energy Intensity (MJ/m2) | 156.39 | 199.86 | 269.63 | 249.55 | 205.22 | 245.2 | 197.28 | 195.72 | 171.08 | 115.22 | 162.89 | 166.78 | 180.53 | 163.67 | 137.38 | 150.53 | 176.12 | 143.96 | 166.23 | 143.38 | 142.97 |  | Energy Intensity (MJ/m2) | 31.62 | 44.13 | 41.29 | 53.57 | 19.86 | 54.76 | 63.35 | 50.12 | 37 | 27.96 | 43.29 | 61.9 | 39.9 | 26.9 | 66.11 | 85.3 | 68.77 | 69.81 | 82.53 | 61.91 | 63.59 |  | Energy Intensity (MJ/m2) | 59.74 | 66.63 | 77.46 | 72.1 | 27.07 | 33.75 | 85.51 | 53.77 | 47.57 | 27.53 | 29.55 | 43.18 | 36.61 | 36.49 | 35.69 | 56.09 | 37.72 | 52.76 | 57.96 | 34.89 | 35.03 |  | Energy Intensity (MJ/m2) | 96.89 | 77.22 | 122.55 | 94.09 | 86.71 | 43.62 | 64.06 | 62.55 | 63.62 | 88.55 | 80.52 | 139.76 | 110.3 | 28.85 | 46.61 | 61.72 | 23.19 | 81.65 | 64.22 | 29.12 | 28.83 |  | Energy Intensity (MJ/m2) | 86.68 | 81.56 | 119.32 | 132.04 | 136.37 | 50.13 | 51 | 58.4 | 68.52 | 80.78 | 75.69 | 43.47 | 67.78 | 50.02 | 99.31 | 111.81 | 71.1 | 112.15 | 80.75 | 75.07 | 71.3
| Space Heating Energy Use for Accommodation and Food Services (PJ) | 1.9 | 1.9 | 1.9 | 1.8 | 2.6 | 2.2 | 2 | 2.4 | 2.1 | 1.6 | 1.1 | 1.8 | 2 | 1.8 | 2 | 2.1 | 2 | 2 | 1.7 | 2.2 | 1.8 |  | Space Heating Energy Use for Accommodation and Food Services (PJ) | 8.8 | 8.2 | 9 | 9.9 | 9 | 8.8 | 7.7 | 8.1 | 7.7 | 9.1 | 8.7 | 8.5 | 7.8 | 6.8 | 7.9 | 8.2 | 8.4 | 8.6 | 8.7 | 8.7 | 7.1 |  | Space Heating Energy Use for Accommodation and Food Services (PJ) | 15.8 | 15.8 | 15.1 | 16.2 | 15.8 | 14.2 | 12.7 | 13.4 | 13.1 | 12.6 | 12.4 | 13.6 | 12 | 14.1 | 15.9 | 15.9 | 16.7 | 17.1 | 18.2 | 19.7 | 18.4 |  | Space Heating Energy Use for Accommodation and Food Services (PJ) | 1.7 | 1.6 | 1.7 | 1.6 | 1.7 | 1.6 | 1.4 | 1.5 | 1.6 | 1.6 | 1.3 | 1.4 | 1.3 | 1.6 | 1.8 | 1.7 | 1.7 | 1.9 | 2.2 | 2.3 | 2.2 |  | Space Heating Energy Use for Accommodation and Food Services (PJ) | 1.5 | 1.3 | 1.6 | 1.4 | 1.4 | 1.4 | 1.3 | 1.3 | 1.5 | 1.7 | 1.3 | 1.3 | 1.2 | 1.2 | 1.3 | 1.3 | 1.6 | 1.7 | 2 | 2.2 | 2 |  | Space Heating Energy Use for Accommodation and Food Services (PJ) | 7.6 | 6.9 | 8.2 | 8.8 | 8.6 | 8 | 7.7 | 7.8 | 8 | 8.3 | 8.2 | 8.6 | 8.8 | 8.8 | 9.3 | 8.8 | 9.9 | 12 | 12.7 | 13.2 | 12.4 |  | Space Heating Energy Use for Accommodation and Food Services (PJ) | 5.4 | 5.5 | 6.2 | 5.2 | 4.9 | 5 | 5.2 | 5.7 | 6.3 | 5.5 | 5.6 | 6.1 | 6.1 | 6 | 5.5 | 5.3 | 6.1 | 6.2 | 6.3 | 6.8 | 6.7
| Energy Use by Energy Source (PJ) | [22 empty] | Energy Use by Energy Source (PJ) | [22 empty] | Energy Use by Energy Source (PJ) | [22 empty] | Energy Use by Energy Source (PJ) | [22 empty] | Energy Use by Energy Source (PJ) | [22 empty] | Energy Use by Energy Source (PJ) | [22 empty] | Energy Use by Energy Source (PJ)
| Electricity | 0.6 | 0.5 | 0.7 | 0.5 | 0.6 | 0.4 | 0.3 | 0.7 | 0.7 | 0.6 | 0.4 | 0.5 | 0.6 | 0.3 | 0.4 | 0.4 | 0.3 | 0.5 | 0.4 | 0.6 | 0.4 |  | Electricity | 1.9 | 1.7 | 1.7 | 1.8 | 1.9 | 1.9 | 1.8 | 2.5 | 2.4 | 2.1 | 2.2 | 1.9 | 2.7 | 1.2 | 1.7 | 1.6 | 1.7 | 1.6 | 2 | 2 | 1.7 |  | Electricity | 0.4 | 0.2 | 0.7 | 0.7 | 0.7 | 0.4 | 0.3 | 0.1 | 0.4 | 0.5 | 0.7 | 1 | 0.5 | 1.3 | 1.7 | 1.7 | 1.8 | 1.9 | 1.7 | 1.4 | 1.1 |  | Electricity | 0.1 | 0.1 | 0.1 | 0.1 | 0.1 | 0.2 | 0.2 | 0.2 | 0.2 | 0.2 | 0.2 | 0.2 | 0.1 | 0.2 | 0.2 | 0.3 | 0.3 | 0.3 | 0.3 | 0.4 | 0.3 |  | Electricity | 0.2 | 0.1 | 0.1 | 0.1 | 0.1 | 0 | 0.1 | 0.1 | 0.1 | 0.1 | 0.1 | 0.1 | 0.1 | 0.1 | 0.1 | 0.1 | 0.1 | 0.1 | 0.1 | 0.2 | 0.2 |  | Electricity | 0.3 | 0.3 | 0.1 | 0.2 | 0.2 | 0.2 | 0.3 | 0.2 | 0.3 | 0.5 | 0.4 | 0.4 | 0.2 | 0.2 | 0.2 | 0.1 | 0.1 | 0.2 | 0.1 | 0.1 | 0.1 |  | Electricity | 0.8 | 0.9 | 0.6 | 0.6 | 0.3 | 0.5 | 0.6 | 1 | 0.8 | 0.6 | 0.9 | 0.7 | 0.7 | 0.8 | 0.6 | 0.8 | 1 | 0.9 | 1.2 | 1.3 | 1.1
| Natural Gas | 0 | 0 | 0 | 0 | 0.1 | 0.1 | 0.1 | 0.1 | 0.1 | 0.1 | 0 | 0 | 0.1 | 0 | 0 | 0 | 0.1 | 0.1 | 0.2 | 0.3 | 0.3 |  | Natural Gas | 5.2 | 4.6 | 5.1 | 5.4 | 5.4 | 5.2 | 4.8 | 4.6 | 4.5 | 6.4 | 5.9 | 5.9 | 4.5 | 4.6 | 5.3 | 5.7 | 5.9 | 6.2 | 5.7 | 5.7 | 4.7 |  | Natural Gas | 13.4 | 13.6 | 12.7 | 13.6 | 13.1 | 12.4 | 11.2 | 12 | 11.7 | 11.5 | 10.9 | 11.6 | 10.4 | 11.9 | 13.3 | 13.3 | 13.6 | 14.1 | 15.7 | 17.5 | 16.6 |  | Natural Gas | 1.4 | 1.4 | 1.5 | 1.5 | 1.5 | 1.4 | 1.2 | 1.3 | 1.4 | 1.3 | 1.1 | 1.2 | 1.1 | 1.4 | 1.5 | 1.4 | 1.4 | 1.6 | 1.8 | 1.8 | 1.7 |  | Natural Gas | 1.2 | 1 | 1.3 | 1.1 | 1.2 | 1.2 | 1 | 1 | 1.1 | 1.5 | 1.2 | 1.2 | 1 | 1.1 | 1.2 | 1.2 | 1.5 | 1.6 | 1.8 | 2 | 1.8 |  | Natural Gas | 6.6 | 5.8 | 7.5 | 8 | 7.9 | 7.4 | 7.1 | 7.2 | 7.3 | 7.5 | 7.2 | 7.6 | 7.7 | 7.9 | 8.5 | 8 | 9.3 | 11.1 | 11.9 | 12.4 | 11.6 |  | Natural Gas | 4 | 4.1 | 3.6 | 2.7 | 2.8 | 2.9 | 3.3 | 3.4 | 4.6 | 4.4 | 4.1 | 4.8 | 4.9 | 4.6 | 4.5 | 4.1 | 4.9 | 5.1 | 4.5 | 5 | 5.2
| Light Fuel Oil and Kerosene | 0.8 | 0.9 | 0.9 | 0.9 | 1.2 | 0.9 | 0.9 | 0.9 | 0.8 | 0.7 | 0.4 | 0.7 | 0.8 | 1.4 | 1.5 | 1.7 | 1.5 | 1.4 | 1.1 | 1.3 | 1.2 |  | Light Fuel Oil and Kerosene | 1.3 | 1.3 | 1.4 | 1.5 | 1.1 | 0.9 | 0.7 | 0.6 | 0.4 | 0.3 | 0.3 | 0.3 | 0.3 | 0.7 | 0.6 | 0.6 | 0.5 | 0.5 | 0.5 | 0.6 | 0.4 |  | Light Fuel Oil and Kerosene | 1.3 | 1.1 | 1 | 0.9 | 1.1 | 0.7 | 0.5 | 0.6 | 0.3 | 0.1 | 0.2 | 0.2 | 0.1 | 0.1 | 0.3 | 0.3 | 0.2 | 0.2 | 0.2 | 0.2 | 0.2 |  | Light Fuel Oil and Kerosene | 0 | 0 | 0 | 0 | 0 | 0 | 0 | 0 | 0 | 0 | 0 | 0 | 0 | 0 | 0 | 0 | 0 | 0 | 0 | 0 | 0 |  | Light Fuel Oil and Kerosene | 0 | 0 | 0 | 0 | 0 | 0 | 0 | 0 | 0 | 0 | 0 | 0 | 0 | 0 | 0 | 0 | 0 | 0 | 0 | 0 | 0 |  | Light Fuel Oil and Kerosene | 0 | 0 | 0 | 0 | 0 | 0 | 0 | 0 | 0 | 0 | 0 | 0 | 0 | 0 | 0 | 0 | 0 | 0 | 0 | 0 | 0 |  | Light Fuel Oil and Kerosene | 0.4 | 0.3 | 1.4 | 1.4 | 1.4 | 1.1 | 0.9 | 0.7 | 0.2 | 0.1 | 0.1 | 0.1 | 0.1 | 0.3 | 0.2 | 0.2 | 0.1 | 0.1 | 0.1 | 0 | 0.1
| Heavy Fuel Oil | 0.5 | 0.5 | 0.3 | 0.3 | 0.7 | 0.7 | 0.7 | 0.6 | 0.5 | 0.3 | 0.3 | 0.5 | 0.5 | 0 | 0 | 0.1 | 0.1 | 0 | 0 | 0 | 0 |  | Heavy Fuel Oil | 0.2 | 0.3 | 0.4 | 1 | 0.4 | 0.4 | 0.2 | 0.2 | 0.2 | 0.1 | 0 | 0 | 0 | 0 | 0 | 0 | 0 | 0 | 0 | 0 | 0 |  | Heavy Fuel Oil | 0.3 | 0.5 | 0.4 | 0.6 | 0.4 | 0.3 | 0.2 | 0.1 | 0.1 | 0 | 0 | 0 | 0 | 0 | 0 | 0 | 0 | 0 | 0 | 0 | 0 |  | Heavy Fuel Oil | 0 | 0 | 0 | 0 | 0 | 0 | 0 | 0 | 0 | 0 | 0 | 0 | 0 | 0 | 0 | 0 | 0 | 0 | 0 | 0 | 0 |  | Heavy Fuel Oil | 0.1 | 0.1 | 0.2 | 0.2 | 0.1 | 0.1 | 0.1 | 0 | 0 | 0.1 | 0 | 0 | 0 | 0 | 0 | 0 | 0 | 0 | 0 | 0 | 0 |  | Heavy Fuel Oil | 0.1 | 0.1 | 0 | 0 | 0 | 0 | 0.1 | 0 | 0 | 0 | 0 | 0 | 0 | 0 | 0 | 0 | 0 | 0 | 0 | 0 | 0 |  | Heavy Fuel Oil | 0 | 0.1 | 0.1 | 0.1 | 0.1 | 0 | 0 | 0 | 0 | 0 | 0 | 0 | 0 | 0 | 0 | 0 | 0 | 0 | 0 | 0 | 0
| Steam | 0 | 0 | 0 | 0 | 0 | 0 | 0 | 0 | 0 | 0 | 0 | 0 | 0 | 0 | 0 | 0 | 0 | 0 | 0 | 0 | 0 |  | Steam | 0 | 0 | 0 | 0 | 0 | 0 | 0 | 0 | 0 | 0 | 0 | 0 | 0 | 0 | 0 | 0 | 0 | 0 | 0 | 0 | 0 |  | Steam | 0 | 0 | 0 | 0 | 0 | 0 | 0 | 0 | 0 | 0 | 0 | 0 | 0 | 0 | 0 | 0 | 0 | 0 | 0 | 0 | 0 |  | Steam | 0 | 0 | 0 | 0 | 0 | 0 | 0 | 0 | 0 | 0 | 0 | 0 | 0 | 0 | 0 | 0 | 0 | 0 | 0 | 0 | 0 |  | Steam | 0 | 0 | 0 | 0 | 0 | X | X | X | X | X | 0 | 0 | 0 | 0 | 0 | 0 | 0 | 0 | 0 | 0 | 0 |  | Steam | 0 | 0 | 0 | 0 | 0 | 0 | 0 | 0 | 0 | 0 | 0 | 0 | 0 | 0 | 0 | 0 | 0 | 0 | 0 | 0 | 0 |  | Steam | 0 | 0 | 0 | 0 | 0 | 0 | 0 | 0 | 0 | 0 | 0 | 0 | 0 | 0 | 0 | 0 | 0 | 0 | 0 | 0 | 0
| Other1 | 0 | 0 | 0 | 0 | 0 | 0 | 0 | 0 | 0 | 0 | 0 | 0 | 0 | 0 | 0 | 0 | 0 | 0 | 0 | 0 | 0 |  | Other1 | 0.3 | 0.2 | 0.3 | 0.2 | 0.3 | 0.3 | 0.2 | 0.3 | 0.2 | 0.2 | 0.3 | 0.3 | 0.3 | 0.3 | 0.3 | 0.4 | 0.4 | 0.3 | 0.4 | 0.4 | 0.3 |  | Other1 | 0.4 | 0.3 | 0.3 | 0.4 | 0.5 | 0.4 | 0.5 | 0.6 | 0.6 | 0.5 | 0.6 | 0.8 | 0.9 | 0.7 | 0.6 | 0.7 | 1 | 0.9 | 0.6 | 0.6 | 0.6 |  | Other1 | 0.1 | 0.1 | 0.1 | 0.1 | 0.1 | 0 | 0 | 0.1 | 0.1 | 0 | 0 | 0 | 0 | 0 | 0 | 0 | 0 | 0 | 0.1 | 0.1 | 0.1 |  | Other1 | 0 | 0 | 0 | 0 | 0 | 0 | 0 | 0 | 0 | 0 | 0 | 0 | 0 | 0 | 0 | 0 | 0 | 0 | 0 | 0 | 0 |  | Other1 | 0.6 | 0.6 | 0.6 | 0.5 | 0.5 | 0.3 | 0.3 | 0.3 | 0.4 | 0.4 | 0.5 | 0.6 | 0.9 | 0.7 | 0.7 | 0.6 | 0.5 | 0.7 | 0.7 | 0.7 | 0.7 |  | Other1 | 0.2 | 0.1 | 0.5 | 0.5 | 0.4 | 0.5 | 0.3 | 0.5 | 0.7 | 0.4 | 0.4 | 0.4 | 0.4 | 0.3 | 0.2 | 0.2 | 0.1 | 0.2 | 0.5 | 0.5 | 0.3
| Shares (%) | [22 empty] | Shares (%) | [22 empty] | Shares (%) | [22 empty] | Shares (%) | [22 empty] | Shares (%) | [22 empty] | Shares (%) | [22 empty] | Shares (%)
| Electricity | 29.3 | 27.4 | 38.2 | 27.6 | 22.5 | 18.5 | 14.8 | 29.3 | 31.2 | 36.8 | 37.2 | 28.6 | 30.7 | 15.2 | 18.2 | 17 | 17 | 25 | 24.4 | 26 | 20.8 |  | Electricity | 21.3 | 20.3 | 19.3 | 18 | 20.6 | 21.6 | 23.5 | 30.6 | 31 | 22.7 | 25.2 | 22.9 | 34.3 | 17.3 | 21 | 19.7 | 19.8 | 18.4 | 23.5 | 23.2 | 23.6 |  | Electricity | 2.4 | 1.2 | 4.8 | 4.1 | 4.4 | 2.7 | 2.3 | 1.1 | 3.2 | 3.7 | 5.7 | 7.7 | 4.2 | 9.3 | 10.5 | 10.4 | 10.9 | 10.9 | 9.1 | 7 | 5.8 |  | Electricity | 4 | 4.4 | 3.1 | 5.4 | 8.1 | 12.4 | 12.2 | 10.6 | 10.4 | 12.9 | 12.1 | 12.4 | 9 | 13.3 | 12.7 | 15.3 | 15.3 | 16.6 | 15.4 | 17.8 | 16.1 |  | Electricity | 11 | 7.7 | 6.1 | 4.7 | 6.8 | 2.7 | 8.7 | 8.7 | 9.6 | 7.9 | 4.3 | 6.9 | 10 | 6.4 | 6.4 | 6.3 | 6.7 | 5.2 | 5.6 | 11 | 11.3 |  | Electricity | 4.5 | 4.7 | 1.4 | 2.5 | 2.2 | 2.9 | 3.5 | 3.1 | 3.8 | 5.5 | 5.2 | 4.5 | 1.9 | 2.5 | 1.9 | 1.3 | 1.4 | 2 | 0.7 | 0.9 | 0.9 |  | Electricity | 15.1 | 16 | 10.2 | 11 | 6.4 | 10 | 11.6 | 18.5 | 12.8 | 11.3 | 16.4 | 11.5 | 10.7 | 14.2 | 10.8 | 14.6 | 16.7 | 14.9 | 19.7 | 19 | 16.5
| Natural Gas | 0 | 0 | 0 | 2.3 | 2.9 | 5.8 | 5 | 4.3 | 2.9 | 3.2 | 1.3 | 1.7 | 3.4 | 2.8 | 1.9 | 2.1 | 3.6 | 5.6 | 8.9 | 13 | 13.9 |  | Natural Gas | 58.3 | 56.5 | 56.5 | 54.5 | 59.3 | 59.4 | 61.9 | 56.2 | 59.3 | 70.9 | 67.8 | 69.8 | 58.1 | 68 | 67 | 68.6 | 70 | 71.6 | 66 | 65.6 | 66.7 |  | Natural Gas | 84.8 | 86.6 | 84 | 83.9 | 82.9 | 87.1 | 88.5 | 89.6 | 89.2 | 91 | 88.1 | 85.4 | 86.9 | 84.4 | 83.3 | 83.7 | 81.6 | 82.5 | 86.3 | 88.8 | 90.3 |  | Natural Gas | 86.4 | 86.3 | 88.3 | 89.9 | 87.3 | 84.3 | 83.5 | 84.2 | 84.6 | 84.5 | 85.8 | 85.7 | 88.3 | 84.2 | 85.7 | 83.3 | 83.8 | 81.4 | 82 | 79.5 | 80.8 |  | Natural Gas | 79.5 | 81 | 82.3 | 80.9 | 84.2 | 83.8 | 77.7 | 74.5 | 77.2 | 87.2 | 94.7 | 92.2 | 88.2 | 92.5 | 92.2 | 92.2 | 92.6 | 94.2 | 93.6 | 88.1 | 88.6 |  | Natural Gas | 86.1 | 84.9 | 91.1 | 91.6 | 91.5 | 92.8 | 92 | 92.2 | 90.6 | 90 | 88.1 | 87.9 | 87.9 | 89.1 | 90.7 | 91.3 | 93.2 | 92.4 | 94 | 93.7 | 93.9 |  | Natural Gas | 73.4 | 74 | 58.3 | 53 | 56.1 | 58.2 | 63.5 | 60 | 72.5 | 80.1 | 74 | 79.6 | 81.3 | 76.6 | 80.7 | 77.5 | 80.3 | 81.4 | 71.9 | 73.1 | 77.8
| Light Fuel Oil and Kerosene | 44.3 | 45.6 | 45 | 50.1 | 46.7 | 42.8 | 44.9 | 37.9 | 40.6 | 42.3 | 35.3 | 40.2 | 39.3 | 79.9 | 76.9 | 76.8 | 75.6 | 68.2 | 65.6 | 59.4 | 64.6 |  | Light Fuel Oil and Kerosene | 14.8 | 16.3 | 15.8 | 14.8 | 12.7 | 10.5 | 8.6 | 6.9 | 5 | 3.2 | 3.7 | 4 | 3.6 | 9.6 | 7.7 | 7.4 | 5.7 | 6 | 5.9 | 6.4 | 6 |  | Light Fuel Oil and Kerosene | 8.3 | 6.8 | 6.5 | 5.8 | 7.2 | 5.2 | 3.7 | 4.1 | 2.6 | 1.2 | 1.4 | 1.2 | 1.1 | 1 | 2.1 | 1.7 | 1.4 | 1.2 | 1.3 | 1 | 0.9 |  | Light Fuel Oil and Kerosene | 1.1 | 1.2 | 1 | 0.8 | 0.7 | 0.6 | 0.4 | 0.5 | 0.2 | 0.1 | 0 | 0 | 0 | 0 | 0 | 0 | 0 | 0 | 0 | 0 | 0 |  | Light Fuel Oil and Kerosene | 0.2 | 0.3 | 0.3 | 0.2 | 0.3 | 0.3 | 0.3 | 0.3 | 0 | 0 | 0 | 0.1 | 0.1 | 0.1 | 0.1 | 0.1 | 0 | 0 | 0 | 0 | 0 |  | Light Fuel Oil and Kerosene | 0.2 | 0.3 | 0.1 | 0.1 | 0.1 | 0.2 | 0.2 | 0.2 | 0.2 | 0.1 | 0.2 | 0.3 | 0.2 | 0.2 | 0.1 | 0 | 0 | 0 | 0 | 0 | 0 |  | Light Fuel Oil and Kerosene | 7.5 | 5.1 | 22.4 | 26.1 | 28.2 | 22 | 17.8 | 12.9 | 3.5 | 1.6 | 1.5 | 1.8 | 2 | 4.4 | 4.5 | 4.3 | 1 | 1 | 0.9 | 0.7 | 0.8
| Heavy Fuel Oil | 24.5 | 24.6 | 14.4 | 17.8 | 26.2 | 31.2 | 33.5 | 26.9 | 23.7 | 16.1 | 25.6 | 29.1 | 25.7 | 1.5 | 2.4 | 3.3 | 2.7 | 0 | 0 | 0 | 0 |  | Heavy Fuel Oil | 2.4 | 4 | 4.7 | 10.1 | 4.1 | 4.7 | 3.2 | 2.6 | 2.1 | 1.4 | 0.3 | 0.2 | 0 | 0.1 | 0.1 | 0 | 0 | 0.1 | 0 | 0.1 | 0 |  | Heavy Fuel Oil | 1.8 | 3.4 | 2.4 | 3.6 | 2.6 | 2.2 | 1.6 | 1 | 0.7 | 0 | 0 | 0.1 | 0 | 0 | 0 | 0 | 0 | 0 | 0 | 0 | 0 |  | Heavy Fuel Oil | 1 | 0.8 | 0.3 | 0.4 | 0.3 | 0.4 | 1.2 | 1.4 | 1.1 | 0.1 | 0 | 0 | 0 | 0 | 0 | 0 | 0 | 0 | 0 | 0 | 0 |  | Heavy Fuel Oil | 8.2 | 9.6 | 10.5 | 13.8 | 8.1 | 5.2 | 4.7 | 3.7 | 1.7 | 4 | 0 | 0 | 0 | 0 | 0 | 0 | 0 | 0 | 0 | 0 | 0 |  | Heavy Fuel Oil | 0.9 | 0.8 | 0.6 | 0.5 | 0.5 | 0.4 | 0.7 | 0.5 | 0.2 | 0 | 0 | 0 | 0 | 0 | 0 | 0 | 0 | 0 | 0 | 0 | 0 |  | Heavy Fuel Oil | 0.6 | 2.3 | 1.4 | 1.2 | 1.1 | 0.9 | 0.8 | 0.5 | 0.2 | 0 | 0 | 0 | 0 | 0 | 0 | 0 | 0 | 0 | 0 | 0 | 0
| Steam | 0 | 0 | 0 | 0 | 0 | 0 | 0 | 0 | 0 | 0 | 0 | 0 | 0 | 0 | 0 | 0 | 0 | 0 | 0 | 0 | 0 |  | Steam | 0 | 0 | 0 | 0 | 0 | 0 | 0 | 0 | 0 | 0 | 0 | 0 | 0 | 0 | 0 | 0 | 0 | 0 | 0 | 0 | 0 |  | Steam | 0 | 0 | 0 | 0 | 0 | 0 | 0 | 0 | 0 | 0 | 0 | 0 | 0 | 0 | 0 | 0 | 0 | 0 | 0 | 0 | 0 |  | Steam | 0 | 0 | 0 | 0 | 0 | 0 | 0 | 0 | 0 | 0 | 0 | 0 | 0 | 0 | 0 | 0 | 0 | 0 | 0 | 0 | 0 |  | Steam | 0 | 0 | 0 | 0 | 0 | X | X | X | X | X | 0 | 0 | 0 | 0 | 0 | 0 | 0 | 0 | 0 | 0 | 0 |  | Steam | 0 | 0 | 0 | 0 | 0 | 0 | 0 | 0 | 0 | 0 | 0 | 0 | 0 | 0 | 0 | 0 | 0 | 0 | 0 | 0 | 0 |  | Steam | 0 | 0 | 0 | 0 | 0 | 0 | 0 | 0 | 0 | 0 | 0 | 0 | 0 | 0 | 0 | 0 | 0 | 0 | 0 | 0 | 0
| Other1 | 1.9 | 2.4 | 2.5 | 2.1 | 1.7 | 1.7 | 1.8 | 1.5 | 1.6 | 1.6 | 0.6 | 0.5 | 0.9 | 0.7 | 0.6 | 0.8 | 1.2 | 1.3 | 1.2 | 1.6 | 0.7 |  | Other1 | 3.2 | 2.8 | 3.7 | 2.5 | 3.4 | 3.9 | 2.7 | 3.7 | 2.6 | 1.8 | 3 | 3.1 | 4 | 5.1 | 4.2 | 4.3 | 4.5 | 3.9 | 4.5 | 4.8 | 3.6 |  | Other1 | 2.6 | 2 | 2.3 | 2.6 | 2.9 | 2.8 | 3.9 | 4.2 | 4.4 | 4.1 | 4.8 | 5.6 | 7.8 | 5.2 | 4.1 | 4.1 | 6 | 5.4 | 3.3 | 3.1 | 3 |  | Other1 | 7.5 | 7.2 | 7.4 | 3.5 | 3.6 | 2.3 | 2.7 | 3.3 | 3.7 | 2.4 | 2 | 1.9 | 2.7 | 2.5 | 1.6 | 1.4 | 0.9 | 2 | 2.6 | 2.6 | 3.1 |  | Other1 | 1.1 | 1.4 | 0.9 | 0.5 | 0.6 | 0.8 | 0.6 | 0.6 | 0.7 | 0.9 | 0.9 | 0.8 | 1.7 | 1 | 1.3 | 1.4 | 0.6 | 0.5 | 0.8 | 0.9 | 0 |  | Other1 | 8.3 | 9.3 | 6.8 | 5.3 | 5.6 | 3.6 | 3.6 | 4 | 5.2 | 4.4 | 6.6 | 7.3 | 9.9 | 8.2 | 7.4 | 7.3 | 5.3 | 5.5 | 5.2 | 5.4 | 5.2 |  | Other1 | 3.3 | 2.5 | 7.7 | 8.7 | 8.2 | 9 | 6.4 | 8 | 11 | 6.9 | 8.1 | 7.1 | 6 | 4.8 | 4 | 3.6 | 2 | 2.8 | 7.5 | 7.2 | 4.9
| Activity | [22 empty] | Activity | [22 empty] | Activity | [22 empty] | Activity | [22 empty] | Activity | [22 empty] | Activity | [22 empty] | Activity
| Floor Space (million m2) | 1.92 | 1.95 | 1.99 | 2.01 | 2.09 | 2.15 | 2.25 | 2.28 | 2.3 | 2.33 | 2.34 | 2.36 | 2.38 | 2.4 | 2.4 | 2.45 | 2.48 | 2.55 | 2.56 | 2.58 | 2.6 |  | Floor Space (million m2) | 5.86 | 5.89 | 6.07 | 6.19 | 6.31 | 6.35 | 6.42 | 6.5 | 6.65 | 6.78 | 6.8 | 6.94 | 7.02 | 7.19 | 7.36 | 7.48 | 7.52 | 7.56 | 7.55 | 7.53 | 7.56 |  | Floor Space (million m2) | 10.45 | 10.44 | 10.59 | 10.83 | 11.12 | 11.25 | 11.59 | 11.77 | 11.9 | 12.13 | 12.25 | 12.36 | 12.47 | 12.68 | 12.7 | 13.34 | 13.46 | 13.59 | 13.75 | 13.99 | 14.13 |  | Floor Space (million m2) | 0.88 | 0.89 | 0.92 | 0.91 | 0.94 | 0.94 | 0.94 | 0.94 | 0.95 | 0.97 | 0.96 | 0.96 | 0.98 | 1 | 1.04 | 1.09 | 1.11 | 1.11 | 1.11 | 1.12 | 1.13 |  | Floor Space (million m2) | 0.82 | 0.82 | 0.83 | 0.84 | 0.87 | 0.88 | 0.88 | 0.88 | 0.92 | 0.93 | 0.96 | 1.01 | 1.05 | 1.1 | 1.12 | 1.18 | 1.19 | 1.2 | 1.23 | 1.22 | 1.23 |  | Floor Space (million m2) | 4.43 | 4.5 | 4.58 | 4.65 | 4.69 | 4.9 | 5.05 | 5.08 | 5.2 | 5.41 | 5.58 | 5.71 | 5.75 | 5.76 | 5.81 | 6.2 | 6.31 | 6.37 | 6.31 | 6.3 | 6.2 |  | Floor Space (million m2) | 3.9 | 4.01 | 4.3 | 4.49 | 4.77 | 4.94 | 5.3 | 5.58 | 6.24 | 6.49 | 6.83 | 6.92 | 7.09 | 7.15 | 7.15 | 7.3 | 7.42 | 7.48 | 7.53 | 7.64 | 7.66
| Energy Intensity (MJ/m2) | 992.26 | 972.77 | 968.56 | 896.81 | 1244.78 | 1004.53 | 870.65 | 1049.71 | 907.82 | 688.69 | 471.84 | 780.8 | 828.33 | 744.23 | 831.45 | 878.26 | 826.38 | 785.98 | 667.32 | 856.49 | 692.34 |  | Energy Intensity (MJ/m2) | 1509.5 | 1386.57 | 1481.35 | 1595.32 | 1431.72 | 1382.47 | 1197.31 | 1244.96 | 1153.77 | 1339.06 | 1274.15 | 1220.35 | 1107.88 | 947.42 | 1078.98 | 1103.21 | 1117.26 | 1142.68 | 1147.47 | 1156.73 | 934.55 |  | Energy Intensity (MJ/m2) | 1515.15 | 1510.25 | 1425.63 | 1491.3 | 1417.79 | 1260.89 | 1093.05 | 1136.09 | 1104.24 | 1042.67 | 1011.34 | 1100.43 | 960.28 | 1114.66 | 1252.88 | 1189.58 | 1237.88 | 1259.16 | 1326.38 | 1405.27 | 1303.43 |  | Energy Intensity (MJ/m2) | 1901.42 | 1779.33 | 1893.79 | 1786.81 | 1835.87 | 1722.04 | 1518.9 | 1633.83 | 1733.26 | 1646.13 | 1378.09 | 1420.05 | 1311.29 | 1649.62 | 1726.31 | 1564.32 | 1500.19 | 1752.06 | 1946.79 | 2066.46 | 1920.54 |  | Energy Intensity (MJ/m2) | 1780.07 | 1520.21 | 1886.87 | 1678.84 | 1590.47 | 1586.35 | 1492.91 | 1476.35 | 1620.65 | 1789.14 | 1362.78 | 1262.45 | 1117.99 | 1119.37 | 1129.83 | 1101.56 | 1339.58 | 1431.43 | 1597.34 | 1819.5 | 1637.36 |  | Energy Intensity (MJ/m2) | 1720.21 | 1528.91 | 1791.84 | 1882 | 1835.48 | 1626.57 | 1530.14 | 1531.4 | 1548.62 | 1535.27 | 1463.12 | 1513.72 | 1524.72 | 1534.04 | 1607.47 | 1417.37 | 1572.31 | 1887.53 | 2005.92 | 2104.23 | 1999.92 |  | Energy Intensity (MJ/m2) | 1393.25 | 1364.47 | 1433.69 | 1152.93 | 1034.79 | 1017.13 | 986.72 | 1014.85 | 1012.32 | 855.33 | 813.53 | 874.22 | 856.2 | 838.68 | 773.32 | 723.15 | 815.91 | 832.16 | 834.27 | 893.73 | 878.46
| Heating Degree-Day Index | 0.95 | 0.95 | 0.99 | 0.98 | 1.02 | 0.94 | 0.85 | 0.92 | 0.97 | 0.99 | 0.87 | 0.93 | 0.8 | 0.86 | 0.97 | 1.03 | 0.94 | 1.03 | 0.95 | 0.99 | 0.87 |  | Heating Degree-Day Index | 0.97 | 0.88 | 0.94 | 1 | 1 | 0.95 | 0.86 | 0.96 | 0.95 | 0.96 | 0.85 | 0.89 | 0.85 | 0.93 | 0.97 | 0.96 | 0.92 | 0.96 | 0.97 | 1 | 0.87 |  | Heating Degree-Day Index | 0.94 | 0.84 | 0.89 | 0.96 | 0.93 | 0.92 | 0.83 | 0.91 | 0.94 | 0.94 | 0.85 | 0.87 | 0.79 | 0.92 | 1 | 0.92 | 0.88 | 0.92 | 0.92 | 0.96 | 0.84 |  | Heating Degree-Day Index | 0.97 | 0.91 | 0.99 | 0.96 | 1 | 0.93 | 0.87 | 0.95 | 1.02 | 0.99 | 0.88 | 0.91 | 0.74 | 1.02 | 1.04 | 0.87 | 0.89 | 0.87 | 0.97 | 1.01 | 0.89 |  | Heating Degree-Day Index | 0.98 | 0.89 | 1 | 0.98 | 0.98 | 0.93 | 0.89 | 0.95 | 0.97 | 1.04 | 0.93 | 0.92 | 0.95 | 0.97 | 1.01 | 0.87 | 0.85 | 0.87 | 0.98 | 1.01 | 0.92 |  | Heating Degree-Day Index | 0.98 | 0.88 | 0.97 | 0.94 | 0.91 | 0.83 | 0.88 | 0.91 | 0.91 | 0.97 | 0.92 | 0.94 | 0.92 | 0.97 | 1.01 | 0.89 | 0.88 | 0.89 | 1 | 1.03 | 0.95 |  | Heating Degree-Day Index | 0.97 | 0.95 | 0.95 | 0.87 | 0.85 | 0.89 | 0.91 | 0.96 | 1 | 0.98 | 0.88 | 0.99 | 0.96 | 0.92 | 0.88 | 0.83 | 0.83 | 0.83 | 0.89 | 0.94 | 0.87
| Cooling Degree-Day Index | 0.99 | 1.63 | 1.34 | 1.59 | 1.17 | 1.7 | 1.39 | 1.1 | 1.66 | 1.6 | 2.2 | 1.22 | 2.24 | 2.03 | 1.92 | 1.98 | 2.03 | 1.99 | 2.78 | 1.68 | 2.73 |  | Cooling Degree-Day Index | 0.78 | 1.41 | 1.46 | 1.25 | 0.88 | 1.63 | 1.17 | 1.13 | 0.98 | 0.94 | 1.53 | 1.43 | 1.69 | 1.21 | 1.18 | 1.31 | 1.58 | 1.31 | 1.86 | 1.23 | 1.71 |  | Cooling Degree-Day Index | 1 | 1.51 | 1.93 | 1.25 | 0.9 | 2.04 | 1.45 | 1.63 | 1.06 | 0.8 | 1.72 | 1.65 | 1.85 | 1.23 | 1.03 | 1.36 | 2.09 | 1.36 | 1.98 | 1.29 | 1.89 |  | Cooling Degree-Day Index | 0.77 | 1.18 | 1.16 | 1.43 | 0.4 | 1.11 | 1.42 | 1.13 | 0.83 | 0.66 | 0.97 | 1.4 | 0.8 | 0.6 | 0.98 | 1.12 | 0.92 | 1.12 | 1.35 | 1.02 | 1.36 |  | Cooling Degree-Day Index | 0.78 | 1.32 | 1.36 | 1.36 | 0.43 | 0.65 | 1.18 | 1.19 | 1 | 0.57 | 0.6 | 0.95 | 0.97 | 0.95 | 0.76 | 1.1 | 0.76 | 1.1 | 1.16 | 0.66 | 0.95 |  | Cooling Degree-Day Index | 0.85 | 1.19 | 2.21 | 1.84 | 1.06 | 0.57 | 1.95 | 1.93 | 1.96 | 1.56 | 0.8 | 0.83 | 0.77 | 0.66 | 1.05 | 1.32 | 0.47 | 1.31 | 1.22 | 0.4 | 0.98 |  | Cooling Degree-Day Index | 0.78 | 0.66 | 1.55 | 2.36 | 3.48 | 1.58 | 1.62 | 1.37 | 1.57 | 2.81 | 1.71 | 0.85 | 1.59 | 1.23 | 2.1 | 2.69 | 1.42 | 2.69 | 2.3 | 1.74 | 1.4
1) “Other” includes coal and propane. | [22 empty] | 1) “Other” includes coal and propane. | [22 empty] | 1) “Other” includes coal and propane. | [22 empty] | 1) “Other” includes coal and propane. | [22 empty] | 1) “Other” includes coal and propane. | [22 empty] | 1) “Other” includes coal and propane. | [22 empty] | 1) “Other” includes coal and propane.

## OthersNonSpace
Commercial/Institutional Sector | [22 empty] | Commercial/Institutional Sector | [22 empty] | Commercial/Institutional Sector | [22 empty] | Commercial/Institutional Sector | [22 empty] | Commercial/Institutional Sector | [22 empty] | Commercial/Institutional Sector | [22 empty] | Commercial/Institutional Sector
Atlantic | [22 empty] | Québec¹ | [22 empty] | Ontario | [22 empty] | Manitoba | [22 empty] | Saskatchewan | [22 empty] | Alberta | [22 empty] | British Columbia and Territories
Table 53: Other Services Non-Space Conditioning Secondary Energy Use by End Use and by Energy Source | [22 empty] | Table 53: Other Services Non-Space Conditioning Secondary Energy Use by End Use and by Energy Source | [22 empty] | Table 53: Other Services Non-Space Conditioning Secondary Energy Use by End Use and by Energy Source | [22 empty] | Table 53: Other Services Non-Space Conditioning Secondary Energy Use by End Use and by Energy Source | [22 empty] | Table 53: Other Services Non-Space Conditioning Secondary Energy Use by End Use and by Energy Source | [22 empty] | Table 53: Other Services Non-Space Conditioning Secondary Energy Use by End Use and by Energy Source | [22 empty] | Table 53: Other Services Non-Space Conditioning Secondary Energy Use by End Use and by Energy Source
|  | 2000 | 2001 | 2002 | 2003 | 2004 | 2005 | 2006 | 2007 | 2008 | 2009 | 2010 | 2011 | 2012 | 2013 | 2014 | 2015 | 2016 | 2017 | 2018 | 2019 | 2020 |  |  | 2000 | 2001 | 2002 | 2003 | 2004 | 2005 | 2006 | 2007 | 2008 | 2009 | 2010 | 2011 | 2012 | 2013 | 2014 | 2015 | 2016 | 2017 | 2018 | 2019 | 2020 |  |  | 2000 | 2001 | 2002 | 2003 | 2004 | 2005 | 2006 | 2007 | 2008 | 2009 | 2010 | 2011 | 2012 | 2013 | 2014 | 2015 | 2016 | 2017 | 2018 | 2019 | 2020 |  |  | 2000 | 2001 | 2002 | 2003 | 2004 | 2005 | 2006 | 2007 | 2008 | 2009 | 2010 | 2011 | 2012 | 2013 | 2014 | 2015 | 2016 | 2017 | 2018 | 2019 | 2020 |  |  | 2000 | 2001 | 2002 | 2003 | 2004 | 2005 | 2006 | 2007 | 2008 | 2009 | 2010 | 2011 | 2012 | 2013 | 2014 | 2015 | 2016 | 2017 | 2018 | 2019 | 2020 |  |  | 2000 | 2001 | 2002 | 2003 | 2004 | 2005 | 2006 | 2007 | 2008 | 2009 | 2010 | 2011 | 2012 | 2013 | 2014 | 2015 | 2016 | 2017 | 2018 | 2019 | 2020 |  |  | 2000 | 2001 | 2002 | 2003 | 2004 | 2005 | 2006 | 2007 | 2008 | 2009 | 2010 | 2011 | 2012 | 2013 | 2014 | 2015 | 2016 | 2017 | 2018 | 2019 | 2020
| Lighting Energy Use for Other Services1 (PJ) | 0.2 | 0.2 | 0.2 | 0.2 | 0.2 | 0.2 | 0.2 | 0.2 | 0.2 | 0.2 | 0.2 | 0.2 | 0.2 | 0.2 | 0.2 | 0.1 | 0.1 | 0.1 | 0.2 | 0.1 | 0.2 |  | Lighting Energy Use for Other Services1 (PJ) | 0.8 | 0.9 | 0.9 | 0.9 | 0.9 | 0.8 | 0.8 | 0.7 | 0.8 | 0.7 | 0.7 | 0.7 | 0.6 | 0.5 | 0.5 | 0.5 | 0.5 | 0.5 | 0.5 | 0.5 | 0.5 |  | Lighting Energy Use for Other Services1 (PJ) | 0.8 | 0.8 | 0.9 | 0.9 | 0.9 | 0.8 | 0.8 | 0.8 | 0.8 | 0.8 | 0.8 | 0.8 | 0.8 | 0.8 | 0.8 | 0.8 | 0.7 | 0.8 | 0.8 | 0.9 | 0.9 |  | Lighting Energy Use for Other Services1 (PJ) | 0.1 | 0.1 | 0.1 | 0.1 | 0.1 | 0.1 | 0.1 | 0.1 | 0.1 | 0.1 | 0.1 | 0.1 | 0.1 | 0.1 | 0.1 | 0.1 | 0.1 | 0.1 | 0.1 | 0.1 | 0.1 |  | Lighting Energy Use for Other Services1 (PJ) | 0.1 | 0.1 | 0.1 | 0.1 | 0.1 | 0.1 | 0.1 | 0.1 | 0.1 | 0.1 | 0.1 | 0.1 | 0.1 | 0.1 | 0.1 | 0.1 | 0.1 | 0.1 | 0.1 | 0.1 | 0.1 |  | Lighting Energy Use for Other Services1 (PJ) | 0.3 | 0.3 | 0.3 | 0.3 | 0.3 | 0.3 | 0.3 | 0.3 | 0.3 | 0.3 | 0.3 | 0.3 | 0.4 | 0.4 | 0.4 | 0.4 | 0.4 | 0.4 | 0.4 | 0.4 | 0.4 |  | Lighting Energy Use for Other Services1 (PJ) | 0.3 | 0.3 | 0.3 | 0.3 | 0.3 | 0.3 | 0.3 | 0.3 | 0.3 | 0.3 | 0.3 | 0.3 | 0.3 | 0.3 | 0.3 | 0.3 | 0.3 | 0.3 | 0.3 | 0.3 | 0.3
| Activity | [22 empty] | Activity | [22 empty] | Activity | [22 empty] | Activity | [22 empty] | Activity | [22 empty] | Activity | [22 empty] | Activity
| Floor Space (million m2) | 1.35 | 1.34 | 1.34 | 1.34 | 1.33 | 1.31 | 1.29 | 1.28 | 1.26 | 1.24 | 1.21 | 1.2 | 1.17 | 1.14 | 1.11 | 1.08 | 1.05 | 1.03 | 1.01 | 0.99 | 0.96 |  | Floor Space (million m2) | 2.58 | 2.58 | 2.59 | 2.54 | 2.52 | 2.49 | 2.46 | 2.44 | 2.41 | 2.37 | 2.33 | 2.28 | 2.25 | 2.19 | 2.16 | 2.12 | 2.09 | 2.07 | 2.04 | 2.02 | 2 |  | Floor Space (million m2) | 5.2 | 5.24 | 5.28 | 5.28 | 5.31 | 5.31 | 5.34 | 5.34 | 5.37 | 5.38 | 5.37 | 5.42 | 5.41 | 5.35 | 5.28 | 5.21 | 5.17 | 5.12 | 5.09 | 5.05 | 5.03 |  | Floor Space (million m2) | 0.53 | 0.54 | 0.55 | 0.56 | 0.58 | 0.59 | 0.58 | 0.58 | 0.59 | 0.59 | 0.59 | 0.58 | 0.58 | 0.57 | 0.56 | 0.56 | 0.55 | 0.54 | 0.54 | 0.54 | 0.54 |  | Floor Space (million m2) | 0.56 | 0.56 | 0.55 | 0.54 | 0.54 | 0.53 | 0.52 | 0.51 | 0.5 | 0.5 | 0.49 | 0.48 | 0.47 | 0.46 | 0.45 | 0.44 | 0.44 | 0.43 | 0.42 | 0.42 | 0.42 |  | Floor Space (million m2) | 1.69 | 1.7 | 1.72 | 1.74 | 1.75 | 1.8 | 1.83 | 1.86 | 1.87 | 1.9 | 1.92 | 1.92 | 1.94 | 1.93 | 1.95 | 1.98 | 1.98 | 1.98 | 1.99 | 2 | 2 |  | Floor Space (million m2) | 1.34 | 1.36 | 1.42 | 1.44 | 1.44 | 1.44 | 1.45 | 1.45 | 1.47 | 1.48 | 1.47 | 1.46 | 1.47 | 1.46 | 1.46 | 1.46 | 1.46 | 1.46 | 1.45 | 1.45 | 1.45
| Energy Intensity (MJ/m2) | 171.42 | 169.52 | 163.91 | 161.59 | 166.41 | 156.96 | 150.58 | 157.81 | 156.77 | 153.76 | 153.75 | 153.88 | 131.43 | 132.02 | 140.79 | 138.8 | 133.16 | 145.38 | 149.73 | 149.99 | 158.75 |  | Energy Intensity (MJ/m2) | 328.96 | 344.48 | 353.81 | 371.04 | 361.84 | 335.95 | 324.14 | 305.58 | 328.26 | 308 | 288.25 | 295.19 | 251 | 240.55 | 244.85 | 236.59 | 221.9 | 230.5 | 230.37 | 243.86 | 241.61 |  | Energy Intensity (MJ/m2) | 146.93 | 151.11 | 163.67 | 166.78 | 169.58 | 155.78 | 154.25 | 144.07 | 147.5 | 150.39 | 151.23 | 151.98 | 145.94 | 145.61 | 146.08 | 144.84 | 126.12 | 159.35 | 162.68 | 172.61 | 170.42 |  | Energy Intensity (MJ/m2) | 194.08 | 190.93 | 177.59 | 196.56 | 180.68 | 178.6 | 174.92 | 157.2 | 148.03 | 149.9 | 148.33 | 153.7 | 145.12 | 166.4 | 188.3 | 183.84 | 180.71 | 150.54 | 162.11 | 140.49 | 140.06 |  | Energy Intensity (MJ/m2) | 185.29 | 182.46 | 182.98 | 180.93 | 174.37 | 159.9 | 170.58 | 174.3 | 196.65 | 186.24 | 187.43 | 181.19 | 216.68 | 215.42 | 262.81 | 258.32 | 250.31 | 252.03 | 251.55 | 270.32 | 268.67 |  | Energy Intensity (MJ/m2) | 160.21 | 156.6 | 153.05 | 167.13 | 148.83 | 146.07 | 156.15 | 153.96 | 149.53 | 169.4 | 171.54 | 169.82 | 183.89 | 186.56 | 189.63 | 189.37 | 184.47 | 188 | 182.2 | 194.19 | 188.48 |  | Energy Intensity (MJ/m2) | 202.52 | 199.63 | 199.39 | 196.95 | 190.71 | 189.77 | 198.02 | 220.8 | 217.44 | 210.4 | 208.38 | 202.04 | 205.35 | 189.12 | 191.52 | 186.35 | 192.49 | 190.92 | 190.32 | 202.08 | 198.06
| Auxiliary Motors Energy Use for Other Services1 (PJ) | 0.1 | 0.1 | 0.1 | 0.1 | 0.1 | 0.1 | 0.1 | 0.1 | 0.1 | 0.1 | 0.1 | 0.1 | 0.1 | 0 | 0.1 | 0.1 | 0 | 0 | 0 | 0 | 0 |  | Auxiliary Motors Energy Use for Other Services1 (PJ) | 0.2 | 0.2 | 0.2 | 0.2 | 0.2 | 0.2 | 0.2 | 0.2 | 0.2 | 0.2 | 0.1 | 0.2 | 0.2 | 0.2 | 0.1 | 0.1 | 0.1 | 0.1 | 0.1 | 0.1 | 0.1 |  | Auxiliary Motors Energy Use for Other Services1 (PJ) | 0.4 | 0.4 | 0.4 | 0.5 | 0.4 | 0.3 | 0.3 | 0.3 | 0.3 | 0.3 | 0.3 | 0.3 | 0.3 | 0.3 | 0.3 | 0.3 | 0.2 | 0.3 | 0.2 | 0.2 | 0.2 |  | Auxiliary Motors Energy Use for Other Services1 (PJ) | 0 | 0 | 0 | 0 | 0 | 0 | 0 | 0 | 0 | 0 | 0 | 0 | 0 | 0 | 0 | 0 | 0 | 0 | 0 | 0 | 0 |  | Auxiliary Motors Energy Use for Other Services1 (PJ) | 0.1 | 0.1 | 0.1 | 0.1 | 0.1 | 0 | 0 | 0 | 0 | 0 | 0 | 0 | 0 | 0 | 0 | 0 | 0 | 0 | 0 | 0 | 0 |  | Auxiliary Motors Energy Use for Other Services1 (PJ) | 0.1 | 0.1 | 0.2 | 0.2 | 0.1 | 0.1 | 0.2 | 0.1 | 0.2 | 0.2 | 0.1 | 0.2 | 0.1 | 0.1 | 0.1 | 0.1 | 0.1 | 0.1 | 0.1 | 0.1 | 0.1 |  | Auxiliary Motors Energy Use for Other Services1 (PJ) | 0.2 | 0.2 | 0.2 | 0.2 | 0.2 | 0.2 | 0.1 | 0.2 | 0.2 | 0.1 | 0.1 | 0.1 | 0.1 | 0.1 | 0.1 | 0.1 | 0.1 | 0.1 | 0.1 | 0.1 | 0.1
| Activity | [22 empty] | Activity | [22 empty] | Activity | [22 empty] | Activity | [22 empty] | Activity | [22 empty] | Activity | [22 empty] | Activity
| Floor Space (million m2) | 1.35 | 1.34 | 1.34 | 1.34 | 1.33 | 1.31 | 1.29 | 1.28 | 1.26 | 1.24 | 1.21 | 1.2 | 1.17 | 1.14 | 1.11 | 1.08 | 1.05 | 1.03 | 1.01 | 0.99 | 0.96 |  | Floor Space (million m2) | 2.58 | 2.58 | 2.59 | 2.54 | 2.52 | 2.49 | 2.46 | 2.44 | 2.41 | 2.37 | 2.33 | 2.28 | 2.25 | 2.19 | 2.16 | 2.12 | 2.09 | 2.07 | 2.04 | 2.02 | 2 |  | Floor Space (million m2) | 5.2 | 5.24 | 5.28 | 5.28 | 5.31 | 5.31 | 5.34 | 5.34 | 5.37 | 5.38 | 5.37 | 5.42 | 5.41 | 5.35 | 5.28 | 5.21 | 5.17 | 5.12 | 5.09 | 5.05 | 5.03 |  | Floor Space (million m2) | 0.53 | 0.54 | 0.55 | 0.56 | 0.58 | 0.59 | 0.58 | 0.58 | 0.59 | 0.59 | 0.59 | 0.58 | 0.58 | 0.57 | 0.56 | 0.56 | 0.55 | 0.54 | 0.54 | 0.54 | 0.54 |  | Floor Space (million m2) | 0.56 | 0.56 | 0.55 | 0.54 | 0.54 | 0.53 | 0.52 | 0.51 | 0.5 | 0.5 | 0.49 | 0.48 | 0.47 | 0.46 | 0.45 | 0.44 | 0.44 | 0.43 | 0.42 | 0.42 | 0.42 |  | Floor Space (million m2) | 1.69 | 1.7 | 1.72 | 1.74 | 1.75 | 1.8 | 1.83 | 1.86 | 1.87 | 1.9 | 1.92 | 1.92 | 1.94 | 1.93 | 1.95 | 1.98 | 1.98 | 1.98 | 1.99 | 2 | 2 |  | Floor Space (million m2) | 1.34 | 1.36 | 1.42 | 1.44 | 1.44 | 1.44 | 1.45 | 1.45 | 1.47 | 1.48 | 1.47 | 1.46 | 1.47 | 1.46 | 1.46 | 1.46 | 1.46 | 1.46 | 1.45 | 1.45 | 1.45
| Energy Intensity (MJ/m2) | 77.03 | 64.54 | 62.33 | 64.73 | 67.52 | 64.03 | 53.03 | 55.61 | 55.39 | 60.58 | 49.34 | 61.42 | 49.12 | 38.92 | 51.56 | 48.37 | 44.81 | 47.94 | 41.67 | 38.84 | 40.29 |  | Energy Intensity (MJ/m2) | 87.59 | 74.13 | 77.47 | 76.18 | 84.66 | 72.5 | 72.94 | 90.83 | 85.27 | 67.38 | 62.96 | 75.07 | 82.86 | 85.89 | 61.05 | 58.7 | 53.99 | 55.12 | 54.79 | 53.97 | 52.41 |  | Energy Intensity (MJ/m2) | 76.9 | 74.71 | 81.07 | 86.38 | 83.27 | 55.76 | 55.88 | 48.79 | 53.62 | 58.24 | 53.63 | 56.28 | 50.68 | 50.03 | 56.71 | 48.41 | 41.98 | 49.12 | 47.95 | 47.35 | 45.36 |  | Energy Intensity (MJ/m2) | 78.86 | 77.7 | 72.06 | 79.75 | 73.18 | 72.56 | 71.13 | 58.59 | 58.37 | 57.59 | 56.97 | 57.73 | 56.27 | 60.44 | 61.78 | 61.03 | 59.07 | 61.61 | 63.38 | 51.76 | 50.57 |  | Energy Intensity (MJ/m2) | 102.5 | 101.27 | 100.25 | 99.41 | 95.76 | 87.01 | 95.99 | 97.54 | 93.9 | 89.01 | 82.78 | 84.33 | 90.77 | 89.57 | 108.5 | 102.31 | 97.13 | 95.78 | 85.59 | 83.88 | 80.9 |  | Energy Intensity (MJ/m2) | 85.08 | 80.31 | 88.66 | 95.54 | 80.74 | 82.8 | 82.14 | 76.05 | 86.74 | 95.83 | 77.08 | 78.25 | 71.6 | 70.48 | 66.16 | 63.96 | 55.81 | 64.05 | 53.41 | 56.06 | 53.33 |  | Energy Intensity (MJ/m2) | 120.68 | 118.87 | 118.24 | 117.33 | 113.64 | 114.31 | 99.19 | 107.84 | 105.45 | 97.82 | 94.12 | 86.36 | 93.56 | 101.52 | 96.05 | 69.91 | 73.57 | 68.1 | 63.55 | 61.54 | 59.11
| Auxiliary Equipment Energy Use for Other Services (PJ) | 0.2 | 0.2 | 0.2 | 0.2 | 0.2 | 0.2 | 0.2 | 0.2 | 0.2 | 0.2 | 0.2 | 0.2 | 0.2 | 0.2 | 0.2 | 0.2 | 0.2 | 0.2 | 0.2 | 0.2 | 0.2 |  | Auxiliary Equipment Energy Use for Other Services (PJ) | 0.5 | 0.6 | 0.6 | 0.6 | 0.6 | 0.5 | 0.6 | 0.5 | 0.6 | 0.6 | 0.5 | 0.5 | 0.5 | 0.5 | 0.6 | 0.6 | 0.6 | 0.6 | 0.5 | 0.6 | 0.5 |  | Auxiliary Equipment Energy Use for Other Services (PJ) | 0.4 | 0.4 | 0.5 | 0.5 | 0.6 | 0.6 | 0.6 | 0.5 | 0.6 | 0.7 | 0.7 | 0.7 | 0.7 | 0.7 | 0.7 | 0.7 | 0.6 | 0.7 | 0.8 | 0.8 | 0.8 |  | Auxiliary Equipment Energy Use for Other Services (PJ) | 0.1 | 0.1 | 0.1 | 0.1 | 0.1 | 0.1 | 0.1 | 0.1 | 0.1 | 0.1 | 0.1 | 0.1 | 0.1 | 0.1 | 0.1 | 0.1 | 0.1 | 0.1 | 0.1 | 0.1 | 0.1 |  | Auxiliary Equipment Energy Use for Other Services (PJ) | 0.1 | 0.1 | 0.1 | 0.1 | 0.1 | 0.1 | 0.1 | 0.1 | 0.1 | 0.1 | 0.1 | 0.1 | 0.1 | 0.1 | 0.1 | 0.1 | 0.1 | 0.1 | 0.1 | 0.1 | 0.1 |  | Auxiliary Equipment Energy Use for Other Services (PJ) | 0.2 | 0.2 | 0.2 | 0.2 | 0.2 | 0.2 | 0.2 | 0.2 | 0.3 | 0.3 | 0.3 | 0.3 | 0.3 | 0.3 | 0.3 | 0.3 | 0.4 | 0.5 | 0.6 | 0.6 | 0.6 |  | Auxiliary Equipment Energy Use for Other Services (PJ) | 0.2 | 0.2 | 0.2 | 0.2 | 0.2 | 0.2 | 0.2 | 0.2 | 0.2 | 0.2 | 0.2 | 0.2 | 0.2 | 0.2 | 0.2 | 0.2 | 0.2 | 0.2 | 0.2 | 0.2 | 0.2
| Energy Use by Energy Source (PJ) | [22 empty] | Energy Use by Energy Source (PJ) | [22 empty] | Energy Use by Energy Source (PJ) | [22 empty] | Energy Use by Energy Source (PJ) | [22 empty] | Energy Use by Energy Source (PJ) | [22 empty] | Energy Use by Energy Source (PJ) | [22 empty] | Energy Use by Energy Source (PJ)
| Electricity | 0.2 | 0.2 | 0.2 | 0.2 | 0.2 | 0.2 | 0.2 | 0.2 | 0.2 | 0.2 | 0.2 | 0.2 | 0.2 | 0.2 | 0.2 | 0.2 | 0.2 | 0.1 | 0.2 | 0.2 | 0.2 |  | Electricity | 0.5 | 0.5 | 0.6 | 0.6 | 0.5 | 0.5 | 0.5 | 0.5 | 0.5 | 0.5 | 0.5 | 0.5 | 0.4 | 0.5 | 0.5 | 0.5 | 0.5 | 0.5 | 0.5 | 0.5 | 0.5 |  | Electricity | 0.4 | 0.4 | 0.4 | 0.5 | 0.5 | 0.5 | 0.5 | 0.5 | 0.6 | 0.6 | 0.6 | 0.6 | 0.6 | 0.6 | 0.6 | 0.6 | 0.6 | 0.7 | 0.7 | 0.8 | 0.7 |  | Electricity | 0.1 | 0.1 | 0.1 | 0.1 | 0.1 | 0.1 | 0.1 | 0.1 | 0.1 | 0.1 | 0.1 | 0.1 | 0.1 | 0.1 | 0.1 | 0.1 | 0.1 | 0.1 | 0.1 | 0.1 | 0.1 |  | Electricity | 0.1 | 0.1 | 0.1 | 0.1 | 0.1 | 0.1 | 0.1 | 0.1 | 0.1 | 0.1 | 0.1 | 0.1 | 0.1 | 0.1 | 0.1 | 0.1 | 0.1 | 0.1 | 0.1 | 0.1 | 0.1 |  | Electricity | 0.2 | 0.2 | 0.2 | 0.2 | 0.2 | 0.2 | 0.2 | 0.2 | 0.2 | 0.3 | 0.3 | 0.3 | 0.3 | 0.3 | 0.3 | 0.3 | 0.4 | 0.5 | 0.5 | 0.6 | 0.5 |  | Electricity | 0.2 | 0.2 | 0.2 | 0.2 | 0.2 | 0.2 | 0.2 | 0.2 | 0.2 | 0.2 | 0.2 | 0.2 | 0.2 | 0.2 | 0.2 | 0.2 | 0.2 | 0.2 | 0.2 | 0.2 | 0.2
| Natural Gas | 0 | 0 | 0 | 0 | 0 | 0 | 0 | 0 | 0 | 0 | 0 | 0 | 0 | 0 | 0 | 0 | 0 | 0 | 0 | 0 | 0 |  | Natural Gas | 0 | 0 | 0 | 0 | 0 | 0 | 0 | 0 | 0 | 0 | 0 | 0 | 0 | 0 | 0 | 0 | 0 | 0 | 0 | 0 | 0 |  | Natural Gas | 0 | 0 | 0 | 0 | 0 | 0 | 0 | 0 | 0 | 0 | 0 | 0 | 0 | 0 | 0 | 0 | 0 | 0 | 0 | 0 | 0 |  | Natural Gas | 0 | 0 | 0 | 0 | 0 | 0 | 0 | 0 | 0 | 0 | 0 | 0 | 0 | 0 | 0 | 0 | 0 | 0 | 0 | 0 | 0 |  | Natural Gas | 0 | 0 | 0 | 0 | 0 | 0 | 0 | 0 | 0 | 0 | 0 | 0 | 0 | 0 | 0 | 0 | 0 | 0 | 0 | 0 | 0 |  | Natural Gas | 0 | 0 | 0 | 0 | 0 | 0 | 0 | 0 | 0 | 0 | 0 | 0 | 0 | 0 | 0 | 0 | 0 | 0 | 0 | 0 | 0 |  | Natural Gas | 0 | 0 | 0 | 0 | 0 | 0 | 0 | 0 | 0 | 0 | 0 | 0 | 0 | 0 | 0 | 0 | 0 | 0 | 0 | 0 | 0
| Light Fuel Oil and Kerosene | 0 | 0 | 0 | 0 | 0 | 0 | 0 | 0 | 0 | 0 | 0 | 0 | 0 | 0 | 0 | 0 | 0 | 0 | 0 | 0 | 0 |  | Light Fuel Oil and Kerosene | 0 | 0 | 0 | 0 | 0 | 0 | 0 | 0 | 0 | 0 | 0 | 0 | 0 | 0 | 0 | 0 | 0 | 0 | 0 | 0 | 0 |  | Light Fuel Oil and Kerosene | 0 | 0 | 0 | 0 | 0 | 0 | 0 | 0 | 0 | 0 | 0 | 0 | 0 | 0 | 0 | 0 | 0 | 0 | 0 | 0 | 0 |  | Light Fuel Oil and Kerosene | 0 | 0 | 0 | 0 | 0 | 0 | 0 | 0 | 0 | 0 | 0 | 0 | 0 | 0 | 0 | 0 | 0 | 0 | 0 | 0 | 0 |  | Light Fuel Oil and Kerosene | 0 | 0 | 0 | 0 | 0 | 0 | 0 | 0 | 0 | 0 | 0 | 0 | 0 | 0 | 0 | 0 | 0 | 0 | 0 | 0 | 0 |  | Light Fuel Oil and Kerosene | 0 | 0 | 0 | 0 | 0 | 0 | 0 | 0 | 0 | 0 | 0 | 0 | 0 | 0 | 0 | 0 | 0 | 0 | 0 | 0 | 0 |  | Light Fuel Oil and Kerosene | 0 | 0 | 0 | 0 | 0 | 0 | 0 | 0 | 0 | 0 | 0 | 0 | 0 | 0 | 0 | 0 | 0 | 0 | 0 | 0 | 0
| Heavy Fuel Oil | 0 | 0 | 0 | 0 | 0 | 0 | 0 | 0 | 0 | 0 | 0 | 0 | 0 | 0 | 0 | 0 | 0 | 0 | 0 | 0 | 0 |  | Heavy Fuel Oil | 0 | 0 | 0 | 0 | 0 | 0 | 0 | 0 | 0 | 0 | 0 | 0 | 0 | 0 | 0 | 0 | 0 | 0 | 0 | 0 | 0 |  | Heavy Fuel Oil | 0 | 0 | 0 | 0 | 0 | 0 | 0 | 0 | 0 | 0 | 0 | 0 | 0 | 0 | 0 | 0 | 0 | 0 | 0 | 0 | 0 |  | Heavy Fuel Oil | 0 | 0 | 0 | 0 | 0 | 0 | 0 | 0 | 0 | 0 | 0 | 0 | 0 | 0 | 0 | 0 | 0 | 0 | 0 | 0 | 0 |  | Heavy Fuel Oil | 0 | 0 | 0 | 0 | 0 | 0 | 0 | 0 | 0 | 0 | 0 | 0 | 0 | 0 | 0 | 0 | 0 | 0 | 0 | 0 | 0 |  | Heavy Fuel Oil | 0 | 0 | 0 | 0 | 0 | 0 | 0 | 0 | 0 | 0 | 0 | 0 | 0 | 0 | 0 | 0 | 0 | 0 | 0 | 0 | 0 |  | Heavy Fuel Oil | 0 | 0 | 0 | 0 | 0 | 0 | 0 | 0 | 0 | 0 | 0 | 0 | 0 | 0 | 0 | 0 | 0 | 0 | 0 | 0 | 0
| Steam | 0 | 0 | 0 | 0 | 0 | 0 | 0 | 0 | 0 | 0 | 0 | 0 | 0 | 0 | 0 | 0 | 0 | 0 | 0 | 0 | 0 |  | Steam | 0 | 0 | 0 | 0 | 0 | 0 | 0 | 0 | 0 | 0 | 0 | 0 | 0 | 0 | 0 | 0 | 0 | 0 | 0 | 0 | 0 |  | Steam | 0 | 0 | 0 | 0 | 0 | 0 | 0 | 0 | 0 | 0 | 0 | 0 | 0 | 0 | 0 | 0 | 0 | 0 | 0 | 0 | 0 |  | Steam | 0 | 0 | 0 | 0 | 0 | 0 | 0 | 0 | 0 | 0 | 0 | 0 | 0 | 0 | 0 | 0 | 0 | 0 | 0 | 0 | 0 |  | Steam | 0 | 0 | 0 | 0 | 0 | X | X | X | X | X | 0 | 0 | 0 | 0 | 0 | 0 | 0 | 0 | 0 | 0 | 0 |  | Steam | 0 | 0 | 0 | 0 | 0 | 0 | 0 | 0 | 0 | 0 | 0 | 0 | 0 | 0 | 0 | 0 | 0 | 0 | 0 | 0 | 0 |  | Steam | 0 | 0 | 0 | 0 | 0 | 0 | 0 | 0 | 0 | 0 | 0 | 0 | 0 | 0 | 0 | 0 | 0 | 0 | 0 | 0 | 0
| Other2 | 0 | 0 | 0 | 0 | 0 | 0 | 0 | 0 | 0 | 0 | 0 | 0 | 0 | 0 | 0 | 0 | 0 | 0 | 0 | 0 | 0 |  | Other2 | 0 | 0 | 0 | 0 | 0 | 0 | 0 | 0 | 0 | 0 | 0 | 0 | 0 | 0 | 0 | 0 | 0 | 0 | 0 | 0 | 0 |  | Other2 | 0 | 0 | 0 | 0 | 0 | 0 | 0 | 0 | 0 | 0 | 0 | 0 | 0 | 0 | 0 | 0 | 0 | 0 | 0 | 0 | 0 |  | Other2 | 0 | 0 | 0 | 0 | 0 | 0 | 0 | 0 | 0 | 0 | 0 | 0 | 0 | 0 | 0 | 0 | 0 | 0 | 0 | 0 | 0 |  | Other2 | 0 | 0 | 0 | 0 | 0 | 0 | 0 | 0 | 0 | 0 | 0 | 0 | 0 | 0 | 0 | 0 | 0 | 0 | 0 | 0 | 0 |  | Other2 | 0 | 0 | 0 | 0 | 0 | 0 | 0 | 0 | 0 | 0 | 0 | 0 | 0 | 0 | 0 | 0 | 0 | 0 | 0 | 0 | 0 |  | Other2 | 0 | 0 | 0 | 0 | 0 | 0 | 0 | 0 | 0 | 0 | 0 | 0 | 0 | 0 | 0 | 0 | 0 | 0 | 0 | 0 | 0
| Shares (%) | [22 empty] | Shares (%) | [22 empty] | Shares (%) | [22 empty] | Shares (%) | [22 empty] | Shares (%) | [22 empty] | Shares (%) | [22 empty] | Shares (%)
| Electricity | 94.7 | 94.7 | 94.7 | 94.3 | 93.3 | 93.3 | 93.3 | 93.3 | 93 | 94 | 94 | 94 | 94 | 94 | 94 | 94 | 94 | 94 | 94 | 94 | 94 |  | Electricity | 94.8 | 93 | 93 | 93 | 93 | 93 | 93 | 94.8 | 94.8 | 93.6 | 93.6 | 93.6 | 93.6 | 93.6 | 93.6 | 93.6 | 93.6 | 93.6 | 93.6 | 93.6 | 93.6 |  | Electricity | 94.1 | 88 | 94.1 | 94.1 | 94.1 | 94.1 | 94.1 | 94.1 | 94.1 | 94.1 | 94.1 | 94.1 | 94.1 | 94.1 | 94.1 | 94.1 | 94.1 | 94.1 | 94.1 | 94.1 | 94.1 |  | Electricity | 93 | 93 | 93 | 93 | 94 | 96 | 96 | 96 | 96 | 96 | 96 | 96 | 96 | 96 | 96 | 96 | 96 | 96 | 96 | 96 | 96 |  | Electricity | 94.2 | 94.2 | 94.2 | 94.2 | 94.2 | 94.2 | 94.2 | 94.2 | 94.2 | 94.2 | 94.2 | 94.2 | 94.2 | 94.2 | 94.2 | 94.2 | 94.2 | 94.2 | 94.2 | 94.2 | 94.2 |  | Electricity | 94.4 | 94.4 | 94.4 | 92 | 94.4 | 94.4 | 94.4 | 94.4 | 94.4 | 94.4 | 94.4 | 94.4 | 94.4 | 94.4 | 94.4 | 94.4 | 94.4 | 94.4 | 94.4 | 94.4 | 94.4 |  | Electricity | 94.8 | 94.8 | 94.8 | 94.8 | 94.8 | 94.8 | 94.8 | 94.8 | 94.8 | 94.8 | 94.8 | 94.8 | 94.8 | 94.8 | 94.8 | 94.8 | 94.8 | 94.8 | 94.8 | 94.8 | 94.8
| Natural Gas | 0 | 0 | 0 | 0.4 | 0.4 | 0.4 | 0.4 | 0.4 | 0.5 | 0.5 | 0.5 | 0.5 | 0.5 | 0.6 | 0.6 | 0.6 | 0.5 | 0.6 | 0.7 | 0.7 | 0.8 |  | Natural Gas | 1.9 | 3.7 | 3.7 | 3.5 | 3.5 | 3.6 | 3.5 | 1.7 | 1.6 | 2.9 | 3 | 3.1 | 3 | 2.9 | 2.9 | 2.9 | 2.9 | 2.9 | 3.3 | 3.3 | 3.3 |  | Natural Gas | 2.1 | 5.2 | 2.2 | 2.2 | 2.2 | 2.2 | 2.2 | 2.1 | 2.1 | 2.2 | 2.2 | 2.2 | 2.2 | 3 | 3 | 3 | 3 | 3 | 3.1 | 3.1 | 3.2 |  | Natural Gas | 3.7 | 3.7 | 3.7 | 3.7 | 2.7 | 0.7 | 0.7 | 0.7 | 0.7 | 0.7 | 0.7 | 0.7 | 0.6 | 0.7 | 0.7 | 0.8 | 0.9 | 0.7 | 0.8 | 0.8 | 0.8 |  | Natural Gas | 2.4 | 2.5 | 2.5 | 2.8 | 2.7 | 2.5 | 3 | 3.1 | 3 | 2.7 | 2.5 | 2.6 | 2.6 | 3.5 | 3.3 | 3.4 | 3.6 | 3.6 | 3.9 | 3.9 | 4.3 |  | Natural Gas | 2.3 | 2.3 | 2.3 | 2.7 | 2.3 | 2.3 | 2.3 | 2.3 | 2.3 | 2.3 | 2.3 | 2.3 | 2.2 | 2.6 | 2.6 | 2.7 | 2.6 | 2.8 | 2.6 | 2.6 | 2.6 |  | Natural Gas | 2.3 | 2.3 | 2.4 | 2.4 | 2.4 | 2.4 | 2.4 | 2.3 | 2.3 | 2.3 | 2.3 | 2.4 | 2.2 | 2.4 | 2.3 | 2.5 | 2.4 | 2.3 | 2.7 | 2.7 | 2.8
| Light Fuel Oil and Kerosene | 0 | 0 | 0 | 0 | 0 | 0 | 0 | 0 | 0 | 0 | 0 | 0 | 0 | 0 | 0 | 0 | 0 | 0 | 0 | 0 | 0 |  | Light Fuel Oil and Kerosene | 0 | 0 | 0 | 0 | 0 | 0 | 0 | 0 | 0 | 0 | 0 | 0 | 0 | 0 | 0 | 0 | 0 | 0 | 0 | 0 | 0 |  | Light Fuel Oil and Kerosene | 0 | 0 | 0 | 0 | 0 | 0 | 0 | 0 | 0 | 0 | 0 | 0 | 0 | 0 | 0 | 0 | 0 | 0 | 0 | 0 | 0 |  | Light Fuel Oil and Kerosene | 0 | 0 | 0 | 0 | 0 | 0 | 0 | 0 | 0 | 0 | 0 | 0 | 0 | 0 | 0 | 0 | 0 | 0 | 0 | 0 | 0 |  | Light Fuel Oil and Kerosene | 0 | 0 | 0 | 0 | 0 | 0 | 0 | 0 | 0 | 0 | 0 | 0 | 0 | 0 | 0 | 0 | 0 | 0 | 0 | 0 | 0 |  | Light Fuel Oil and Kerosene | 0 | 0 | 0 | 0 | 0 | 0 | 0 | 0 | 0 | 0 | 0 | 0 | 0 | 0 | 0 | 0 | 0 | 0 | 0 | 0 | 0 |  | Light Fuel Oil and Kerosene | 0 | 0 | 0 | 0 | 0 | 0 | 0 | 0 | 0 | 0 | 0 | 0 | 0 | 0 | 0 | 0 | 0 | 0 | 0 | 0 | 0
| Heavy Fuel Oil | 0 | 0 | 0 | 0 | 0 | 0 | 0 | 0 | 0 | 0 | 0 | 0 | 0 | 0 | 0 | 0 | 0 | 0 | 0 | 0 | 0 |  | Heavy Fuel Oil | 0 | 0 | 0 | 0 | 0 | 0 | 0 | 0 | 0 | 0 | 0 | 0 | 0 | 0 | 0 | 0 | 0 | 0 | 0 | 0 | 0 |  | Heavy Fuel Oil | 0 | 0 | 0 | 0 | 0 | 0 | 0 | 0 | 0 | 0 | 0 | 0 | 0 | 0 | 0 | 0 | 0 | 0 | 0 | 0 | 0 |  | Heavy Fuel Oil | 0 | 0 | 0 | 0 | 0 | 0 | 0 | 0 | 0 | 0 | 0 | 0 | 0 | 0 | 0 | 0 | 0 | 0 | 0 | 0 | 0 |  | Heavy Fuel Oil | 0 | 0 | 0 | 0 | 0 | 0 | 0 | 0 | 0 | 0 | 0 | 0 | 0 | 0 | 0 | 0 | 0 | 0 | 0 | 0 | 0 |  | Heavy Fuel Oil | 0 | 0 | 0 | 0 | 0 | 0 | 0 | 0 | 0 | 0 | 0 | 0 | 0 | 0 | 0 | 0 | 0 | 0 | 0 | 0 | 0 |  | Heavy Fuel Oil | 0 | 0 | 0 | 0 | 0 | 0 | 0 | 0 | 0 | 0 | 0 | 0 | 0 | 0 | 0 | 0 | 0 | 0 | 0 | 0 | 0
| Steam | 0 | 0 | 0 | 0 | 0 | 0 | 0 | 0 | 0 | 0 | 0 | 0 | 0 | 0 | 0 | 0 | 0 | 0 | 0 | 0 | 0 |  | Steam | 0 | 0 | 0 | 0 | 0 | 0 | 0 | 0 | 0 | 0 | 0 | 0 | 0 | 0 | 0 | 0 | 0 | 0 | 0 | 0 | 0 |  | Steam | 0 | 0 | 0 | 0 | 0 | 0 | 0 | 0 | 0 | 0 | 0 | 0 | 0 | 0 | 0 | 0 | 0 | 0 | 0 | 0 | 0 |  | Steam | 0 | 0 | 0 | 0 | 0 | 0 | 0 | 0 | 0 | 0 | 0 | 0 | 0 | 0 | 0 | 0 | 0 | 0 | 0 | 0 | 0 |  | Steam | 0 | 0 | 0 | 0 | 0 | X | X | X | X | X | 0 | 0 | 0 | 0 | 0 | 0 | 0 | 0 | 0 | 0 | 0 |  | Steam | 0 | 0 | 0 | 0 | 0 | 0 | 0 | 0 | 0 | 0 | 0 | 0 | 0 | 0 | 0 | 0 | 0 | 0 | 0 | 0 | 0 |  | Steam | 0 | 0 | 0 | 0 | 0 | 0 | 0 | 0 | 0 | 0 | 0 | 0 | 0 | 0 | 0 | 0 | 0 | 0 | 0 | 0 | 0
| Other2 | 5.3 | 5.3 | 5.3 | 5.3 | 6.3 | 6.3 | 6.3 | 6.3 | 6.5 | 5.5 | 5.5 | 5.5 | 5.5 | 5.4 | 5.4 | 5.4 | 5.5 | 5.4 | 5.3 | 5.3 | 5.2 |  | Other2 | 3.2 | 3.3 | 3.3 | 3.5 | 3.5 | 3.4 | 3.5 | 3.5 | 3.6 | 3.5 | 3.3 | 3.2 | 3.4 | 3.5 | 3.5 | 3.5 | 3.5 | 3.5 | 3.1 | 3.1 | 3.1 |  | Other2 | 3.8 | 6.8 | 3.7 | 3.7 | 3.7 | 3.7 | 3.7 | 3.8 | 3.8 | 3.7 | 3.7 | 3.7 | 3.7 | 2.9 | 2.9 | 2.9 | 2.9 | 2.9 | 2.8 | 2.8 | 2.6 |  | Other2 | 3.3 | 3.3 | 3.3 | 3.3 | 3.3 | 3.3 | 3.3 | 3.3 | 3.3 | 3.3 | 3.3 | 3.3 | 3.4 | 3.3 | 3.3 | 3.2 | 3.1 | 3.3 | 3.2 | 3.2 | 3.2 |  | Other2 | 3.3 | 3.3 | 3.2 | 3 | 3 | 3.2 | 2.7 | 2.7 | 2.8 | 3.1 | 3.3 | 3.2 | 3.2 | 2.3 | 2.4 | 2.4 | 2.2 | 2.2 | 1.9 | 1.9 | 1.5 |  | Other2 | 3.3 | 3.3 | 3.3 | 5.3 | 3.3 | 3.3 | 3.3 | 3.3 | 3.3 | 3.3 | 3.3 | 3.3 | 3.4 | 3 | 3 | 2.9 | 2.9 | 2.8 | 3 | 3 | 3 |  | Other2 | 2.9 | 2.9 | 2.8 | 2.8 | 2.9 | 2.8 | 2.8 | 2.9 | 2.9 | 2.9 | 2.9 | 2.8 | 3 | 2.9 | 3 | 2.8 | 2.8 | 2.9 | 2.5 | 2.5 | 2.4
| Activity | [22 empty] | Activity | [22 empty] | Activity | [22 empty] | Activity | [22 empty] | Activity | [22 empty] | Activity | [22 empty] | Activity
| Floor Space (million m2) | 1.35 | 1.34 | 1.34 | 1.34 | 1.33 | 1.31 | 1.29 | 1.28 | 1.26 | 1.24 | 1.21 | 1.2 | 1.17 | 1.14 | 1.11 | 1.08 | 1.05 | 1.03 | 1.01 | 0.99 | 0.96 |  | Floor Space (million m2) | 2.58 | 2.58 | 2.59 | 2.54 | 2.52 | 2.49 | 2.46 | 2.44 | 2.41 | 2.37 | 2.33 | 2.28 | 2.25 | 2.19 | 2.16 | 2.12 | 2.09 | 2.07 | 2.04 | 2.02 | 2 |  | Floor Space (million m2) | 5.2 | 5.24 | 5.28 | 5.28 | 5.31 | 5.31 | 5.34 | 5.34 | 5.37 | 5.38 | 5.37 | 5.42 | 5.41 | 5.35 | 5.28 | 5.21 | 5.17 | 5.12 | 5.09 | 5.05 | 5.03 |  | Floor Space (million m2) | 0.53 | 0.54 | 0.55 | 0.56 | 0.58 | 0.59 | 0.58 | 0.58 | 0.59 | 0.59 | 0.59 | 0.58 | 0.58 | 0.57 | 0.56 | 0.56 | 0.55 | 0.54 | 0.54 | 0.54 | 0.54 |  | Floor Space (million m2) | 0.56 | 0.56 | 0.55 | 0.54 | 0.54 | 0.53 | 0.52 | 0.51 | 0.5 | 0.5 | 0.49 | 0.48 | 0.47 | 0.46 | 0.45 | 0.44 | 0.44 | 0.43 | 0.42 | 0.42 | 0.42 |  | Floor Space (million m2) | 1.69 | 1.7 | 1.72 | 1.74 | 1.75 | 1.8 | 1.83 | 1.86 | 1.87 | 1.9 | 1.92 | 1.92 | 1.94 | 1.93 | 1.95 | 1.98 | 1.98 | 1.98 | 1.99 | 2 | 2 |  | Floor Space (million m2) | 1.34 | 1.36 | 1.42 | 1.44 | 1.44 | 1.44 | 1.45 | 1.45 | 1.47 | 1.48 | 1.47 | 1.46 | 1.47 | 1.46 | 1.46 | 1.46 | 1.46 | 1.46 | 1.45 | 1.45 | 1.45
| Energy Intensity (MJ/m2) | 127.19 | 135.99 | 131.1 | 151.75 | 158.04 | 151.63 | 147.12 | 156.42 | 157.76 | 168.09 | 168.84 | 173.9 | 155.96 | 158.72 | 172.67 | 167.44 | 173.49 | 154.13 | 165.87 | 168.16 | 169.08 |  | Energy Intensity (MJ/m2) | 213.15 | 222.46 | 230.26 | 249.88 | 233.39 | 211.6 | 229.08 | 210.21 | 235.47 | 246.86 | 228.73 | 234.59 | 212.64 | 241.09 | 267.87 | 261.68 | 264.53 | 265.89 | 265.99 | 276.8 | 260.53 |  | Energy Intensity (MJ/m2) | 71.61 | 80.93 | 88.79 | 99.13 | 104.87 | 105.29 | 106.3 | 92.57 | 108.86 | 123.08 | 123.95 | 121.44 | 122.84 | 125.82 | 128.84 | 128.4 | 120.59 | 143.95 | 152.83 | 159.42 | 158.09 |  | Energy Intensity (MJ/m2) | 145.25 | 148.71 | 144.1 | 161.48 | 155.27 | 156.88 | 156.11 | 152.94 | 151.34 | 152.38 | 151.52 | 157.05 | 150.64 | 170.12 | 179.19 | 173.98 | 185.35 | 154.29 | 152.42 | 141.56 | 134.07 |  | Energy Intensity (MJ/m2) | 126.94 | 123.95 | 149.12 | 146.72 | 140.55 | 146.23 | 155.8 | 182.25 | 179.88 | 169.7 | 168.25 | 163.48 | 178.95 | 190.5 | 234.61 | 228.65 | 225.54 | 233.42 | 232 | 235.48 | 220.14 |  | Energy Intensity (MJ/m2) | 105.56 | 106.52 | 101.15 | 116.58 | 116.83 | 116.46 | 129.98 | 130.68 | 135.07 | 155.45 | 154.89 | 153.32 | 155.29 | 157.67 | 152.27 | 160.1 | 221.01 | 260.03 | 286.34 | 311.32 | 287.05 |  | Energy Intensity (MJ/m2) | 134.87 | 140.69 | 156.91 | 143.78 | 140.97 | 144.5 | 136.25 | 158.23 | 150.2 | 165.38 | 160.35 | 161.62 | 160.1 | 159.75 | 152.21 | 151.64 | 150.23 | 146.86 | 161.74 | 162.21 | 156.08
| Water Heating Energy Use for Other Services (PJ) | 0.1 | 0.1 | 0.1 | 0.1 | 0.1 | 0.1 | 0.1 | 0.1 | 0.1 | 0.1 | 0.1 | 0.1 | 0.1 | 0.1 | 0.1 | 0.1 | 0.1 | 0 | 0 | 0 | 0 |  | Water Heating Energy Use for Other Services (PJ) | 0.2 | 0.2 | 0.2 | 0.2 | 0.2 | 0.2 | 0.2 | 0.3 | 0.2 | 0.2 | 0.2 | 0.2 | 0.2 | 0.2 | 0.2 | 0.2 | 0.2 | 0.2 | 0.2 | 0.2 | 0.1 |  | Water Heating Energy Use for Other Services (PJ) | 0.5 | 0.6 | 0.5 | 0.6 | 0.6 | 0.5 | 0.5 | 0.5 | 0.5 | 0.5 | 0.5 | 0.6 | 0.6 | 0.6 | 0.5 | 0.5 | 0.5 | 0.5 | 0.5 | 0.5 | 0.4 |  | Water Heating Energy Use for Other Services (PJ) | 0.1 | 0.1 | 0.1 | 0.1 | 0.1 | 0.1 | 0.1 | 0.1 | 0.1 | 0.1 | 0.1 | 0.1 | 0.1 | 0.1 | 0.1 | 0.1 | 0.1 | 0 | 0 | 0 | 0 |  | Water Heating Energy Use for Other Services (PJ) | 0.1 | 0.1 | 0.1 | 0.1 | 0.1 | 0.1 | 0.1 | 0.1 | 0.1 | 0.1 | 0.1 | 0.1 | 0 | 0 | 0 | 0 | 0 | 0.1 | 0.1 | 0.1 | 0 |  | Water Heating Energy Use for Other Services (PJ) | 0.2 | 0.2 | 0.2 | 0.2 | 0.2 | 0.2 | 0.2 | 0.2 | 0.2 | 0.2 | 0.2 | 0.2 | 0.2 | 0.2 | 0.2 | 0.1 | 0.2 | 0.2 | 0.2 | 0.2 | 0.1 |  | Water Heating Energy Use for Other Services (PJ) | 0.1 | 0.2 | 0.2 | 0.1 | 0.1 | 0.1 | 0.1 | 0.1 | 0.1 | 0.1 | 0.1 | 0.1 | 0.1 | 0.1 | 0.1 | 0.1 | 0.1 | 0.1 | 0.1 | 0.1 | 0.1
| Energy Use by Energy Source (PJ) | [22 empty] | Energy Use by Energy Source (PJ) | [22 empty] | Energy Use by Energy Source (PJ) | [22 empty] | Energy Use by Energy Source (PJ) | [22 empty] | Energy Use by Energy Source (PJ) | [22 empty] | Energy Use by Energy Source (PJ) | [22 empty] | Energy Use by Energy Source (PJ)
| Electricity | 0 | 0 | 0 | 0 | 0 | 0 | 0 | 0 | 0 | 0 | 0 | 0 | 0 | 0 | 0 | 0 | 0 | 0 | 0 | 0 | 0 |  | Electricity | 0 | 0 | 0 | 0 | 0 | 0 | 0 | 0 | 0 | 0 | 0 | 0 | 0 | 0 | 0 | 0 | 0 | 0 | 0 | 0 | 0 |  | Electricity | 0 | 0 | 0 | 0 | 0 | 0 | 0 | 0 | 0 | 0 | 0 | 0 | 0 | 0 | 0 | 0 | 0 | 0 | 0 | 0 | 0 |  | Electricity | 0 | 0 | 0 | 0 | 0 | 0 | 0 | 0 | 0 | 0 | 0 | 0 | 0 | 0 | 0 | 0 | 0 | 0 | 0 | 0 | 0 |  | Electricity | 0 | 0 | 0 | 0 | 0 | 0 | 0 | 0 | 0 | 0 | 0 | 0 | 0 | 0 | 0 | 0 | 0 | 0 | 0 | 0 | 0 |  | Electricity | 0 | 0 | 0 | 0 | 0 | 0 | 0 | 0 | 0 | 0 | 0 | 0 | 0 | 0 | 0 | 0 | 0 | 0 | 0 | 0 | 0 |  | Electricity | 0 | 0 | 0 | 0 | 0 | 0 | 0 | 0 | 0 | 0 | 0 | 0 | 0 | 0 | 0 | 0 | 0 | 0 | 0 | 0 | 0
| Natural Gas | 0 | 0 | 0 | 0 | 0 | 0 | 0 | 0 | 0 | 0 | 0 | 0 | 0 | 0 | 0 | 0 | 0 | 0 | 0 | 0 | 0 |  | Natural Gas | 0.1 | 0.1 | 0.1 | 0.1 | 0.1 | 0.1 | 0.1 | 0.1 | 0.1 | 0.1 | 0.1 | 0.1 | 0.1 | 0.1 | 0.1 | 0.1 | 0.1 | 0.1 | 0.1 | 0.1 | 0.1 |  | Natural Gas | 0.4 | 0.4 | 0.4 | 0.4 | 0.4 | 0.4 | 0.4 | 0.4 | 0.4 | 0.4 | 0.4 | 0.5 | 0.4 | 0.5 | 0.5 | 0.4 | 0.4 | 0.4 | 0.5 | 0.5 | 0.4 |  | Natural Gas | 0.1 | 0.1 | 0.1 | 0.1 | 0.1 | 0.1 | 0.1 | 0.1 | 0.1 | 0.1 | 0.1 | 0.1 | 0.1 | 0.1 | 0.1 | 0.1 | 0.1 | 0 | 0 | 0 | 0 |  | Natural Gas | 0.1 | 0 | 0.1 | 0 | 0 | 0.1 | 0.1 | 0 | 0.1 | 0 | 0 | 0 | 0 | 0 | 0 | 0 | 0 | 0 | 0 | 0 | 0 |  | Natural Gas | 0.2 | 0.1 | 0.1 | 0.2 | 0.2 | 0.2 | 0.2 | 0.2 | 0.2 | 0.2 | 0.1 | 0.1 | 0.1 | 0.1 | 0.1 | 0.1 | 0.2 | 0.2 | 0.2 | 0.2 | 0.1 |  | Natural Gas | 0.1 | 0.1 | 0.1 | 0.1 | 0.1 | 0.1 | 0.1 | 0.1 | 0.1 | 0.1 | 0.1 | 0.1 | 0.1 | 0.1 | 0.1 | 0.1 | 0.1 | 0.1 | 0.1 | 0.1 | 0.1
| Light Fuel Oil and Kerosene | 0.1 | 0 | 0 | 0.1 | 0.1 | 0.1 | 0 | 0.1 | 0 | 0 | 0 | 0 | 0 | 0 | 0 | 0 | 0 | 0 | 0 | 0 | 0 |  | Light Fuel Oil and Kerosene | 0.1 | 0.1 | 0.1 | 0.1 | 0.1 | 0 | 0 | 0 | 0 | 0 | 0 | 0 | 0 | 0.1 | 0.1 | 0.1 | 0 | 0.1 | 0.1 | 0.1 | 0 |  | Light Fuel Oil and Kerosene | 0 | 0 | 0 | 0 | 0.1 | 0 | 0 | 0 | 0 | 0 | 0 | 0 | 0 | 0 | 0.1 | 0 | 0 | 0 | 0 | 0 | 0 |  | Light Fuel Oil and Kerosene | 0 | 0 | 0 | 0 | 0 | 0 | 0 | 0 | 0 | 0 | 0 | 0 | 0 | 0 | 0 | 0 | 0 | 0 | 0 | 0 | 0 |  | Light Fuel Oil and Kerosene | 0 | 0 | 0 | 0 | 0 | 0 | 0 | 0 | 0 | 0 | 0 | 0 | 0 | 0 | 0 | 0 | 0 | 0 | 0 | 0 | 0 |  | Light Fuel Oil and Kerosene | 0 | 0 | 0 | 0 | 0 | 0 | 0 | 0 | 0 | 0 | 0 | 0 | 0 | 0 | 0 | 0 | 0 | 0 | 0 | 0 | 0 |  | Light Fuel Oil and Kerosene | 0 | 0 | 0 | 0 | 0 | 0 | 0 | 0 | 0 | 0 | 0 | 0 | 0 | 0 | 0 | 0 | 0 | 0 | 0 | 0 | 0
| Heavy Fuel Oil | 0 | 0 | 0 | 0 | 0 | 0 | 0 | 0 | 0 | 0 | 0 | 0 | 0 | 0 | 0 | 0 | 0 | 0 | 0 | 0 | 0 |  | Heavy Fuel Oil | 0 | 0 | 0 | 0 | 0 | 0 | 0 | 0 | 0 | 0 | 0 | 0 | 0 | 0 | 0 | 0 | 0 | 0 | 0 | 0 | 0 |  | Heavy Fuel Oil | 0 | 0 | 0 | 0 | 0 | 0 | 0 | 0 | 0 | 0 | 0 | 0 | 0 | 0 | 0 | 0 | 0 | 0 | 0 | 0 | 0 |  | Heavy Fuel Oil | 0 | 0 | 0 | 0 | 0 | 0 | 0 | 0 | 0 | 0 | 0 | 0 | 0 | 0 | 0 | 0 | 0 | 0 | 0 | 0 | 0 |  | Heavy Fuel Oil | 0 | 0 | 0 | 0 | 0 | 0 | 0 | 0 | 0 | 0 | 0 | 0 | 0 | 0 | 0 | 0 | 0 | 0 | 0 | 0 | 0 |  | Heavy Fuel Oil | 0 | 0 | 0 | 0 | 0 | 0 | 0 | 0 | 0 | 0 | 0 | 0 | 0 | 0 | 0 | 0 | 0 | 0 | 0 | 0 | 0 |  | Heavy Fuel Oil | 0 | 0 | 0 | 0 | 0 | 0 | 0 | 0 | 0 | 0 | 0 | 0 | 0 | 0 | 0 | 0 | 0 | 0 | 0 | 0 | 0
| Steam | 0 | 0 | 0 | 0 | 0 | 0 | 0 | 0 | 0 | 0 | 0 | 0 | 0 | 0 | 0 | 0 | 0 | 0 | 0 | 0 | 0 |  | Steam | 0 | 0 | 0 | 0 | 0 | 0 | 0 | 0 | 0 | 0 | 0 | 0 | 0 | 0 | 0 | 0 | 0 | 0 | 0 | 0 | 0 |  | Steam | 0 | 0 | 0 | 0 | 0 | 0 | 0 | 0 | 0 | 0 | 0 | 0 | 0 | 0 | 0 | 0 | 0 | 0 | 0 | 0 | 0 |  | Steam | 0 | 0 | 0 | 0 | 0 | 0 | 0 | 0 | 0 | 0 | 0 | 0 | 0 | 0 | 0 | 0 | 0 | 0 | 0 | 0 | 0 |  | Steam | 0 | 0 | 0 | 0 | 0 | X | X | X | X | X | 0 | 0 | 0 | 0 | 0 | 0 | 0 | 0 | 0 | 0 | 0 |  | Steam | 0 | 0 | 0 | 0 | 0 | 0 | 0 | 0 | 0 | 0 | 0 | 0 | 0 | 0 | 0 | 0 | 0 | 0 | 0 | 0 | 0 |  | Steam | 0 | 0 | 0 | 0 | 0 | 0 | 0 | 0 | 0 | 0 | 0 | 0 | 0 | 0 | 0 | 0 | 0 | 0 | 0 | 0 | 0
| Other2 | 0 | 0 | 0 | 0 | 0 | 0 | 0 | 0 | 0 | 0 | 0 | 0 | 0 | 0 | 0 | 0 | 0 | 0 | 0 | 0 | 0 |  | Other2 | 0 | 0 | 0 | 0 | 0 | 0 | 0 | 0 | 0 | 0 | 0 | 0 | 0 | 0 | 0 | 0 | 0 | 0 | 0 | 0 | 0 |  | Other2 | 0 | 0 | 0 | 0 | 0 | 0 | 0 | 0 | 0 | 0 | 0 | 0.1 | 0.1 | 0 | 0 | 0 | 0 | 0 | 0 | 0 | 0 |  | Other2 | 0 | 0 | 0 | 0 | 0 | 0 | 0 | 0 | 0 | 0 | 0 | 0 | 0 | 0 | 0 | 0 | 0 | 0 | 0 | 0 | 0 |  | Other2 | 0 | 0 | 0 | 0 | 0 | 0 | 0 | 0 | 0 | 0 | 0 | 0 | 0 | 0 | 0 | 0 | 0 | 0 | 0 | 0 | 0 |  | Other2 | 0 | 0 | 0 | 0 | 0 | 0 | 0 | 0 | 0 | 0 | 0 | 0 | 0 | 0 | 0 | 0 | 0 | 0 | 0 | 0 | 0 |  | Other2 | 0 | 0 | 0 | 0 | 0 | 0 | 0 | 0 | 0 | 0 | 0 | 0 | 0 | 0 | 0 | 0 | 0 | 0 | 0 | 0 | 0
| Shares (%) | [22 empty] | Shares (%) | [22 empty] | Shares (%) | [22 empty] | Shares (%) | [22 empty] | Shares (%) | [22 empty] | Shares (%) | [22 empty] | Shares (%)
| Electricity | 2.7 | 1.8 | 1.6 | 3.1 | 6.4 | 6.2 | 5.9 | 6.2 | 6.4 | 8.7 | 17.5 | 11.1 | 6.6 | 5 | 5.9 | 5.9 | 5 | 5 | 5 | 5 | 5 |  | Electricity | 10 | 3 | 3 | 3 | 4 | 5 | 5 | 12 | 12 | 11 | 13 | 9 | 12.2 | 10.1 | 10.2 | 10.1 | 10 | 10 | 10.1 | 10.1 | 10.1 |  | Electricity | 4 | 4 | 4 | 4 | 4 | 4 | 4 | 4 | 4 | 4 | 4 | 4 | 4 | 4 | 4 | 4.1 | 4 | 4 | 4 | 4 | 4 |  | Electricity | 6.3 | 6.3 | 6 | 5.7 | 8.5 | 10 | 10 | 10 | 10 | 10 | 10 | 10 | 10 | 10 | 10 | 10 | 10 | 10 | 10 | 10 | 10 |  | Electricity | 12 | 7 | 6.6 | 5.2 | 6.5 | 6.5 | 6.5 | 6.5 | 6.5 | 6.5 | 6.5 | 6.5 | 6.5 | 6.5 | 6.5 | 6.5 | 6.5 | 6.5 | 6.5 | 6.5 | 6.5 |  | Electricity | 4.4 | 5.1 | 2.8 | 0.1 | 2.5 | 2.5 | 2.5 | 2.5 | 2.5 | 2.5 | 2.5 | 2.5 | 2.5 | 2.5 | 2.5 | 2.5 | 2.5 | 2.5 | 2.5 | 2.5 | 2.5 |  | Electricity | 14 | 13 | 7 | 7.1 | 7.1 | 7.1 | 7.1 | 1.3 | 1.3 | 1.3 | 1.3 | 1.3 | 1.3 | 1.3 | 1.3 | 1.3 | 1.3 | 1.3 | 1.3 | 1.3 | 1.3
| Natural Gas | 0 | 0 | 0 | 2 | 2 | 3.3 | 4.7 | 3.4 | 12.2 | 20 | 23 | 34.3 | 34.9 | 69.5 | 62 | 61 | 66.6 | 73.6 | 80.9 | 82.5 | 88.7 |  | Natural Gas | 56.5 | 47.6 | 40.7 | 31.6 | 38.8 | 39.8 | 47.5 | 51.4 | 50.4 | 52.2 | 63.3 | 64.5 | 66.6 | 41 | 45.5 | 46.9 | 51.6 | 51.1 | 49.5 | 47.8 | 50.4 |  | Natural Gas | 80.7 | 79.6 | 80.3 | 78.7 | 76.4 | 77.4 | 78 | 76.8 | 77.2 | 79.5 | 80.4 | 79.6 | 78.7 | 88.8 | 84.2 | 86.1 | 87 | 88.5 | 88.7 | 90.1 | 90.8 |  | Natural Gas | 83.6 | 84.4 | 85.1 | 89.5 | 86.8 | 86.5 | 86.1 | 85.5 | 85.5 | 87 | 86.7 | 87 | 85.7 | 86.4 | 87.7 | 88 | 88.7 | 87 | 86.1 | 86 | 85.3 |  | Natural Gas | 75.7 | 76.9 | 75.5 | 69.9 | 74.1 | 76.5 | 86.3 | 87 | 91 | 75.2 | 91 | 90.4 | 89.3 | 93.1 | 93 | 93.2 | 93.3 | 93.3 | 93.3 | 93.3 | 93.4 |  | Natural Gas | 85.9 | 84.1 | 89.1 | 93.6 | 90.3 | 92 | 92.9 | 93.3 | 93 | 93.8 | 93.8 | 93.3 | 91.9 | 95.8 | 96 | 96.1 | 96.5 | 96.5 | 96.4 | 96.3 | 96.4 |  | Natural Gas | 79 | 79.7 | 86.7 | 86.1 | 85.6 | 85.7 | 87.6 | 93.5 | 93.9 | 95.6 | 95.6 | 96 | 95.2 | 95.4 | 95.8 | 95.9 | 97.6 | 97.4 | 95.3 | 95.6 | 96.6
| Light Fuel Oil and Kerosene | 59.7 | 56.1 | 60.3 | 65.9 | 65.4 | 62.2 | 52.4 | 63.2 | 31.5 | 10.1 | 14.3 | 20.6 | 6.3 | 7.6 | 9.8 | 8.7 | 5.4 | 3.5 | 2.3 | 1.5 | 1.6 |  | Light Fuel Oil and Kerosene | 22.1 | 31.5 | 34 | 31.9 | 32.6 | 25 | 23.6 | 18.3 | 19.4 | 15.2 | 11.6 | 14.2 | 11 | 40.1 | 36 | 35.2 | 29.1 | 30.1 | 31 | 32.3 | 31.9 |  | Light Fuel Oil and Kerosene | 8.1 | 7 | 8 | 7.7 | 10.4 | 9 | 8.1 | 8 | 7 | 6.4 | 6.9 | 6.4 | 5.6 | 5.5 | 10.6 | 8.9 | 7.8 | 6.3 | 6.5 | 5.2 | 4.5 |  | Light Fuel Oil and Kerosene | 0.8 | 0.9 | 0.8 | 0.6 | 0.5 | 0.3 | 0.2 | 0.2 | 0.1 | 0 | 0 | 0 | 0 | 0 | 0 | 0 | 0 | 0 | 0 | 0 | 0 |  | Light Fuel Oil and Kerosene | 0.8 | 0.6 | 0.5 | 0.4 | 0.7 | 0.8 | 0.7 | 0.9 | 0 | 0 | 0 | 0.8 | 1.1 | 0.3 | 0.3 | 0.1 | 0.1 | 0.1 | 0.1 | 0.1 | 0.1 |  | Light Fuel Oil and Kerosene | 0.2 | 0.3 | 0.1 | 0.1 | 0.1 | 0.3 | 0.2 | 0.2 | 0.2 | 0.2 | 0 | 0.1 | 0 | 0.1 | 0 | 0 | 0 | 0 | 0 | 0 | 0 |  | Light Fuel Oil and Kerosene | 2.9 | 2.6 | 3.5 | 4 | 4.4 | 4.1 | 3.4 | 2.4 | 1.6 | 0.7 | 0.7 | 0.8 | 1.4 | 1.5 | 1.4 | 1.4 | 0.3 | 0.3 | 0.3 | 0.3 | 0.3
| Heavy Fuel Oil | 4.8 | 0.9 | 0.1 | 2.4 | 6.2 | 11.1 | 12.2 | 8.8 | 18.8 | 21.4 | 12.1 | 12.1 | 36 | 0 | 0 | 0 | 0 | 0 | 0 | 0 | 0 |  | Heavy Fuel Oil | 3.6 | 8.2 | 11.1 | 25.4 | 13.9 | 16.2 | 13.2 | 9.9 | 10.6 | 13.1 | 4.6 | 2.9 | 0.7 | 0.8 | 0.9 | 0.1 | 0.7 | 1.7 | 0.7 | 0.8 | 0.5 |  | Heavy Fuel Oil | 1.6 | 3.6 | 2.9 | 5.1 | 4.5 | 4.3 | 3.7 | 3.3 | 3.3 | 2.7 | 0 | 0.8 | 0 | 0.6 | 0.4 | 0 | 0 | 0 | 0.1 | 0.1 | 0.1 |  | Heavy Fuel Oil | 0.8 | 0.7 | 0.3 | 0.5 | 0.4 | 0.8 | 0.9 | 0.9 | 0.8 | 0.2 | 0 | 0 | 0 | 0 | 0 | 0 | 0 | 0 | 0 | 0 | 0 |  | Heavy Fuel Oil | 10 | 13.5 | 16.1 | 23.7 | 17.8 | 14.6 | 5.5 | 4.8 | 1.8 | 17.2 | 0 | 0 | 0 | 0 | 0 | 0 | 0 | 0 | 0 | 0 | 0 |  | Heavy Fuel Oil | 0.8 | 0.9 | 0.7 | 0.7 | 1 | 0.9 | 0.6 | 0.4 | 0.3 | 0 | 0 | 0 | 0 | 0 | 0 | 0 | 0 | 0 | 0 | 0 | 0 |  | Heavy Fuel Oil | 0.5 | 0.7 | 0.5 | 0.4 | 0.6 | 0.6 | 0.2 | 0.1 | 0 | 0 | 0 | 0 | 0 | 0 | 0 | 0 | 0 | 0 | 0 | 0 | 0
| Steam | 0 | 0 | 0 | 0 | 0 | 0 | 0 | 0 | 0 | 0 | 0 | 0 | 0 | 0 | 0 | 0 | 0 | 0 | 0 | 0 | 0 |  | Steam | 0 | 0 | 0 | 0 | 0 | 0 | 0 | 0 | 0 | 0 | 0 | 0 | 0 | 0 | 0 | 0 | 0 | 0 | 0 | 0 | 0 |  | Steam | 0 | 0 | 0 | 0 | 0 | 0 | 0 | 0 | 0 | 0 | 0 | 0 | 0 | 0 | 0 | 0 | 0 | 0 | 0 | 0 | 0 |  | Steam | 0 | 0 | 0 | 0 | 0 | 0 | 0 | 0 | 0 | 0 | 0 | 0 | 0 | 0 | 0 | 0 | 0 | 0 | 0 | 0 | 0 |  | Steam | 0 | 0 | 0 | 0 | 0 | X | X | X | X | X | 0 | 0 | 0 | 0 | 0 | 0 | 0 | 0 | 0 | 0 | 0 |  | Steam | 0 | 0 | 0 | 0 | 0 | 0 | 0 | 0 | 0 | 0 | 0 | 0 | 0 | 0 | 0 | 0 | 0 | 0 | 0 | 0 | 0 |  | Steam | 0 | 0 | 0 | 0 | 0 | 0 | 0 | 0 | 0 | 0 | 0 | 0 | 0 | 0 | 0 | 0 | 0 | 0 | 0 | 0 | 0
| Other2 | 32.8 | 41.2 | 38 | 26.6 | 20 | 17.2 | 24.8 | 18.3 | 31.1 | 39.8 | 33.2 | 21.8 | 16.3 | 17.9 | 22.2 | 24.4 | 23 | 17.9 | 11.8 | 11.1 | 4.7 |  | Other2 | 7.9 | 9.7 | 11.3 | 8.2 | 10.7 | 14.1 | 10.7 | 8.4 | 7.5 | 8.5 | 7.4 | 9.4 | 9.5 | 8 | 7.4 | 7.7 | 8.5 | 7.2 | 8.7 | 9 | 7.1 |  | Other2 | 5.5 | 5.7 | 4.8 | 4.6 | 4.7 | 5.2 | 6.3 | 7.9 | 8.5 | 7.3 | 8.7 | 9.2 | 11.7 | 1.1 | 0.8 | 0.8 | 1.3 | 1.1 | 0.7 | 0.6 | 0.6 |  | Other2 | 8.5 | 7.6 | 7.8 | 3.7 | 3.9 | 2.4 | 2.9 | 3.5 | 3.6 | 2.7 | 3.3 | 3 | 4.3 | 3.6 | 2.3 | 2 | 1.3 | 3 | 3.9 | 4 | 4.7 |  | Other2 | 1.5 | 2 | 1.3 | 0.8 | 0.9 | 1.7 | 1 | 0.9 | 0.8 | 1.2 | 2.5 | 2.3 | 3.1 | 0.1 | 0.2 | 0.2 | 0.1 | 0.1 | 0.1 | 0.1 | 0 |  | Other2 | 8.6 | 9.7 | 7.3 | 5.4 | 6.1 | 4.3 | 3.8 | 3.6 | 4.1 | 3.6 | 3.7 | 4.1 | 5.6 | 1.6 | 1.4 | 1.4 | 1 | 1 | 1.1 | 1.1 | 1.1 |  | Other2 | 3.6 | 3.9 | 2.3 | 2.3 | 2.3 | 2.5 | 1.7 | 2.7 | 3.1 | 2.4 | 2.4 | 1.9 | 2.1 | 1.8 | 1.5 | 1.4 | 0.8 | 1 | 3 | 2.9 | 1.9
| Activity | [22 empty] | Activity | [22 empty] | Activity | [22 empty] | Activity | [22 empty] | Activity | [22 empty] | Activity | [22 empty] | Activity
| Floor Space (million m2) | 1.35 | 1.34 | 1.34 | 1.34 | 1.33 | 1.31 | 1.29 | 1.28 | 1.26 | 1.24 | 1.21 | 1.2 | 1.17 | 1.14 | 1.11 | 1.08 | 1.05 | 1.03 | 1.01 | 0.99 | 0.96 |  | Floor Space (million m2) | 2.58 | 2.58 | 2.59 | 2.54 | 2.52 | 2.49 | 2.46 | 2.44 | 2.41 | 2.37 | 2.33 | 2.28 | 2.25 | 2.19 | 2.16 | 2.12 | 2.09 | 2.07 | 2.04 | 2.02 | 2 |  | Floor Space (million m2) | 5.2 | 5.24 | 5.28 | 5.28 | 5.31 | 5.31 | 5.34 | 5.34 | 5.37 | 5.38 | 5.37 | 5.42 | 5.41 | 5.35 | 5.28 | 5.21 | 5.17 | 5.12 | 5.09 | 5.05 | 5.03 |  | Floor Space (million m2) | 0.53 | 0.54 | 0.55 | 0.56 | 0.58 | 0.59 | 0.58 | 0.58 | 0.59 | 0.59 | 0.59 | 0.58 | 0.58 | 0.57 | 0.56 | 0.56 | 0.55 | 0.54 | 0.54 | 0.54 | 0.54 |  | Floor Space (million m2) | 0.56 | 0.56 | 0.55 | 0.54 | 0.54 | 0.53 | 0.52 | 0.51 | 0.5 | 0.5 | 0.49 | 0.48 | 0.47 | 0.46 | 0.45 | 0.44 | 0.44 | 0.43 | 0.42 | 0.42 | 0.42 |  | Floor Space (million m2) | 1.69 | 1.7 | 1.72 | 1.74 | 1.75 | 1.8 | 1.83 | 1.86 | 1.87 | 1.9 | 1.92 | 1.92 | 1.94 | 1.93 | 1.95 | 1.98 | 1.98 | 1.98 | 1.99 | 2 | 2 |  | Floor Space (million m2) | 1.34 | 1.36 | 1.42 | 1.44 | 1.44 | 1.44 | 1.45 | 1.45 | 1.47 | 1.48 | 1.47 | 1.46 | 1.47 | 1.46 | 1.46 | 1.46 | 1.46 | 1.46 | 1.45 | 1.45 | 1.45
| Energy Intensity (MJ/m2) | 63.55 | 59.76 | 57.34 | 70.6 | 74.76 | 64.69 | 57.36 | 63.75 | 60.41 | 52.62 | 53.98 | 67.8 | 69.96 | 53.01 | 55.82 | 56.13 | 49.25 | 44.05 | 47.54 | 44.32 | 32.27 |  | Energy Intensity (MJ/m2) | 88.89 | 70.06 | 67 | 73.06 | 78.89 | 65.44 | 75.07 | 110.28 | 94.23 | 83.1 | 96.07 | 88.95 | 85.69 | 77.55 | 77.44 | 79.96 | 80.04 | 82.69 | 81.83 | 80.61 | 56.42 |  | Energy Intensity (MJ/m2) | 105.66 | 107.44 | 95.7 | 106.05 | 105.01 | 101.28 | 100.84 | 100.33 | 97.83 | 100.89 | 100.06 | 104.52 | 102.17 | 104.01 | 102.5 | 99.34 | 92.49 | 93.27 | 103.5 | 102.19 | 88.82 |  | Energy Intensity (MJ/m2) | 115.37 | 114.42 | 115.15 | 111.53 | 112.19 | 112.26 | 105.69 | 104.91 | 103.79 | 102.5 | 106.05 | 109.56 | 109.15 | 109.12 | 111.73 | 115.96 | 106.27 | 88.07 | 88.41 | 77.04 | 53.93 |  | Energy Intensity (MJ/m2) | 120.3 | 111.98 | 127.34 | 116.2 | 110.38 | 124.93 | 130.76 | 103.58 | 111.02 | 109.01 | 107.14 | 107.68 | 93.3 | 92.43 | 88.46 | 96.58 | 110.81 | 120.91 | 126.25 | 123.73 | 86.61 |  | Energy Intensity (MJ/m2) | 112.74 | 93.66 | 92.23 | 101.36 | 105.31 | 106.76 | 94.27 | 93.45 | 94.8 | 88.29 | 82.26 | 80.1 | 77.94 | 78.04 | 77.23 | 75.06 | 90.92 | 95.88 | 98 | 102.88 | 72.01 |  | Energy Intensity (MJ/m2) | 109.23 | 118.41 | 116.27 | 101.21 | 93.75 | 91.08 | 84.67 | 81.33 | 83.89 | 81.1 | 72.41 | 71.48 | 71.18 | 72.5 | 68.52 | 68.63 | 65.01 | 67.09 | 71.31 | 69.05 | 48.33
1) Lighting and auxiliary motors consume only electricity. | [22 empty] | 1) Lighting and auxiliary motors consume only electricity. | [22 empty] | 1) Lighting and auxiliary motors consume only electricity. | [22 empty] | 1) Lighting and auxiliary motors consume only electricity. | [22 empty] | 1) Lighting and auxiliary motors consume only electricity. | [22 empty] | 1) Lighting and auxiliary motors consume only electricity. | [22 empty] | 1) Lighting and auxiliary motors consume only electricity.
2) “Other” includes coal and propane. | [22 empty] | 2) “Other” includes coal and propane. | [22 empty] | 2) “Other” includes coal and propane. | [22 empty] | 2) “Other” includes coal and propane. | [22 empty] | 2) “Other” includes coal and propane. | [22 empty] | 2) “Other” includes coal and propane. | [22 empty] | 2) “Other” includes coal and propane.

## OthersSpace
Commercial/Institutional Sector | [22 empty] | Commercial/Institutional Sector | [22 empty] | Commercial/Institutional Sector | [22 empty] | Commercial/Institutional Sector | [22 empty] | Commercial/Institutional Sector | [22 empty] | Commercial/Institutional Sector | [22 empty] | Commercial/Institutional Sector
Atlantic | [22 empty] | Québec¹ | [22 empty] | Ontario | [22 empty] | Manitoba | [22 empty] | Saskatchewan | [22 empty] | Alberta | [22 empty] | British Columbia and Territories
Table 54: Other Services Space Conditioning Secondary Energy Use by End Use and by Energy Source | [22 empty] | Table 54: Other Services Space Conditioning Secondary Energy Use by End Use and by Energy Source | [22 empty] | Table 54: Other Services Space Conditioning Secondary Energy Use by End Use and by Energy Source | [22 empty] | Table 54: Other Services Space Conditioning Secondary Energy Use by End Use and by Energy Source | [22 empty] | Table 54: Other Services Space Conditioning Secondary Energy Use by End Use and by Energy Source | [22 empty] | Table 54: Other Services Space Conditioning Secondary Energy Use by End Use and by Energy Source | [22 empty] | Table 54: Other Services Space Conditioning Secondary Energy Use by End Use and by Energy Source
. | [22 empty] | . | [22 empty] | . | [22 empty] | . | [22 empty] | . | [22 empty] | . | [22 empty] | .
|  | 2000 | 2001 | 2002 | 2003 | 2004 | 2005 | 2006 | 2007 | 2008 | 2009 | 2010 | 2011 | 2012 | 2013 | 2014 | 2015 | 2016 | 2017 | 2018 | 2019 | 2020 |  |  | 2000 | 2001 | 2002 | 2003 | 2004 | 2005 | 2006 | 2007 | 2008 | 2009 | 2010 | 2011 | 2012 | 2013 | 2014 | 2015 | 2016 | 2017 | 2018 | 2019 | 2020 |  |  | 2000 | 2001 | 2002 | 2003 | 2004 | 2005 | 2006 | 2007 | 2008 | 2009 | 2010 | 2011 | 2012 | 2013 | 2014 | 2015 | 2016 | 2017 | 2018 | 2019 | 2020 |  |  | 2000 | 2001 | 2002 | 2003 | 2004 | 2005 | 2006 | 2007 | 2008 | 2009 | 2010 | 2011 | 2012 | 2013 | 2014 | 2015 | 2016 | 2017 | 2018 | 2019 | 2020 |  |  | 2000 | 2001 | 2002 | 2003 | 2004 | 2005 | 2006 | 2007 | 2008 | 2009 | 2010 | 2011 | 2012 | 2013 | 2014 | 2015 | 2016 | 2017 | 2018 | 2019 | 2020 |  |  | 2000 | 2001 | 2002 | 2003 | 2004 | 2005 | 2006 | 2007 | 2008 | 2009 | 2010 | 2011 | 2012 | 2013 | 2014 | 2015 | 2016 | 2017 | 2018 | 2019 | 2020 |  |  | 2000 | 2001 | 2002 | 2003 | 2004 | 2005 | 2006 | 2007 | 2008 | 2009 | 2010 | 2011 | 2012 | 2013 | 2014 | 2015 | 2016 | 2017 | 2018 | 2019 | 2020
| Space Cooling Energy Use for Other Services (PJ) | 0.1 | 0.1 | 0.1 | 0.1 | 0.1 | 0.1 | 0.1 | 0 | 0.1 | 0 | 0 | 0 | 0.1 | 0.1 | 0.1 | 0.1 | 0.1 | 0.1 | 0.1 | 0.1 | 0.1 |  | Space Cooling Energy Use for Other Services (PJ) | 0.3 | 0.3 | 0.3 | 0.3 | 0.3 | 0.3 | 0.3 | 0.2 | 0.2 | 0.2 | 0.2 | 0.2 | 0.2 | 0.1 | 0.1 | 0.1 | 0.1 | 0.1 | 0.1 | 0.1 | 0.1 |  | Space Cooling Energy Use for Other Services (PJ) | 0.4 | 0.6 | 0.8 | 0.7 | 0.6 | 0.8 | 0.6 | 0.6 | 0.6 | 0.4 | 0.5 | 0.6 | 0.6 | 0.5 | 0.5 | 0.5 | 0.6 | 0.5 | 0.5 | 0.5 | 0.5 |  | Space Cooling Energy Use for Other Services (PJ) | 0 | 0 | 0 | 0 | 0 | 0 | 0 | 0 | 0 | 0 | 0 | 0 | 0 | 0 | 0 | 0 | 0 | 0 | 0 | 0 | 0 |  | Space Cooling Energy Use for Other Services (PJ) | 0 | 0 | 0 | 0 | 0 | 0 | 0 | 0 | 0 | 0 | 0 | 0 | 0 | 0 | 0 | 0 | 0 | 0 | 0 | 0 | 0 |  | Space Cooling Energy Use for Other Services (PJ) | 0 | 0 | 0 | 0 | 0 | 0 | 0 | 0 | 0 | 0 | 0 | 0.1 | 0.1 | 0 | 0 | 0 | 0 | 0 | 0 | 0 | 0 |  | Space Cooling Energy Use for Other Services (PJ) | 0 | 0 | 0.1 | 0.1 | 0.1 | 0 | 0 | 0 | 0 | 0 | 0 | 0 | 0 | 0 | 0.1 | 0.1 | 0 | 0.1 | 0.1 | 0 | 0
| Energy Use by Energy Source (PJ) | [22 empty] | Energy Use by Energy Source (PJ) | [22 empty] | Energy Use by Energy Source (PJ) | [22 empty] | Energy Use by Energy Source (PJ) | [22 empty] | Energy Use by Energy Source (PJ) | [22 empty] | Energy Use by Energy Source (PJ) | [22 empty] | Energy Use by Energy Source (PJ)
| Electricity | 0.1 | 0.1 | 0.1 | 0.1 | 0.1 | 0.1 | 0.1 | 0 | 0.1 | 0 | 0 | 0 | 0.1 | 0.1 | 0.1 | 0.1 | 0.1 | 0.1 | 0.1 | 0.1 | 0.1 |  | Electricity | 0.2 | 0.3 | 0.3 | 0.2 | 0.2 | 0.3 | 0.2 | 0.2 | 0.2 | 0.2 | 0.2 | 0.2 | 0.2 | 0.1 | 0.1 | 0.1 | 0.1 | 0.1 | 0.1 | 0.1 | 0.1 |  | Electricity | 0.4 | 0.5 | 0.7 | 0.7 | 0.6 | 0.7 | 0.6 | 0.6 | 0.5 | 0.4 | 0.5 | 0.5 | 0.6 | 0.5 | 0.4 | 0.5 | 0.5 | 0.4 | 0.5 | 0.4 | 0.5 |  | Electricity | 0 | 0 | 0 | 0 | 0 | 0 | 0 | 0 | 0 | 0 | 0 | 0 | 0 | 0 | 0 | 0 | 0 | 0 | 0 | 0 | 0 |  | Electricity | 0 | 0 | 0 | 0 | 0 | 0 | 0 | 0 | 0 | 0 | 0 | 0 | 0 | 0 | 0 | 0 | 0 | 0 | 0 | 0 | 0 |  | Electricity | 0 | 0 | 0 | 0 | 0 | 0 | 0 | 0 | 0 | 0 | 0 | 0.1 | 0.1 | 0 | 0 | 0 | 0 | 0 | 0 | 0 | 0 |  | Electricity | 0 | 0 | 0.1 | 0.1 | 0.1 | 0 | 0 | 0 | 0 | 0 | 0 | 0 | 0 | 0 | 0.1 | 0.1 | 0 | 0.1 | 0 | 0 | 0
| Natural Gas | 0 | 0 | 0 | 0 | 0 | 0 | 0 | 0 | 0 | 0 | 0 | 0 | 0 | 0 | 0 | 0 | 0 | 0 | 0 | 0 | 0 |  | Natural Gas | 0 | 0 | 0 | 0 | 0 | 0 | 0 | 0 | 0 | 0 | 0 | 0 | 0 | 0 | 0 | 0 | 0 | 0 | 0 | 0 | 0 |  | Natural Gas | 0 | 0 | 0 | 0 | 0 | 0 | 0 | 0 | 0 | 0 | 0 | 0 | 0 | 0 | 0 | 0 | 0 | 0 | 0 | 0 | 0 |  | Natural Gas | 0 | 0 | 0 | 0 | 0 | 0 | 0 | 0 | 0 | 0 | 0 | 0 | 0 | 0 | 0 | 0 | 0 | 0 | 0 | 0 | 0 |  | Natural Gas | 0 | 0 | 0 | 0 | 0 | 0 | 0 | 0 | 0 | 0 | 0 | 0 | 0 | 0 | 0 | 0 | 0 | 0 | 0 | 0 | 0 |  | Natural Gas | 0 | 0 | 0 | 0 | 0 | 0 | 0 | 0 | 0 | 0 | 0 | 0 | 0 | 0 | 0 | 0 | 0 | 0 | 0 | 0 | 0 |  | Natural Gas | 0 | 0 | 0 | 0 | 0 | 0 | 0 | 0 | 0 | 0 | 0 | 0 | 0 | 0 | 0 | 0 | 0 | 0 | 0 | 0 | 0
| Shares (%) | [22 empty] | Shares (%) | [22 empty] | Shares (%) | [22 empty] | Shares (%) | [22 empty] | Shares (%) | [22 empty] | Shares (%) | [22 empty] | Shares (%)
| Electricity | 100 | 100 | 100 | 100 | 100 | 100 | 100 | 100 | 100 | 100 | 100 | 100 | 100 | 100 | 100 | 100 | 100 | 100 | 100 | 100 | 100 |  | Electricity | 94.5 | 94.4 | 94.3 | 94.2 | 94.1 | 94.1 | 94.1 | 94.1 | 94.1 | 94.1 | 94.1 | 94.1 | 94.1 | 94.1 | 94.1 | 94.1 | 94.1 | 94.1 | 94.1 | 94.1 | 94.1 |  | Electricity | 94.5 | 94.4 | 94.3 | 94.2 | 94.1 | 94.1 | 94.1 | 94.1 | 94.1 | 94.1 | 94.1 | 94.1 | 94.1 | 94.1 | 94.1 | 94.1 | 94.1 | 94.1 | 94.1 | 94.1 | 94.1 |  | Electricity | 94.5 | 94.4 | 94.3 | 94.2 | 94.1 | 94.1 | 94.1 | 94.1 | 94.1 | 94.1 | 94.1 | 94.1 | 94.1 | 94.1 | 94.1 | 94.1 | 94.1 | 94.1 | 94.1 | 94.1 | 94.1 |  | Electricity | 94.5 | 94.4 | 94.3 | 94.2 | 94.1 | 94.1 | 94.1 | 94.1 | 94.1 | 94.1 | 94.1 | 94.1 | 94.1 | 94.1 | 94.1 | 94.1 | 94.1 | 94.1 | 94.1 | 94.1 | 94.1 |  | Electricity | 90.2 | 90.2 | 89.2 | 81 | 81 | 81 | 81 | 81 | 81 | 81 | 81 | 81 | 96.4 | 81 | 81 | 81 | 81 | 81 | 81 | 81 | 81 |  | Electricity | 94.5 | 94.4 | 94.3 | 94.2 | 94.1 | 94.1 | 94.1 | 94.1 | 94.1 | 94.1 | 94.1 | 94.1 | 94.1 | 94.1 | 94.1 | 94.1 | 94.1 | 94.1 | 94.1 | 94.1 | 94.1
| Natural Gas | 0 | 0 | 0 | 0 | 0 | 0 | 0 | 0 | 0 | 0 | 0 | 0 | 0 | 0 | 0 | 0 | 0 | 0 | 0 | 0 | 0 |  | Natural Gas | 5.5 | 5.6 | 5.7 | 5.8 | 5.9 | 5.9 | 5.9 | 5.9 | 5.9 | 5.9 | 5.9 | 5.9 | 5.9 | 5.9 | 5.9 | 5.9 | 5.9 | 5.9 | 5.9 | 5.9 | 5.9 |  | Natural Gas | 5.5 | 5.6 | 5.7 | 5.8 | 5.9 | 5.9 | 5.9 | 5.9 | 5.9 | 5.9 | 5.9 | 5.9 | 5.9 | 5.9 | 5.9 | 5.9 | 5.9 | 5.9 | 5.9 | 5.9 | 5.9 |  | Natural Gas | 5.5 | 5.6 | 5.7 | 5.8 | 5.9 | 5.9 | 5.9 | 5.9 | 5.9 | 5.9 | 5.9 | 5.9 | 5.9 | 5.9 | 5.9 | 5.9 | 5.9 | 5.9 | 5.9 | 5.9 | 5.9 |  | Natural Gas | 5.5 | 5.6 | 5.7 | 5.8 | 5.9 | 5.9 | 5.9 | 5.9 | 5.9 | 5.9 | 5.9 | 5.9 | 5.9 | 5.9 | 5.9 | 5.9 | 5.9 | 5.9 | 5.9 | 5.9 | 5.9 |  | Natural Gas | 9.8 | 9.8 | 10.8 | 19 | 19 | 19 | 19 | 19 | 19 | 19 | 19 | 19 | 3.6 | 19 | 19 | 19 | 19 | 19 | 19 | 19 | 19 |  | Natural Gas | 5.5 | 5.6 | 5.7 | 5.8 | 5.9 | 5.9 | 5.9 | 5.9 | 5.9 | 5.9 | 5.9 | 5.9 | 5.9 | 5.9 | 5.9 | 5.9 | 5.9 | 5.9 | 5.9 | 5.9 | 5.9
| Activity | [22 empty] | Activity | [22 empty] | Activity | [22 empty] | Activity | [22 empty] | Activity | [22 empty] | Activity | [22 empty] | Activity
| Floor Space (million m2) | 0.59 | 0.6 | 0.61 | 0.62 | 0.63 | 0.64 | 0.63 | 0.63 | 0.63 | 0.62 | 0.62 | 0.61 | 0.6 | 0.59 | 0.57 | 0.56 | 0.55 | 0.54 | 0.54 | 0.53 | 0.52 |  | Floor Space (million m2) | 1.59 | 1.63 | 1.67 | 1.68 | 1.7 | 1.72 | 1.72 | 1.72 | 1.71 | 1.7 | 1.68 | 1.65 | 1.64 | 1.6 | 1.59 | 1.57 | 1.55 | 1.55 | 1.55 | 1.54 | 1.54 |  | Floor Space (million m2) | 4.07 | 4.19 | 4.32 | 4.42 | 4.54 | 4.64 | 4.71 | 4.75 | 4.82 | 4.88 | 4.9 | 4.97 | 4.98 | 4.95 | 4.9 | 4.86 | 4.84 | 4.85 | 4.87 | 4.88 | 4.9 |  | Floor Space (million m2) | 0.34 | 0.36 | 0.38 | 0.39 | 0.41 | 0.43 | 0.43 | 0.43 | 0.44 | 0.44 | 0.45 | 0.45 | 0.44 | 0.44 | 0.44 | 0.43 | 0.43 | 0.43 | 0.43 | 0.43 | 0.44 |  | Floor Space (million m2) | 0.36 | 0.37 | 0.38 | 0.38 | 0.38 | 0.38 | 0.38 | 0.38 | 0.38 | 0.37 | 0.37 | 0.36 | 0.36 | 0.35 | 0.35 | 0.34 | 0.34 | 0.34 | 0.34 | 0.34 | 0.34 |  | Floor Space (million m2) | 1.1 | 1.13 | 1.17 | 1.21 | 1.25 | 1.31 | 1.35 | 1.38 | 1.4 | 1.44 | 1.46 | 1.47 | 1.49 | 1.49 | 1.51 | 1.54 | 1.55 | 1.57 | 1.59 | 1.61 | 1.63 |  | Floor Space (million m2) | 0.74 | 0.77 | 0.82 | 0.85 | 0.87 | 0.89 | 0.9 | 0.91 | 0.93 | 0.95 | 0.95 | 0.95 | 0.95 | 0.95 | 0.96 | 0.96 | 0.97 | 0.98 | 0.98 | 0.99 | 1
| Energy Intensity (MJ/m2) | 91.36 | 120.63 | 102.39 | 123.66 | 96.77 | 119.77 | 86.95 | 79.05 | 88.42 | 59.94 | 72.4 | 60.71 | 115.62 | 98.91 | 99.25 | 114.44 | 120.18 | 122.17 | 151.75 | 108.46 | 111.48 |  | Energy Intensity (MJ/m2) | 159.85 | 186.36 | 187.69 | 149.04 | 151.39 | 200.11 | 151.32 | 143.83 | 136.13 | 130.22 | 137.56 | 121.48 | 109.08 | 79.42 | 60.82 | 73.65 | 83.67 | 72.51 | 85 | 69.85 | 72 |  | Energy Intensity (MJ/m2) | 105.22 | 135.57 | 182.11 | 167.87 | 138.08 | 164.91 | 132.68 | 131.63 | 115.06 | 77.49 | 109.55 | 112.16 | 121.41 | 110.07 | 92.39 | 101.23 | 118.45 | 96.82 | 111.79 | 96.43 | 100.04 |  | Energy Intensity (MJ/m2) | 18.73 | 26.15 | 24.47 | 31.75 | 11.77 | 32.45 | 37.54 | 29.7 | 21.92 | 16.57 | 25.66 | 36.69 | 23.65 | 15.94 | 39.19 | 50.56 | 40.76 | 41.38 | 48.92 | 36.7 | 39.61 |  | Energy Intensity (MJ/m2) | 42.46 | 47.33 | 55.02 | 51.2 | 19.32 | 24.08 | 60.98 | 38.35 | 33.92 | 19.63 | 21.08 | 30.8 | 26.09 | 26.01 | 25.43 | 39.97 | 26.88 | 37.59 | 41.3 | 24.87 | 24.96 |  | Energy Intensity (MJ/m2) | 28.69 | 23.45 | 38.14 | 24.28 | 26.17 | 13.16 | 19.33 | 18.88 | 19.2 | 26.73 | 24.31 | 52.69 | 41.58 | 10.88 | 17.57 | 23.27 | 8.74 | 30.78 | 24.21 | 10.98 | 11.52 |  | Energy Intensity (MJ/m2) | 56.32 | 53.01 | 77.48 | 85.72 | 88.51 | 32.53 | 33.11 | 37.89 | 44.48 | 52.43 | 49.13 | 28.22 | 43.99 | 32.47 | 64.46 | 72.57 | 46.15 | 72.79 | 52.41 | 48.73 | 43.1
| Space Heating Energy Use for Other Services (PJ) | 0.8 | 0.7 | 0.7 | 0.7 | 1 | 0.7 | 0.6 | 0.8 | 0.7 | 0.5 | 0.4 | 0.6 | 0.6 | 0.5 | 0.5 | 0.5 | 0.5 | 0.5 | 0.4 | 0.5 | 0.4 |  | Space Heating Energy Use for Other Services (PJ) | 2.3 | 2.1 | 2.2 | 2.4 | 2.1 | 2 | 1.7 | 1.8 | 1.6 | 1.8 | 1.7 | 1.6 | 1.4 | 1.2 | 1.4 | 1.4 | 1.4 | 1.4 | 1.4 | 1.4 | 1.1 |  | Space Heating Energy Use for Other Services (PJ) | 5.3 | 5.3 | 5.1 | 5.3 | 5.1 | 4.5 | 4 | 4.1 | 4 | 3.8 | 3.7 | 4.1 | 3.5 | 4.1 | 4.5 | 4.2 | 4.3 | 4.4 | 4.6 | 4.8 | 4.7 |  | Space Heating Energy Use for Other Services (PJ) | 0.6 | 0.6 | 0.6 | 0.6 | 0.6 | 0.6 | 0.5 | 0.6 | 0.6 | 0.6 | 0.5 | 0.5 | 0.4 | 0.6 | 0.6 | 0.5 | 0.5 | 0.6 | 0.6 | 0.7 | 0.6 |  | Space Heating Energy Use for Other Services (PJ) | 0.7 | 0.6 | 0.7 | 0.6 | 0.6 | 0.6 | 0.5 | 0.5 | 0.6 | 0.6 | 0.5 | 0.4 | 0.4 | 0.4 | 0.4 | 0.3 | 0.4 | 0.4 | 0.5 | 0.5 | 0.5 |  | Space Heating Energy Use for Other Services (PJ) | 1.7 | 1.5 | 1.8 | 1.9 | 1.8 | 1.7 | 1.6 | 1.6 | 1.6 | 1.7 | 1.6 | 1.6 | 1.7 | 1.7 | 1.8 | 1.6 | 1.8 | 2.1 | 2.3 | 2.4 | 2.3 |  | Space Heating Energy Use for Other Services (PJ) | 1.2 | 1.2 | 1.3 | 1.1 | 1 | 1 | 0.9 | 1 | 1 | 0.8 | 0.8 | 0.8 | 0.8 | 0.8 | 0.7 | 0.7 | 0.8 | 0.8 | 0.8 | 0.8 | 0.8
| Energy Use by Energy Source (PJ) | [22 empty] | Energy Use by Energy Source (PJ) | [22 empty] | Energy Use by Energy Source (PJ) | [22 empty] | Energy Use by Energy Source (PJ) | [22 empty] | Energy Use by Energy Source (PJ) | [22 empty] | Energy Use by Energy Source (PJ) | [22 empty] | Energy Use by Energy Source (PJ)
| Electricity | 0.2 | 0.1 | 0.2 | 0.2 | 0.2 | 0.1 | 0.1 | 0.3 | 0.2 | 0.2 | 0.1 | 0.2 | 0.2 | 0.1 | 0.2 | 0.2 | 0.2 | 0.2 | 0.2 | 0.2 | 0.2 |  | Electricity | 0.5 | 0.4 | 0.4 | 0.4 | 0.4 | 0.4 | 0.4 | 0.5 | 0.5 | 0.4 | 0.4 | 0.4 | 0.5 | 0.2 | 0.3 | 0.3 | 0.3 | 0.3 | 0.3 | 0.3 | 0.3 |  | Electricity | 0.1 | 0.1 | 0.2 | 0.2 | 0.2 | 0.1 | 0.1 | 0 | 0.1 | 0.1 | 0.2 | 0.3 | 0.1 | 0.4 | 0.5 | 0.4 | 0.5 | 0.5 | 0.4 | 0.3 | 0.3 |  | Electricity | 0 | 0 | 0 | 0 | 0.1 | 0.1 | 0.1 | 0.1 | 0.1 | 0.1 | 0.1 | 0.1 | 0 | 0.1 | 0.1 | 0.1 | 0.1 | 0.1 | 0.1 | 0.1 | 0.1 |  | Electricity | 0.1 | 0 | 0 | 0 | 0 | 0 | 0 | 0 | 0.1 | 0 | 0 | 0 | 0 | 0 | 0 | 0 | 0 | 0 | 0 | 0.1 | 0.1 |  | Electricity | 0.1 | 0.1 | 0 | 0 | 0 | 0 | 0.1 | 0.1 | 0.1 | 0.1 | 0.1 | 0.1 | 0 | 0 | 0 | 0 | 0 | 0 | 0 | 0 | 0 |  | Electricity | 0.2 | 0.2 | 0.1 | 0.1 | 0.1 | 0.1 | 0.1 | 0.2 | 0.1 | 0.1 | 0.1 | 0.1 | 0.1 | 0.1 | 0.1 | 0.1 | 0.1 | 0.1 | 0.2 | 0.2 | 0.1
| Natural Gas | 0 | 0 | 0 | 0 | 0 | 0.1 | 0.1 | 0.1 | 0.1 | 0.1 | 0.1 | 0.2 | 0.2 | 0.2 | 0.1 | 0.1 | 0.2 | 0.2 | 0.1 | 0.2 | 0.2 |  | Natural Gas | 1.7 | 1.6 | 1.7 | 1.8 | 1.6 | 1.5 | 1.2 | 1.2 | 1.1 | 1.4 | 1.2 | 1.2 | 0.9 | 0.9 | 1 | 1 | 1 | 1 | 1 | 0.9 | 0.8 |  | Natural Gas | 4.6 | 4.7 | 4.4 | 4.8 | 4.6 | 4.2 | 3.6 | 3.8 | 3.6 | 3.5 | 3.3 | 3.5 | 3.1 | 3.5 | 3.8 | 3.6 | 3.6 | 3.7 | 4 | 4.3 | 4.3 |  | Natural Gas | 0.5 | 0.5 | 0.5 | 0.5 | 0.6 | 0.5 | 0.4 | 0.5 | 0.5 | 0.5 | 0.4 | 0.4 | 0.4 | 0.5 | 0.5 | 0.4 | 0.4 | 0.5 | 0.5 | 0.5 | 0.5 |  | Natural Gas | 0.5 | 0.5 | 0.6 | 0.5 | 0.5 | 0.5 | 0.4 | 0.4 | 0.4 | 0.5 | 0.4 | 0.4 | 0.3 | 0.3 | 0.3 | 0.3 | 0.4 | 0.4 | 0.4 | 0.5 | 0.4 |  | Natural Gas | 1.4 | 1.3 | 1.6 | 1.7 | 1.7 | 1.5 | 1.5 | 1.5 | 1.5 | 1.5 | 1.4 | 1.5 | 1.5 | 1.5 | 1.6 | 1.5 | 1.6 | 2 | 2.1 | 2.2 | 2.1 |  | Natural Gas | 0.9 | 0.9 | 1.1 | 0.9 | 0.9 | 0.8 | 0.8 | 0.7 | 0.8 | 0.7 | 0.6 | 0.7 | 0.7 | 0.7 | 0.6 | 0.6 | 0.6 | 0.7 | 0.6 | 0.7 | 0.7
| Light Fuel Oil and Kerosene | 0.4 | 0.4 | 0.4 | 0.3 | 0.4 | 0.2 | 0.2 | 0.1 | 0 | 0 | 0.1 | 0.1 | 0 | 0.1 | 0.1 | 0.1 | 0.1 | 0 | 0 | 0 | 0 |  | Light Fuel Oil and Kerosene | 0 | 0 | 0 | 0 | 0 | 0 | 0 | 0 | 0 | 0 | 0 | 0 | 0 | 0 | 0 | 0 | 0 | 0 | 0 | 0 | 0 |  | Light Fuel Oil and Kerosene | 0 | 0.1 | 0 | 0 | 0 | 0 | 0 | 0 | 0 | 0 | 0.1 | 0.1 | 0 | 0 | 0.1 | 0.1 | 0.1 | 0.1 | 0.1 | 0.1 | 0 |  | Light Fuel Oil and Kerosene | 0 | 0 | 0 | 0 | 0 | 0 | 0 | 0 | 0 | 0 | 0 | 0 | 0 | 0 | 0 | 0 | 0 | 0 | 0 | 0 | 0 |  | Light Fuel Oil and Kerosene | 0 | 0 | 0 | 0 | 0 | 0 | 0 | 0 | 0 | 0 | 0 | 0 | 0 | 0 | 0 | 0 | 0 | 0 | 0 | 0 | 0 |  | Light Fuel Oil and Kerosene | 0 | 0 | 0 | 0 | 0 | 0 | 0 | 0 | 0 | 0 | 0 | 0 | 0 | 0 | 0 | 0 | 0 | 0 | 0 | 0 | 0 |  | Light Fuel Oil and Kerosene | 0 | 0 | 0 | 0 | 0 | 0 | 0 | 0 | 0 | 0 | 0 | 0 | 0 | 0 | 0 | 0 | 0 | 0 | 0 | 0 | 0
| Heavy Fuel Oil | 0.1 | 0 | 0 | 0.1 | 0.2 | 0.2 | 0.2 | 0.2 | 0.2 | 0.1 | 0 | 0.1 | 0.1 | 0 | 0 | 0 | 0 | 0 | 0 | 0 | 0 |  | Heavy Fuel Oil | 0 | 0 | 0 | 0 | 0 | 0 | 0 | 0 | 0 | 0 | 0 | 0 | 0 | 0 | 0 | 0 | 0 | 0 | 0 | 0 | 0 |  | Heavy Fuel Oil | 0.1 | 0.1 | 0 | 0 | 0 | 0 | 0.1 | 0.1 | 0.1 | 0 | 0 | 0 | 0 | 0 | 0 | 0 | 0 | 0 | 0 | 0 | 0 |  | Heavy Fuel Oil | 0 | 0 | 0 | 0 | 0 | 0 | 0 | 0 | 0 | 0 | 0 | 0 | 0 | 0 | 0 | 0 | 0 | 0 | 0 | 0 | 0 |  | Heavy Fuel Oil | 0.1 | 0.1 | 0.1 | 0.1 | 0.1 | 0 | 0 | 0 | 0 | 0 | 0 | 0 | 0 | 0 | 0 | 0 | 0 | 0 | 0 | 0 | 0 |  | Heavy Fuel Oil | 0 | 0 | 0 | 0 | 0 | 0 | 0 | 0 | 0 | 0 | 0 | 0 | 0 | 0 | 0 | 0 | 0 | 0 | 0 | 0 | 0 |  | Heavy Fuel Oil | 0 | 0 | 0 | 0 | 0 | 0 | 0 | 0 | 0 | 0 | 0 | 0 | 0 | 0 | 0 | 0 | 0 | 0 | 0 | 0 | 0
| Steam | 0 | 0 | 0 | 0 | 0 | 0 | 0 | 0 | 0 | 0 | 0 | 0 | 0 | 0 | 0 | 0 | 0 | 0 | 0 | 0 | 0 |  | Steam | 0 | 0 | 0 | 0 | 0 | 0 | 0 | 0 | 0 | 0 | 0 | 0 | 0 | 0 | 0 | 0 | 0 | 0 | 0 | 0 | 0 |  | Steam | 0 | 0 | 0 | 0 | 0 | 0 | 0 | 0 | 0 | 0 | 0 | 0 | 0 | 0 | 0 | 0 | 0 | 0 | 0 | 0 | 0 |  | Steam | 0 | 0 | 0 | 0 | 0 | 0 | 0 | 0 | 0 | 0 | 0 | 0 | 0 | 0 | 0 | 0 | 0 | 0 | 0 | 0 | 0 |  | Steam | 0 | 0 | 0 | 0 | 0 | X | X | X | X | X | 0 | 0 | 0 | 0 | 0 | 0 | 0 | 0 | 0 | 0 | 0 |  | Steam | 0 | 0 | 0 | 0 | 0 | 0 | 0 | 0 | 0 | 0 | 0 | 0 | 0 | 0 | 0 | 0 | 0 | 0 | 0 | 0 | 0 |  | Steam | 0 | 0 | 0 | 0 | 0 | 0 | 0 | 0 | 0 | 0 | 0 | 0 | 0 | 0 | 0 | 0 | 0 | 0 | 0 | 0 | 0
| Other1 | 0.1 | 0.1 | 0.1 | 0.1 | 0.1 | 0.1 | 0.1 | 0.1 | 0.1 | 0.1 | 0.1 | 0.1 | 0.1 | 0.1 | 0.1 | 0.1 | 0.1 | 0.1 | 0 | 0 | 0 |  | Other1 | 0 | 0 | 0 | 0 | 0 | 0.1 | 0 | 0.1 | 0 | 0 | 0.1 | 0.1 | 0.1 | 0.1 | 0.1 | 0.1 | 0.1 | 0.1 | 0.1 | 0.1 | 0 |  | Other1 | 0.4 | 0.4 | 0.4 | 0.2 | 0.2 | 0.1 | 0.2 | 0.2 | 0.2 | 0.2 | 0.1 | 0.2 | 0.2 | 0.2 | 0.1 | 0.1 | 0.2 | 0.2 | 0.1 | 0.1 | 0.1 |  | Other1 | 0 | 0 | 0 | 0 | 0 | 0 | 0 | 0 | 0 | 0 | 0 | 0 | 0 | 0 | 0 | 0 | 0 | 0 | 0 | 0 | 0 |  | Other1 | 0 | 0 | 0 | 0 | 0 | 0 | 0 | 0 | 0 | 0 | 0 | 0 | 0 | 0 | 0 | 0 | 0 | 0 | 0 | 0 | 0 |  | Other1 | 0.1 | 0.1 | 0.1 | 0.1 | 0.1 | 0.1 | 0.1 | 0.1 | 0.1 | 0.1 | 0.1 | 0.1 | 0.2 | 0.1 | 0.1 | 0.1 | 0.1 | 0.1 | 0.1 | 0.1 | 0.1 |  | Other1 | 0 | 0 | 0 | 0 | 0 | 0 | 0 | 0 | 0 | 0 | 0 | 0 | 0 | 0 | 0 | 0 | 0 | 0 | 0 | 0 | 0
| Shares (%) | [22 empty] | Shares (%) | [22 empty] | Shares (%) | [22 empty] | Shares (%) | [22 empty] | Shares (%) | [22 empty] | Shares (%) | [22 empty] | Shares (%)
| Electricity | 25.4 | 19.1 | 26.7 | 22.3 | 21.4 | 17.8 | 13.5 | 34.9 | 35.6 | 40.6 | 30.1 | 31.1 | 31.8 | 27.7 | 38.8 | 34.7 | 34.1 | 44.5 | 48.6 | 48.9 | 40.1 |  | Electricity | 21.3 | 20.2 | 19.1 | 17.9 | 20.5 | 21.5 | 23.4 | 30.6 | 31 | 22.5 | 25.1 | 22.9 | 34.2 | 17.6 | 21.3 | 19.9 | 20.1 | 18.7 | 23.9 | 24 | 24.4 |  | Electricity | 2.4 | 1.2 | 4.8 | 4.1 | 4.4 | 2.7 | 2.3 | 1.1 | 3.2 | 3.7 | 5.7 | 7.7 | 4.2 | 9.3 | 10.5 | 10.4 | 10.9 | 10.8 | 9.1 | 7 | 5.8 |  | Electricity | 4 | 4.4 | 3.1 | 5.4 | 8.1 | 12.4 | 12.2 | 10.6 | 10.4 | 12.9 | 12.1 | 12.4 | 9 | 13.3 | 12.7 | 15.4 | 15.4 | 16.6 | 15.4 | 17.9 | 16.1 |  | Electricity | 11 | 7.7 | 6.1 | 4.7 | 6.8 | 2.7 | 8.7 | 8.7 | 9.6 | 7.9 | 4.3 | 6.9 | 10 | 6.4 | 6.4 | 6.3 | 6.7 | 5.2 | 5.6 | 11 | 11.3 |  | Electricity | 4.5 | 4.7 | 1.4 | 2.5 | 2.2 | 2.9 | 3.5 | 3.1 | 3.8 | 5.5 | 5.2 | 4.5 | 1.9 | 2.5 | 1.9 | 1.3 | 1.4 | 2 | 0.7 | 0.9 | 0.9 |  | Electricity | 15.1 | 16 | 10.2 | 11 | 6.4 | 10.3 | 11.7 | 19.1 | 13.4 | 11.6 | 16.9 | 11.8 | 11 | 14.4 | 10.8 | 14.6 | 16.7 | 14.9 | 19.4 | 18.7 | 16.3
| Natural Gas | 0 | 0 | 0 | 2.9 | 3.8 | 8.2 | 8.7 | 8.4 | 14.4 | 17 | 22.3 | 27.7 | 28.2 | 35 | 24.1 | 25.7 | 32.8 | 34.7 | 37.8 | 39.8 | 50.9 |  | Natural Gas | 75.6 | 77.3 | 76.5 | 77.6 | 75 | 73.9 | 72.5 | 65.4 | 66.1 | 74.6 | 71 | 73.1 | 60.9 | 75.4 | 73 | 74.3 | 74.2 | 76.3 | 70.3 | 69.8 | 70.8 |  | Natural Gas | 87.7 | 88.8 | 86.2 | 90.4 | 90.4 | 92.8 | 91.4 | 91.9 | 89.6 | 91.6 | 89.4 | 86.9 | 88.9 | 85.8 | 84.3 | 84.8 | 83.2 | 84 | 87.1 | 89.7 | 91.1 |  | Natural Gas | 85.9 | 86.5 | 88.2 | 90 | 87.4 | 84.4 | 83.8 | 84.5 | 84.8 | 84.5 | 85.8 | 85.7 | 88.2 | 84.1 | 85.6 | 83.2 | 83.7 | 81.3 | 81.9 | 79.4 | 80.7 |  | Natural Gas | 77.6 | 78.6 | 79.9 | 78 | 82.1 | 82 | 76 | 72.8 | 76.2 | 86.2 | 94.6 | 91.9 | 87.7 | 92.1 | 91.7 | 91.9 | 92.5 | 94 | 93.4 | 87.9 | 88.6 |  | Natural Gas | 86.1 | 84.9 | 91.1 | 91.6 | 91.5 | 92.8 | 92 | 92.2 | 90.6 | 90 | 88.1 | 87.9 | 87.9 | 89.1 | 90.7 | 91.3 | 93.2 | 92.4 | 94 | 93.7 | 93.9 |  | Natural Gas | 78.1 | 77.1 | 84.5 | 83.8 | 88.1 | 85.4 | 85.2 | 77.1 | 84.2 | 87.1 | 81.5 | 86.8 | 87.7 | 83.8 | 87.5 | 83.9 | 82.8 | 84.5 | 79.2 | 80.1 | 82.8
| Light Fuel Oil and Kerosene | 48 | 55.5 | 53.4 | 47.2 | 42.9 | 32.7 | 23.8 | 7.6 | 3.9 | 8 | 13 | 15.9 | 7.6 | 23.6 | 22.7 | 22 | 16 | 9.9 | 6.5 | 4.2 | 5.5 |  | Light Fuel Oil and Kerosene | 0.4 | 0.6 | 1.7 | 1.5 | 1.7 | 1.2 | 0.8 | 0.7 | 0.4 | 0.2 | 0.2 | 0.2 | 0.2 | 0.6 | 0.5 | 0.5 | 0.3 | 0.4 | 0.4 | 0.4 | 0.4 |  | Light Fuel Oil and Kerosene | 0.9 | 1.1 | 0.9 | 0.8 | 0.7 | 0.6 | 0.5 | 0.5 | 0.4 | 0.3 | 1.5 | 1.4 | 1.2 | 1.1 | 2.3 | 1.9 | 1.6 | 1.3 | 1.4 | 1.1 | 1 |  | Light Fuel Oil and Kerosene | 1 | 1 | 0.8 | 0.7 | 0.6 | 0.5 | 0.3 | 0.4 | 0.2 | 0.1 | 0 | 0 | 0 | 0 | 0 | 0 | 0 | 0 | 0 | 0 | 0 |  | Light Fuel Oil and Kerosene | 0.8 | 0.7 | 0.6 | 0.5 | 0.8 | 0.8 | 0.7 | 0.7 | 0 | 0 | 0 | 0.3 | 0.4 | 0.3 | 0.4 | 0.2 | 0.1 | 0.1 | 0.1 | 0.1 | 0.1 |  | Light Fuel Oil and Kerosene | 0.2 | 0.3 | 0.1 | 0.1 | 0.1 | 0.2 | 0.2 | 0.2 | 0.2 | 0.1 | 0.2 | 0.3 | 0.2 | 0.2 | 0.1 | 0 | 0 | 0 | 0 | 0 | 0 |  | Light Fuel Oil and Kerosene | 2.8 | 2.4 | 3 | 3.1 | 3.4 | 2.4 | 1.8 | 2.3 | 0.7 | 0.4 | 0.4 | 0.4 | 0.5 | 1.1 | 1.1 | 1 | 0.2 | 0.2 | 0.2 | 0.2 | 0.2
| Heavy Fuel Oil | 10.5 | 5.6 | 1.7 | 8.2 | 16.7 | 25.5 | 33.6 | 31.2 | 25.6 | 11 | 9.3 | 10.5 | 21.6 | 1.9 | 3.1 | 4.1 | 2.4 | 0 | 0 | 0 | 0 |  | Heavy Fuel Oil | 0.6 | 0.4 | 0.9 | 1.4 | 0.9 | 0.7 | 0.5 | 0.3 | 0.2 | 0.2 | 0 | 0 | 0 | 0 | 0 | 0 | 0 | 0 | 0 | 0 | 0 |  | Heavy Fuel Oil | 1.6 | 1.3 | 0.5 | 0.7 | 0.5 | 0.7 | 2 | 2 | 1.8 | 0 | 0 | 0 | 0 | 0 | 0 | 0 | 0 | 0 | 0 | 0 | 0 |  | Heavy Fuel Oil | 0.8 | 0.6 | 0.2 | 0.3 | 0.2 | 0.3 | 0.9 | 1.1 | 0.8 | 0 | 0 | 0 | 0 | 0 | 0 | 0 | 0 | 0 | 0 | 0 | 0 |  | Heavy Fuel Oil | 9.4 | 11.5 | 12.3 | 16.2 | 9.7 | 6.3 | 5.6 | 4.5 | 2 | 4.9 | 0 | 0 | 0 | 0 | 0 | 0 | 0 | 0 | 0 | 0 | 0 |  | Heavy Fuel Oil | 0.9 | 0.8 | 0.6 | 0.5 | 0.5 | 0.4 | 0.7 | 0.5 | 0.2 | 0 | 0 | 0 | 0 | 0 | 0 | 0 | 0 | 0 | 0 | 0 | 0 |  | Heavy Fuel Oil | 0.6 | 0.7 | 0.5 | 0.4 | 0.3 | 0.2 | 0.2 | 0.1 | 0 | 0 | 0 | 0 | 0 | 0 | 0 | 0 | 0 | 0 | 0 | 0 | 0
| Steam | 0 | 0 | 0 | 0 | 0 | 0 | 0 | 0 | 0 | 0 | 0 | 0 | 0 | 0 | 0 | 0 | 0 | 0 | 0 | 0 | 0 |  | Steam | 0 | 0 | 0 | 0 | 0 | 0 | 0 | 0 | 0 | 0 | 0 | 0 | 0 | 0 | 0 | 0 | 0 | 0 | 0 | 0 | 0 |  | Steam | 0 | 0 | 0 | 0 | 0 | 0 | 0 | 0 | 0 | 0 | 0 | 0 | 0 | 0 | 0 | 0 | 0 | 0 | 0 | 0 | 0 |  | Steam | 0 | 0 | 0 | 0 | 0 | 0 | 0 | 0 | 0 | 0 | 0 | 0 | 0 | 0 | 0 | 0 | 0 | 0 | 0 | 0 | 0 |  | Steam | 0 | 0 | 0 | 0 | 0 | X | X | X | X | X | 0 | 0 | 0 | 0 | 0 | 0 | 0 | 0 | 0 | 0 | 0 |  | Steam | 0 | 0 | 0 | 0 | 0 | 0 | 0 | 0 | 0 | 0 | 0 | 0 | 0 | 0 | 0 | 0 | 0 | 0 | 0 | 0 | 0 |  | Steam | 0 | 0 | 0 | 0 | 0 | 0 | 0 | 0 | 0 | 0 | 0 | 0 | 0 | 0 | 0 | 0 | 0 | 0 | 0 | 0 | 0
| Other1 | 16 | 19.9 | 18.2 | 19.4 | 15.2 | 15.9 | 20.4 | 18 | 20.5 | 23.4 | 25.3 | 14.8 | 10.8 | 11.8 | 11.3 | 13.4 | 14.7 | 11 | 7.1 | 7 | 3.5 |  | Other1 | 2.1 | 1.5 | 1.7 | 1.7 | 1.9 | 2.6 | 2.8 | 2.9 | 2.3 | 2.5 | 3.6 | 3.7 | 4.7 | 6.4 | 5.2 | 5.3 | 5.3 | 4.7 | 5.4 | 5.7 | 4.4 |  | Other1 | 7.5 | 7.6 | 7.5 | 3.9 | 4 | 3.1 | 3.9 | 4.5 | 5 | 4.3 | 3.5 | 4 | 5.7 | 3.8 | 2.9 | 3 | 4.4 | 3.9 | 2.4 | 2.2 | 2.1 |  | Other1 | 8.3 | 7.5 | 7.7 | 3.6 | 3.7 | 2.4 | 2.8 | 3.4 | 3.8 | 2.4 | 2.1 | 1.9 | 2.8 | 2.5 | 1.6 | 1.4 | 0.9 | 2.1 | 2.7 | 2.7 | 3.2 |  | Other1 | 1.2 | 1.7 | 1 | 0.6 | 0.6 | 0.9 | 0.7 | 0.7 | 0.8 | 1.1 | 1.1 | 0.9 | 2 | 1.2 | 1.5 | 1.7 | 0.7 | 0.6 | 0.9 | 1 | 0.1 |  | Other1 | 8.3 | 9.3 | 6.8 | 5.3 | 5.6 | 3.6 | 3.6 | 4 | 5.2 | 4.4 | 6.6 | 7.3 | 9.9 | 8.2 | 7.4 | 7.3 | 5.3 | 5.5 | 5.2 | 5.4 | 5.2 |  | Other1 | 3.4 | 3.8 | 1.8 | 1.8 | 1.8 | 1.7 | 1.1 | 1.3 | 1.7 | 1 | 1.2 | 1 | 0.9 | 0.7 | 0.6 | 0.5 | 0.3 | 0.4 | 1.1 | 1 | 0.7
| Activity | [22 empty] | Activity | [22 empty] | Activity | [22 empty] | Activity | [22 empty] | Activity | [22 empty] | Activity | [22 empty] | Activity
| Floor Space (million m2) | 1.35 | 1.34 | 1.34 | 1.34 | 1.33 | 1.31 | 1.29 | 1.28 | 1.26 | 1.24 | 1.21 | 1.2 | 1.17 | 1.14 | 1.11 | 1.08 | 1.05 | 1.03 | 1.01 | 0.99 | 0.96 |  | Floor Space (million m2) | 2.58 | 2.58 | 2.59 | 2.54 | 2.52 | 2.49 | 2.46 | 2.44 | 2.41 | 2.37 | 2.33 | 2.28 | 2.25 | 2.19 | 2.16 | 2.12 | 2.09 | 2.07 | 2.04 | 2.02 | 2 |  | Floor Space (million m2) | 5.2 | 5.24 | 5.28 | 5.28 | 5.31 | 5.31 | 5.34 | 5.34 | 5.37 | 5.38 | 5.37 | 5.42 | 5.41 | 5.35 | 5.28 | 5.21 | 5.17 | 5.12 | 5.09 | 5.05 | 5.03 |  | Floor Space (million m2) | 0.53 | 0.54 | 0.55 | 0.56 | 0.58 | 0.59 | 0.58 | 0.58 | 0.59 | 0.59 | 0.59 | 0.58 | 0.58 | 0.57 | 0.56 | 0.56 | 0.55 | 0.54 | 0.54 | 0.54 | 0.54 |  | Floor Space (million m2) | 0.56 | 0.56 | 0.55 | 0.54 | 0.54 | 0.53 | 0.52 | 0.51 | 0.5 | 0.5 | 0.49 | 0.48 | 0.47 | 0.46 | 0.45 | 0.44 | 0.44 | 0.43 | 0.42 | 0.42 | 0.42 |  | Floor Space (million m2) | 1.69 | 1.7 | 1.72 | 1.74 | 1.75 | 1.8 | 1.83 | 1.86 | 1.87 | 1.9 | 1.92 | 1.92 | 1.94 | 1.93 | 1.95 | 1.98 | 1.98 | 1.98 | 1.99 | 2 | 2 |  | Floor Space (million m2) | 1.34 | 1.36 | 1.42 | 1.44 | 1.44 | 1.44 | 1.45 | 1.45 | 1.47 | 1.48 | 1.47 | 1.46 | 1.47 | 1.46 | 1.46 | 1.46 | 1.46 | 1.46 | 1.45 | 1.45 | 1.45
| Energy Intensity (MJ/m2) | 567.11 | 558.33 | 559.28 | 542.46 | 715.17 | 570.36 | 493.32 | 597.92 | 518.74 | 411.66 | 329.23 | 490.74 | 477.35 | 428.78 | 479.04 | 506.01 | 476.12 | 452.84 | 384.47 | 493.46 | 429.47 |  | Energy Intensity (MJ/m2) | 876.98 | 805.56 | 860.63 | 926.83 | 831.79 | 803.18 | 695.6 | 723.29 | 670.31 | 777.95 | 740.24 | 708.98 | 643.64 | 550.42 | 626.85 | 640.93 | 649.09 | 663.86 | 666.64 | 672.02 | 542.94 |  | Energy Intensity (MJ/m2) | 1019.36 | 1019.56 | 961.39 | 1003.32 | 953.88 | 853.1 | 740.76 | 771.46 | 748.39 | 708.56 | 687.33 | 747.87 | 652.62 | 757.54 | 851.48 | 808.46 | 841.28 | 855.74 | 901.43 | 955.05 | 942.72 |  | Energy Intensity (MJ/m2) | 1126.77 | 1054.42 | 1122.25 | 1058.85 | 1087.93 | 1020.47 | 900.09 | 967.98 | 1026.96 | 975.33 | 816.48 | 841.34 | 776.9 | 977.35 | 1022.79 | 926.81 | 888.82 | 1038.04 | 1153.41 | 1224.32 | 1137.86 |  | Energy Intensity (MJ/m2) | 1260.72 | 1076.72 | 1336.37 | 1189.04 | 1126.46 | 1128.28 | 1057.4 | 1045.67 | 1147.88 | 1260.87 | 965.23 | 894.17 | 791.87 | 792.85 | 800.26 | 780.24 | 948.83 | 1013.88 | 1131.39 | 1288.75 | 1159.74 |  | Energy Intensity (MJ/m2) | 976.37 | 868.2 | 1018.08 | 1068.97 | 1042.25 | 923.14 | 868.75 | 869.37 | 879.18 | 871.38 | 830.16 | 858.87 | 865.11 | 870.4 | 912.06 | 804.2 | 892.11 | 1070.96 | 1138.13 | 1193.92 | 1134.04 |  | Energy Intensity (MJ/m2) | 904.44 | 885.79 | 930.74 | 748.58 | 671.91 | 660.44 | 640.69 | 657.49 | 656.09 | 555.8 | 527.54 | 566.89 | 555.21 | 543.85 | 501.47 | 468.93 | 529.08 | 539.62 | 540.99 | 579.54 | 575.45
| Heating Degree-Day Index | 0.95 | 0.95 | 0.99 | 0.98 | 1.02 | 0.94 | 0.85 | 0.92 | 0.97 | 0.99 | 0.87 | 0.93 | 0.8 | 0.86 | 0.97 | 1.03 | 0.94 | 1.03 | 0.95 | 0.99 | 0.87 |  | Heating Degree-Day Index | 0.97 | 0.88 | 0.94 | 1 | 1 | 0.95 | 0.86 | 0.96 | 0.95 | 0.96 | 0.85 | 0.89 | 0.85 | 0.93 | 0.97 | 0.96 | 0.92 | 0.96 | 0.97 | 1 | 0.87 |  | Heating Degree-Day Index | 0.94 | 0.84 | 0.89 | 0.96 | 0.93 | 0.92 | 0.83 | 0.91 | 0.94 | 0.94 | 0.85 | 0.87 | 0.79 | 0.92 | 1 | 0.92 | 0.88 | 0.92 | 0.92 | 0.96 | 0.84 |  | Heating Degree-Day Index | 0.97 | 0.91 | 0.99 | 0.96 | 1 | 0.93 | 0.87 | 0.95 | 1.02 | 0.99 | 0.88 | 0.91 | 0.74 | 1.02 | 1.04 | 0.87 | 0.89 | 0.87 | 0.97 | 1.01 | 0.89 |  | Heating Degree-Day Index | 0.98 | 0.89 | 1 | 0.98 | 0.98 | 0.93 | 0.89 | 0.95 | 0.97 | 1.04 | 0.93 | 0.92 | 0.95 | 0.97 | 1.01 | 0.87 | 0.85 | 0.87 | 0.98 | 1.01 | 0.92 |  | Heating Degree-Day Index | 0.98 | 0.88 | 0.97 | 0.94 | 0.91 | 0.83 | 0.88 | 0.91 | 0.91 | 0.97 | 0.92 | 0.94 | 0.92 | 0.97 | 1.01 | 0.89 | 0.88 | 0.89 | 1 | 1.03 | 0.95 |  | Heating Degree-Day Index | 0.97 | 0.95 | 0.95 | 0.87 | 0.85 | 0.89 | 0.91 | 0.96 | 1 | 0.98 | 0.88 | 0.99 | 0.96 | 0.92 | 0.88 | 0.83 | 0.83 | 0.83 | 0.89 | 0.94 | 0.87
| Cooling Degree-Day Index | 0.99 | 1.63 | 1.34 | 1.59 | 1.17 | 1.7 | 1.39 | 1.1 | 1.66 | 1.6 | 2.2 | 1.22 | 2.24 | 2.03 | 1.92 | 1.98 | 2.03 | 1.99 | 2.78 | 1.68 | 2.73 |  | Cooling Degree-Day Index | 0.78 | 1.41 | 1.46 | 1.25 | 0.88 | 1.63 | 1.17 | 1.13 | 0.98 | 0.94 | 1.53 | 1.43 | 1.69 | 1.21 | 1.18 | 1.31 | 1.58 | 1.31 | 1.86 | 1.23 | 1.71 |  | Cooling Degree-Day Index | 1 | 1.51 | 1.93 | 1.25 | 0.9 | 2.04 | 1.45 | 1.63 | 1.06 | 0.8 | 1.72 | 1.65 | 1.85 | 1.23 | 1.03 | 1.36 | 2.09 | 1.36 | 1.98 | 1.29 | 1.89 |  | Cooling Degree-Day Index | 0.77 | 1.18 | 1.16 | 1.43 | 0.4 | 1.11 | 1.42 | 1.13 | 0.83 | 0.66 | 0.97 | 1.4 | 0.8 | 0.6 | 0.98 | 1.12 | 0.92 | 1.12 | 1.35 | 1.02 | 1.36 |  | Cooling Degree-Day Index | 0.78 | 1.32 | 1.36 | 1.36 | 0.43 | 0.65 | 1.18 | 1.19 | 1 | 0.57 | 0.6 | 0.95 | 0.97 | 0.95 | 0.76 | 1.1 | 0.76 | 1.1 | 1.16 | 0.66 | 0.95 |  | Cooling Degree-Day Index | 0.85 | 1.19 | 2.21 | 1.84 | 1.06 | 0.57 | 1.95 | 1.93 | 1.96 | 1.56 | 0.8 | 0.83 | 0.77 | 0.66 | 1.05 | 1.32 | 0.47 | 1.31 | 1.22 | 0.4 | 0.98 |  | Cooling Degree-Day Index | 0.78 | 0.66 | 1.55 | 2.36 | 3.48 | 1.58 | 1.62 | 1.37 | 1.57 | 2.81 | 1.71 | 0.85 | 1.59 | 1.23 | 2.1 | 2.69 | 1.42 | 2.69 | 2.3 | 1.74 | 1.4
1) “Other” includes coal and propane. | [22 empty] | 1) “Other” includes coal and propane. | [22 empty] | 1) “Other” includes coal and propane. | [22 empty] | 1) “Other” includes coal and propane. | [22 empty] | 1) “Other” includes coal and propane. | [22 empty] | 1) “Other” includes coal and propane. | [22 empty] | 1) “Other” includes coal and propane.

## Attached_WholesaleTradeNon-Sp
Commercial/Institutional Sector | [22 empty] | Commercial/Institutional Sector | [22 empty] | Commercial/Institutional Sector | [22 empty] | Commercial/Institutional Sector | [22 empty] | Commercial/Institutional Sector | [22 empty] | Commercial/Institutional Sector | [22 empty] | Commercial/Institutional Sector
Atlantic | [22 empty] | Québec¹ | [22 empty] | Ontario | [22 empty] | Manitoba | [22 empty] | Saskatchewan | [22 empty] | Alberta | [22 empty] | British Columbia and Territories
Table 35: Wholesale Trade Non-Space Conditioning Secondary Energy Use by End Use and by Energy Source | [22 empty] | Table 35: Wholesale Trade Non-Space Conditioning Secondary Energy Use by End Use and by Energy Source | [22 empty] | Table 35: Wholesale Trade Non-Space Conditioning Secondary Energy Use by End Use and by Energy Source | [22 empty] | Table 35: Wholesale Trade Non-Space Conditioning Secondary Energy Use by End Use and by Energy Source | [22 empty] | Table 35: Wholesale Trade Non-Space Conditioning Secondary Energy Use by End Use and by Energy Source | [22 empty] | Table 35: Wholesale Trade Non-Space Conditioning Secondary Energy Use by End Use and by Energy Source | [22 empty] | Table 35: Wholesale Trade Non-Space Conditioning Secondary Energy Use by End Use and by Energy Source
|  | 2000 | 2001 | 2002 | 2003 | 2004 | 2005 | 2006 | 2007 | 2008 | 2009 | 2010 | 2011 | 2012 | 2013 | 2014 | 2015 | 2016 | 2017 | 2018 | 2019 | 2020 |  |  | 2000 | 2001 | 2002 | 2003 | 2004 | 2005 | 2006 | 2007 | 2008 | 2009 | 2010 | 2011 | 2012 | 2013 | 2014 | 2015 | 2016 | 2017 | 2018 | 2019 | 2020 |  |  | 2000 | 2001 | 2002 | 2003 | 2004 | 2005 | 2006 | 2007 | 2008 | 2009 | 2010 | 2011 | 2012 | 2013 | 2014 | 2015 | 2016 | 2017 | 2018 | 2019 | 2020 |  |  | 2000 | 2001 | 2002 | 2003 | 2004 | 2005 | 2006 | 2007 | 2008 | 2009 | 2010 | 2011 | 2012 | 2013 | 2014 | 2015 | 2016 | 2017 | 2018 | 2019 | 2020 |  |  | 2000 | 2001 | 2002 | 2003 | 2004 | 2005 | 2006 | 2007 | 2008 | 2009 | 2010 | 2011 | 2012 | 2013 | 2014 | 2015 | 2016 | 2017 | 2018 | 2019 | 2020 |  |  | 2000 | 2001 | 2002 | 2003 | 2004 | 2005 | 2006 | 2007 | 2008 | 2009 | 2010 | 2011 | 2012 | 2013 | 2014 | 2015 | 2016 | 2017 | 2018 | 2019 | 2020 |  |  | 2000 | 2001 | 2002 | 2003 | 2004 | 2005 | 2006 | 2007 | 2008 | 2009 | 2010 | 2011 | 2012 | 2013 | 2014 | 2015 | 2016 | 2017 | 2018 | 2019 | 2020
| Lighting Energy Use for Wholesale Trade1 (PJ) | 0.6 | 0.6 | 0.6 | 0.6 | 0.6 | 0.6 | 0.6 | 0.6 | 0.6 | 0.6 | 0.6 | 0.6 | 0.5 | 0.5 | 0.5 | 0.5 | 0.5 | 0.5 | 0.5 | 0.5 | 0.5 |  | Lighting Energy Use for Wholesale Trade1 (PJ) | 2.3 | 2.4 | 2.5 | 2.6 | 2.6 | 2.4 | 2.4 | 2.3 | 2.5 | 2.4 | 2.2 | 2.3 | 2 | 1.9 | 1.9 | 1.9 | 1.7 | 1.8 | 1.8 | 1.9 | 1.8 |  | Lighting Energy Use for Wholesale Trade1 (PJ) | 2.2 | 2.3 | 2.6 | 2.5 | 2.6 | 2.4 | 2.4 | 2.3 | 2.4 | 2.5 | 2.5 | 2.5 | 2.5 | 2.5 | 2.5 | 2.5 | 2.1 | 2.7 | 2.8 | 3 | 2.9 |  | Lighting Energy Use for Wholesale Trade1 (PJ) | 0.4 | 0.4 | 0.4 | 0.4 | 0.4 | 0.4 | 0.3 | 0.3 | 0.3 | 0.3 | 0.3 | 0.3 | 0.3 | 0.3 | 0.4 | 0.3 | 0.3 | 0.2 | 0.3 | 0.2 | 0.2 |  | Lighting Energy Use for Wholesale Trade1 (PJ) | 0.4 | 0.4 | 0.4 | 0.4 | 0.3 | 0.3 | 0.3 | 0.3 | 0.4 | 0.3 | 0.4 | 0.4 | 0.4 | 0.4 | 0.5 | 0.5 | 0.5 | 0.5 | 0.5 | 0.5 | 0.5 |  | Lighting Energy Use for Wholesale Trade1 (PJ) | 1 | 1 | 1 | 1.1 | 1 | 1 | 1.1 | 1.1 | 1.1 | 1.2 | 1.2 | 1.2 | 1.3 | 1.3 | 1.3 | 1.3 | 1.3 | 1.3 | 1.3 | 1.4 | 1.3 |  | Lighting Energy Use for Wholesale Trade1 (PJ) | 1 | 1 | 1 | 1 | 1 | 1 | 1 | 1.2 | 1.2 | 1.1 | 1.1 | 1.1 | 1.1 | 1 | 1 | 1 | 1 | 1 | 1 | 1 | 1
| Activity | [22 empty] | Activity | [22 empty] | Activity | [22 empty] | Activity | [22 empty] | Activity | [22 empty] | Activity | [22 empty] | Activity
| Floor Space (million m2) | 2.79 | 2.83 | 2.85 | 2.89 | 2.94 | 2.99 | 3.03 | 3.08 | 3.14 | 3.16 | 3.17 | 3.18 | 3.2 | 3.19 | 3.15 | 3.14 | 3.13 | 3.12 | 3.11 | 3.1 | 3.09 |  | Floor Space (million m2) | 7.2 | 7.25 | 7.31 | 7.39 | 7.48 | 7.57 | 7.79 | 7.92 | 8.01 | 8.06 | 8.09 | 8.09 | 8.14 | 8.21 | 8.24 | 8.21 | 8.17 | 8.13 | 8.09 | 8.14 | 8.14 |  | Floor Space (million m2) | 14.84 | 14.86 | 14.89 | 14.99 | 15.23 | 15.42 | 15.61 | 15.94 | 16.31 | 16.41 | 16.42 | 16.49 | 16.63 | 16.64 | 16.7 | 16.75 | 16.78 | 16.89 | 17.02 | 17.26 | 17.34 |  | Floor Space (million m2) | 2.17 | 2.16 | 2.16 | 2.16 | 2.16 | 2.15 | 2.14 | 2.15 | 2.17 | 2.16 | 2.15 | 2.11 | 2.11 | 2.09 | 2.05 | 2.02 | 2.01 | 1.99 | 1.96 | 1.97 | 1.94 |  | Floor Space (million m2) | 2.1 | 2.09 | 2.07 | 2.04 | 2.02 | 2 | 1.97 | 1.96 | 1.94 | 1.94 | 1.99 | 2.04 | 2.04 | 2.03 | 2.04 | 2.02 | 2 | 1.98 | 1.94 | 1.91 | 1.88 |  | Floor Space (million m2) | 6.03 | 6.09 | 6.12 | 6.24 | 6.31 | 6.39 | 6.49 | 6.64 | 6.75 | 6.8 | 6.82 | 6.84 | 6.84 | 6.81 | 6.76 | 6.7 | 6.67 | 6.62 | 6.65 | 6.63 | 6.62 |  | Floor Space (million m2) | 5.93 | 5.99 | 6.05 | 6.16 | 6.25 | 6.27 | 6.35 | 6.47 | 6.51 | 6.58 | 6.59 | 6.59 | 6.56 | 6.52 | 6.46 | 6.36 | 6.29 | 6.24 | 6.16 | 6.1 | 6.04
| Energy Intensity (MJ/m2) | 207.42 | 205.12 | 198.33 | 195.53 | 201.36 | 189.92 | 182.21 | 190.95 | 189.69 | 186.05 | 186.04 | 186.2 | 159.03 | 159.74 | 170.36 | 167.95 | 161.13 | 167.12 | 172.11 | 172.42 | 170.2 |  | Energy Intensity (MJ/m2) | 315.92 | 330.78 | 339.73 | 356.29 | 347.45 | 322.59 | 311.25 | 293.42 | 315.2 | 295.76 | 276.77 | 283.45 | 241.01 | 230.98 | 235.1 | 227.18 | 213.07 | 221.33 | 221.21 | 234.15 | 225.03 |  | Energy Intensity (MJ/m2) | 149.15 | 153.39 | 171.89 | 169.3 | 172.14 | 158.14 | 156.58 | 146.25 | 149.73 | 152.66 | 153.51 | 154.01 | 147.89 | 147.55 | 148.03 | 146.78 | 127.8 | 161.47 | 164.85 | 174.92 | 165.85 |  | Energy Intensity (MJ/m2) | 181.14 | 178.2 | 165.76 | 183.45 | 168.64 | 166.95 | 163.51 | 146.94 | 138.37 | 140.12 | 138.65 | 143.68 | 135.65 | 155.55 | 176.02 | 171.85 | 168.92 | 123.78 | 133.29 | 115.52 | 111.71 |  | Energy Intensity (MJ/m2) | 178.02 | 175.31 | 175.81 | 173.84 | 167.52 | 161.32 | 163.89 | 167.46 | 188.95 | 178.94 | 180.08 | 174.09 | 208.19 | 206.97 | 252.51 | 248.19 | 240.49 | 242.14 | 241.69 | 259.72 | 247.91 |  | Energy Intensity (MJ/m2) | 168.43 | 164.62 | 160.9 | 175.71 | 156.47 | 153.55 | 164.15 | 161.85 | 157.2 | 178.09 | 180.34 | 178.53 | 193.32 | 196.12 | 199.35 | 199.09 | 193.93 | 197.64 | 191.54 | 204.15 | 192.2 |  | Energy Intensity (MJ/m2) | 166.36 | 163.99 | 163.79 | 161.79 | 156.66 | 155.87 | 162.66 | 181.37 | 178.61 | 172.83 | 171.17 | 165.97 | 168.68 | 155.35 | 157.32 | 153.07 | 158.12 | 156.83 | 156.34 | 166 | 157.81
| Auxiliary Motors Energy Use for Wholesale Trade1 (PJ) | 0.2 | 0.2 | 0.2 | 0.2 | 0.2 | 0.2 | 0.2 | 0.2 | 0.2 | 0.2 | 0.2 | 0.2 | 0.2 | 0.1 | 0.2 | 0.2 | 0.2 | 0.2 | 0.1 | 0.1 | 0.1 |  | Auxiliary Motors Energy Use for Wholesale Trade1 (PJ) | 0.6 | 0.5 | 0.6 | 0.6 | 0.6 | 0.6 | 0.6 | 0.7 | 0.7 | 0.5 | 0.5 | 0.6 | 0.7 | 0.7 | 0.5 | 0.5 | 0.4 | 0.5 | 0.4 | 0.4 | 0.4 |  | Auxiliary Motors Energy Use for Wholesale Trade1 (PJ) | 1.2 | 1.1 | 1.2 | 1.3 | 1.3 | 0.9 | 0.9 | 0.8 | 0.9 | 1 | 0.9 | 1 | 0.9 | 0.9 | 1 | 0.9 | 0.7 | 0.9 | 0.9 | 0.9 | 0.8 |  | Auxiliary Motors Energy Use for Wholesale Trade1 (PJ) | 0.2 | 0.2 | 0.2 | 0.2 | 0.2 | 0.2 | 0.2 | 0.1 | 0.1 | 0.1 | 0.1 | 0.1 | 0.1 | 0.1 | 0.1 | 0.1 | 0.1 | 0.1 | 0.1 | 0.1 | 0.1 |  | Auxiliary Motors Energy Use for Wholesale Trade1 (PJ) | 0.2 | 0.2 | 0.2 | 0.2 | 0.2 | 0.2 | 0.2 | 0.2 | 0.2 | 0.2 | 0.2 | 0.2 | 0.2 | 0.2 | 0.2 | 0.2 | 0.2 | 0.2 | 0.2 | 0.2 | 0.1 |  | Auxiliary Motors Energy Use for Wholesale Trade1 (PJ) | 0.5 | 0.5 | 0.6 | 0.6 | 0.5 | 0.6 | 0.6 | 0.5 | 0.6 | 0.7 | 0.6 | 0.6 | 0.5 | 0.5 | 0.5 | 0.5 | 0.4 | 0.4 | 0.4 | 0.4 | 0.4 |  | Auxiliary Motors Energy Use for Wholesale Trade1 (PJ) | 0.6 | 0.6 | 0.6 | 0.6 | 0.6 | 0.6 | 0.5 | 0.6 | 0.6 | 0.5 | 0.5 | 0.5 | 0.5 | 0.5 | 0.5 | 0.4 | 0.4 | 0.3 | 0.3 | 0.3 | 0.3
| Activity | [22 empty] | Activity | [22 empty] | Activity | [22 empty] | Activity | [22 empty] | Activity | [22 empty] | Activity | [22 empty] | Activity
| Floor Space (million m2) | 2.79 | 2.83 | 2.85 | 2.89 | 2.94 | 2.99 | 3.03 | 3.08 | 3.14 | 3.16 | 3.17 | 3.18 | 3.2 | 3.19 | 3.15 | 3.14 | 3.13 | 3.12 | 3.11 | 3.1 | 3.09 |  | Floor Space (million m2) | 7.2 | 7.25 | 7.31 | 7.39 | 7.48 | 7.57 | 7.79 | 7.92 | 8.01 | 8.06 | 8.09 | 8.09 | 8.14 | 8.21 | 8.24 | 8.21 | 8.17 | 8.13 | 8.09 | 8.14 | 8.14 |  | Floor Space (million m2) | 14.84 | 14.86 | 14.89 | 14.99 | 15.23 | 15.42 | 15.61 | 15.94 | 16.31 | 16.41 | 16.42 | 16.49 | 16.63 | 16.64 | 16.7 | 16.75 | 16.78 | 16.89 | 17.02 | 17.26 | 17.34 |  | Floor Space (million m2) | 2.17 | 2.16 | 2.16 | 2.16 | 2.16 | 2.15 | 2.14 | 2.15 | 2.17 | 2.16 | 2.15 | 2.11 | 2.11 | 2.09 | 2.05 | 2.02 | 2.01 | 1.99 | 1.96 | 1.97 | 1.94 |  | Floor Space (million m2) | 2.1 | 2.09 | 2.07 | 2.04 | 2.02 | 2 | 1.97 | 1.96 | 1.94 | 1.94 | 1.99 | 2.04 | 2.04 | 2.03 | 2.04 | 2.02 | 2 | 1.98 | 1.94 | 1.91 | 1.88 |  | Floor Space (million m2) | 6.03 | 6.09 | 6.12 | 6.24 | 6.31 | 6.39 | 6.49 | 6.64 | 6.75 | 6.8 | 6.82 | 6.84 | 6.84 | 6.81 | 6.76 | 6.7 | 6.67 | 6.62 | 6.65 | 6.63 | 6.62 |  | Floor Space (million m2) | 5.93 | 5.99 | 6.05 | 6.16 | 6.25 | 6.27 | 6.35 | 6.47 | 6.51 | 6.58 | 6.59 | 6.59 | 6.56 | 6.52 | 6.46 | 6.36 | 6.29 | 6.24 | 6.16 | 6.1 | 6.04
| Energy Intensity (MJ/m2) | 84.74 | 70.99 | 68.57 | 71.21 | 74.27 | 70.44 | 58.33 | 61.17 | 60.93 | 66.64 | 54.28 | 67.56 | 54.03 | 42.81 | 56.71 | 53.21 | 49.29 | 50.09 | 43.54 | 40.59 | 39.24 |  | Energy Intensity (MJ/m2) | 88.11 | 74.57 | 77.93 | 76.64 | 85.16 | 72.93 | 73.38 | 91.37 | 85.78 | 67.78 | 63.33 | 75.51 | 83.35 | 86.4 | 61.41 | 59.05 | 54.31 | 55.44 | 55.12 | 54.3 | 51.1 |  | Energy Intensity (MJ/m2) | 78.82 | 75.98 | 82.12 | 88.53 | 85.35 | 57.15 | 57.27 | 50 | 56 | 59.69 | 54.97 | 57.68 | 51.94 | 51.27 | 60.02 | 51.24 | 42.21 | 51.98 | 50.75 | 50.11 | 46.53 |  | Energy Intensity (MJ/m2) | 89.06 | 87.76 | 81.39 | 90.07 | 82.65 | 82.89 | 81.27 | 66.94 | 66.69 | 65.8 | 65.09 | 65.96 | 64.29 | 69.06 | 70.58 | 69.73 | 67.49 | 58.51 | 60.19 | 49.16 | 46.56 |  | Energy Intensity (MJ/m2) | 102.96 | 101.72 | 100.69 | 99.85 | 96.19 | 87.4 | 96.42 | 97.98 | 94.32 | 89.4 | 83.15 | 84.7 | 91.17 | 89.97 | 108.98 | 102.76 | 97.56 | 96.2 | 85.97 | 84.25 | 78.77 |  | Energy Intensity (MJ/m2) | 89.45 | 84.43 | 93.2 | 100.44 | 84.88 | 87.05 | 86.35 | 79.95 | 91.18 | 100.75 | 81.03 | 82.27 | 75.28 | 74.1 | 69.56 | 67.24 | 58.67 | 67.34 | 56.15 | 58.94 | 54.35 |  | Energy Intensity (MJ/m2) | 99.14 | 97.64 | 97.13 | 96.38 | 93.35 | 93.9 | 81.47 | 88.58 | 86.61 | 80.35 | 77.31 | 70.93 | 76.85 | 83.39 | 78.89 | 57.42 | 60.43 | 55.94 | 52.2 | 50.55 | 47.06
| Auxiliary Equipment Energy Use for Wholesale Trade (PJ) | 0.3 | 0.4 | 0.4 | 0.4 | 0.5 | 0.5 | 0.4 | 0.5 | 0.5 | 0.5 | 0.5 | 0.6 | 0.5 | 0.5 | 0.5 | 0.5 | 0.5 | 0.5 | 0.5 | 0.5 | 0.5 |  | Auxiliary Equipment Energy Use for Wholesale Trade (PJ) | 1.5 | 1.6 | 1.7 | 1.9 | 1.8 | 1.6 | 1.8 | 1.7 | 1.9 | 2 | 1.9 | 1.9 | 1.7 | 2 | 2.2 | 2.2 | 2.2 | 2.2 | 2.2 | 2.3 | 2.1 |  | Auxiliary Equipment Energy Use for Wholesale Trade (PJ) | 1.1 | 1.2 | 1.3 | 1.5 | 1.6 | 1.6 | 1.6 | 1.5 | 1.8 | 2 | 1.9 | 1.9 | 1.9 | 2 | 2 | 2 | 1.8 | 2.3 | 2.4 | 2.6 | 2.4 |  | Auxiliary Equipment Energy Use for Wholesale Trade (PJ) | 0.3 | 0.3 | 0.3 | 0.3 | 0.3 | 0.3 | 0.3 | 0.3 | 0.3 | 0.3 | 0.3 | 0.3 | 0.3 | 0.3 | 0.3 | 0.3 | 0.3 | 0.3 | 0.3 | 0.2 | 0.2 |  | Auxiliary Equipment Energy Use for Wholesale Trade (PJ) | 0.3 | 0.2 | 0.3 | 0.3 | 0.3 | 0.3 | 0.3 | 0.3 | 0.3 | 0.3 | 0.3 | 0.3 | 0.3 | 0.4 | 0.5 | 0.4 | 0.4 | 0.4 | 0.4 | 0.4 | 0.4 |  | Auxiliary Equipment Energy Use for Wholesale Trade (PJ) | 0.6 | 0.6 | 0.6 | 0.7 | 0.7 | 0.7 | 0.8 | 0.8 | 0.9 | 1 | 1 | 1 | 1 | 1 | 1 | 1 | 1.4 | 1.6 | 1.8 | 2 | 1.7 |  | Auxiliary Equipment Energy Use for Wholesale Trade (PJ) | 0.7 | 0.7 | 0.8 | 0.7 | 0.7 | 0.7 | 0.7 | 0.8 | 0.8 | 0.9 | 0.9 | 0.9 | 0.9 | 0.9 | 0.8 | 0.8 | 0.8 | 0.8 | 0.8 | 0.8 | 0.8
| Energy Use by Energy Source (PJ) | [22 empty] | Energy Use by Energy Source (PJ) | [22 empty] | Energy Use by Energy Source (PJ) | [22 empty] | Energy Use by Energy Source (PJ) | [22 empty] | Energy Use by Energy Source (PJ) | [22 empty] | Energy Use by Energy Source (PJ) | [22 empty] | Energy Use by Energy Source (PJ)
| Electricity | 0.3 | 0.3 | 0.3 | 0.4 | 0.4 | 0.4 | 0.4 | 0.4 | 0.5 | 0.5 | 0.5 | 0.5 | 0.5 | 0.5 | 0.5 | 0.5 | 0.5 | 0.4 | 0.4 | 0.4 | 0.4 |  | Electricity | 1.4 | 1.5 | 1.6 | 1.7 | 1.6 | 1.5 | 1.7 | 1.6 | 1.8 | 1.9 | 1.7 | 1.8 | 1.6 | 1.9 | 2.1 | 2 | 2 | 2 | 2 | 2.1 | 2 |  | Electricity | 1 | 1.1 | 1.2 | 1.4 | 1.5 | 1.5 | 1.5 | 1.3 | 1.6 | 1.8 | 1.8 | 1.8 | 1.8 | 1.8 | 1.9 | 1.9 | 1.7 | 2.1 | 2.2 | 2.4 | 2.2 |  | Electricity | 0.2 | 0.3 | 0.2 | 0.3 | 0.3 | 0.3 | 0.3 | 0.3 | 0.3 | 0.3 | 0.3 | 0.3 | 0.3 | 0.3 | 0.3 | 0.3 | 0.3 | 0.2 | 0.2 | 0.2 | 0.2 |  | Electricity | 0.2 | 0.2 | 0.3 | 0.3 | 0.2 | 0.3 | 0.3 | 0.3 | 0.3 | 0.3 | 0.3 | 0.3 | 0.3 | 0.3 | 0.4 | 0.4 | 0.4 | 0.4 | 0.4 | 0.4 | 0.4 |  | Electricity | 0.6 | 0.6 | 0.5 | 0.6 | 0.6 | 0.7 | 0.7 | 0.8 | 0.8 | 0.9 | 0.9 | 0.9 | 0.9 | 0.9 | 0.9 | 0.9 | 1.3 | 1.5 | 1.7 | 1.8 | 1.6 |  | Electricity | 0.6 | 0.6 | 0.7 | 0.7 | 0.7 | 0.7 | 0.7 | 0.8 | 0.8 | 0.8 | 0.8 | 0.8 | 0.8 | 0.8 | 0.8 | 0.7 | 0.7 | 0.7 | 0.8 | 0.8 | 0.7
| Natural Gas | 0 | 0 | 0 | 0 | 0 | 0 | 0 | 0 | 0 | 0 | 0 | 0 | 0 | 0 | 0 | 0 | 0 | 0 | 0 | 0 | 0 |  | Natural Gas | 0 | 0 | 0.1 | 0.1 | 0.1 | 0 | 0.1 | 0 | 0 | 0 | 0 | 0.1 | 0 | 0 | 0.1 | 0.1 | 0.1 | 0.1 | 0.1 | 0.1 | 0.1 |  | Natural Gas | 0 | 0.1 | 0 | 0 | 0 | 0 | 0 | 0 | 0 | 0.1 | 0.1 | 0.1 | 0.1 | 0.1 | 0.1 | 0.1 | 0.1 | 0.1 | 0.1 | 0.1 | 0.1 |  | Natural Gas | 0 | 0 | 0 | 0 | 0 | 0 | 0 | 0 | 0 | 0 | 0 | 0 | 0 | 0 | 0 | 0 | 0 | 0 | 0 | 0 | 0 |  | Natural Gas | 0 | 0 | 0 | 0 | 0 | 0 | 0 | 0 | 0 | 0 | 0 | 0 | 0 | 0 | 0 | 0 | 0 | 0 | 0 | 0 | 0 |  | Natural Gas | 0 | 0 | 0 | 0 | 0 | 0 | 0 | 0 | 0 | 0 | 0 | 0 | 0 | 0 | 0 | 0 | 0.1 | 0.1 | 0.1 | 0.1 | 0.1 |  | Natural Gas | 0 | 0 | 0 | 0 | 0 | 0 | 0 | 0 | 0 | 0 | 0 | 0 | 0 | 0 | 0 | 0 | 0 | 0 | 0 | 0 | 0
| Light Fuel Oil and Kerosene | 0 | 0 | 0 | 0 | 0 | 0 | 0 | 0 | 0 | 0 | 0 | 0 | 0 | 0 | 0 | 0 | 0 | 0 | 0 | 0 | 0 |  | Light Fuel Oil and Kerosene | 0 | 0 | 0 | 0 | 0 | 0 | 0 | 0 | 0 | 0 | 0 | 0 | 0 | 0 | 0 | 0 | 0 | 0 | 0 | 0 | 0 |  | Light Fuel Oil and Kerosene | 0 | 0 | 0 | 0 | 0 | 0 | 0 | 0 | 0 | 0 | 0 | 0 | 0 | 0 | 0 | 0 | 0 | 0 | 0 | 0 | 0 |  | Light Fuel Oil and Kerosene | 0 | 0 | 0 | 0 | 0 | 0 | 0 | 0 | 0 | 0 | 0 | 0 | 0 | 0 | 0 | 0 | 0 | 0 | 0 | 0 | 0 |  | Light Fuel Oil and Kerosene | 0 | 0 | 0 | 0 | 0 | 0 | 0 | 0 | 0 | 0 | 0 | 0 | 0 | 0 | 0 | 0 | 0 | 0 | 0 | 0 | 0 |  | Light Fuel Oil and Kerosene | 0 | 0 | 0 | 0 | 0 | 0 | 0 | 0 | 0 | 0 | 0 | 0 | 0 | 0 | 0 | 0 | 0 | 0 | 0 | 0 | 0 |  | Light Fuel Oil and Kerosene | 0 | 0 | 0 | 0 | 0 | 0 | 0 | 0 | 0 | 0 | 0 | 0 | 0 | 0 | 0 | 0 | 0 | 0 | 0 | 0 | 0
| Heavy Fuel Oil | 0 | 0 | 0 | 0 | 0 | 0 | 0 | 0 | 0 | 0 | 0 | 0 | 0 | 0 | 0 | 0 | 0 | 0 | 0 | 0 | 0 |  | Heavy Fuel Oil | 0 | 0 | 0 | 0 | 0 | 0 | 0 | 0 | 0 | 0 | 0 | 0 | 0 | 0 | 0 | 0 | 0 | 0 | 0 | 0 | 0 |  | Heavy Fuel Oil | 0 | 0 | 0 | 0 | 0 | 0 | 0 | 0 | 0 | 0 | 0 | 0 | 0 | 0 | 0 | 0 | 0 | 0 | 0 | 0 | 0 |  | Heavy Fuel Oil | 0 | 0 | 0 | 0 | 0 | 0 | 0 | 0 | 0 | 0 | 0 | 0 | 0 | 0 | 0 | 0 | 0 | 0 | 0 | 0 | 0 |  | Heavy Fuel Oil | 0 | 0 | 0 | 0 | 0 | 0 | 0 | 0 | 0 | 0 | 0 | 0 | 0 | 0 | 0 | 0 | 0 | 0 | 0 | 0 | 0 |  | Heavy Fuel Oil | 0 | 0 | 0 | 0 | 0 | 0 | 0 | 0 | 0 | 0 | 0 | 0 | 0 | 0 | 0 | 0 | 0 | 0 | 0 | 0 | 0 |  | Heavy Fuel Oil | 0 | 0 | 0 | 0 | 0 | 0 | 0 | 0 | 0 | 0 | 0 | 0 | 0 | 0 | 0 | 0 | 0 | 0 | 0 | 0 | 0
| Steam | 0 | 0 | 0 | 0 | 0 | 0 | 0 | 0 | 0 | 0 | 0 | 0 | 0 | 0 | 0 | 0 | 0 | 0 | 0 | 0 | 0 |  | Steam | 0 | 0 | 0 | 0 | 0 | 0 | 0 | 0 | 0 | 0 | 0 | 0 | 0 | 0 | 0 | 0 | 0 | 0 | 0 | 0 | 0 |  | Steam | 0 | 0 | 0 | 0 | 0 | 0 | 0 | 0 | 0 | 0 | 0 | 0 | 0 | 0 | 0 | 0 | 0 | 0 | 0 | 0 | 0 |  | Steam | 0 | 0 | 0 | 0 | 0 | 0 | 0 | 0 | 0 | 0 | 0 | 0 | 0 | 0 | 0 | 0 | 0 | 0 | 0 | 0 | 0 |  | Steam | 0 | 0 | 0 | 0 | 0 | X | X | X | X | X | 0 | 0 | 0 | 0 | 0 | 0 | 0 | 0 | 0 | 0 | 0 |  | Steam | 0 | 0 | 0 | 0 | 0 | 0 | 0 | 0 | 0 | 0 | 0 | 0 | 0 | 0 | 0 | 0 | 0 | 0 | 0 | 0 | 0 |  | Steam | 0 | 0 | 0 | 0 | 0 | 0 | 0 | 0 | 0 | 0 | 0 | 0 | 0 | 0 | 0 | 0 | 0 | 0 | 0 | 0 | 0
| Other2 | 0 | 0 | 0 | 0 | 0 | 0 | 0 | 0 | 0 | 0 | 0 | 0 | 0 | 0 | 0 | 0 | 0 | 0 | 0 | 0 | 0 |  | Other2 | 0.1 | 0.1 | 0.1 | 0.1 | 0.1 | 0.1 | 0.1 | 0.1 | 0.1 | 0.1 | 0.1 | 0.1 | 0.1 | 0.1 | 0.1 | 0.1 | 0.1 | 0.1 | 0.1 | 0.1 | 0.1 |  | Other2 | 0.1 | 0.1 | 0.1 | 0.1 | 0.1 | 0.1 | 0.1 | 0.1 | 0.1 | 0.1 | 0.1 | 0.1 | 0.1 | 0.1 | 0.1 | 0.1 | 0.1 | 0.1 | 0.1 | 0.1 | 0.1 |  | Other2 | 0 | 0 | 0 | 0 | 0 | 0 | 0 | 0 | 0 | 0 | 0 | 0 | 0 | 0 | 0 | 0 | 0 | 0 | 0 | 0 | 0 |  | Other2 | 0 | 0 | 0 | 0 | 0 | 0 | 0 | 0 | 0 | 0 | 0 | 0 | 0 | 0 | 0 | 0 | 0 | 0 | 0 | 0 | 0 |  | Other2 | 0 | 0 | 0 | 0 | 0 | 0 | 0 | 0 | 0 | 0 | 0 | 0 | 0 | 0 | 0 | 0 | 0 | 0.1 | 0.1 | 0.1 | 0.1 |  | Other2 | 0 | 0 | 0 | 0 | 0 | 0 | 0 | 0 | 0 | 0 | 0 | 0 | 0 | 0 | 0 | 0 | 0 | 0 | 0 | 0 | 0
| Shares (%) | [22 empty] | Shares (%) | [22 empty] | Shares (%) | [22 empty] | Shares (%) | [22 empty] | Shares (%) | [22 empty] | Shares (%) | [22 empty] | Shares (%)
| Electricity | 92.3 | 92 | 92.3 | 92.1 | 91.2 | 90.9 | 90.5 | 91.3 | 91.2 | 92.4 | 92.1 | 92.3 | 92.4 | 92.1 | 92.4 | 92.3 | 96 | 90.1 | 90.1 | 90.1 | 90.1 |  | Electricity | 93.8 | 93 | 93 | 93 | 93 | 93 | 93 | 93.8 | 93.8 | 93.5 | 93.5 | 93.5 | 93.5 | 93.5 | 93.5 | 93.5 | 93.5 | 93.5 | 93.5 | 93.5 | 93.5 |  | Electricity | 92.2 | 88 | 92.2 | 92.2 | 92.2 | 92.2 | 92.2 | 92.2 | 92.2 | 92.2 | 92.2 | 92.2 | 92.2 | 92.2 | 92.2 | 92.2 | 92.2 | 92.2 | 92.2 | 92.2 | 92.2 |  | Electricity | 93 | 93 | 93 | 93 | 94 | 95 | 95 | 95 | 95 | 95 | 95 | 95 | 95 | 95 | 95 | 95 | 95 | 95 | 95 | 95 | 95 |  | Electricity | 90.3 | 90.3 | 90.3 | 90.3 | 90.3 | 90.3 | 90.3 | 90.3 | 90.3 | 90.3 | 90.3 | 90.3 | 90.3 | 90.3 | 90.3 | 90.3 | 90.3 | 90.3 | 90.3 | 90.3 | 90.3 |  | Electricity | 93.5 | 93.5 | 93.5 | 91.5 | 92.9 | 92.9 | 92.9 | 92.9 | 92.9 | 92.9 | 92.9 | 92.9 | 92.9 | 92.9 | 92.9 | 92.9 | 92.9 | 92.9 | 92.9 | 92.9 | 92.9 |  | Electricity | 93.5 | 93.5 | 93.5 | 93.5 | 93.5 | 93.5 | 93.5 | 93.5 | 93.5 | 93.5 | 93.5 | 93.5 | 93.5 | 93.5 | 93.5 | 93.5 | 93.5 | 93.5 | 93.5 | 93.5 | 93.5
| Natural Gas | 0 | 0 | 0 | 0 | 0 | 0 | 0 | 0 | 0 | 0 | 0 | 0 | 0 | 0 | 0 | 0 | 0 | 0 | 0 | 0 | 0 |  | Natural Gas | 2.2 | 3 | 3 | 2.9 | 2.9 | 2.9 | 2.8 | 2 | 1.9 | 2.4 | 2.5 | 2.6 | 2.5 | 2.4 | 2.4 | 2.4 | 2.4 | 2.4 | 2.8 | 2.8 | 2.8 |  | Natural Gas | 2.7 | 5.2 | 2.7 | 2.8 | 2.8 | 2.7 | 2.8 | 2.6 | 2.6 | 2.7 | 2.7 | 2.8 | 2.8 | 3.8 | 3.8 | 3.8 | 3.8 | 3.8 | 4 | 4 | 4.1 |  | Natural Gas | 2.8 | 2.8 | 2.8 | 2.9 | 1.8 | 1.8 | 1.8 | 1.7 | 1.7 | 1.8 | 1.7 | 1.8 | 1.7 | 1.8 | 1.8 | 2 | 2.1 | 1.9 | 2 | 2 | 2 |  | Natural Gas | 3.3 | 3.4 | 3.5 | 3.8 | 3.8 | 3.5 | 4.3 | 4.3 | 4.2 | 3.7 | 3.4 | 3.5 | 3.5 | 5.1 | 4.8 | 4.8 | 5.2 | 5.2 | 5.8 | 5.8 | 6.5 |  | Natural Gas | 2.6 | 2.6 | 2.6 | 3.7 | 3.2 | 3.2 | 3.3 | 3.2 | 3.3 | 3.3 | 3.3 | 3.3 | 3.2 | 3.7 | 3.7 | 3.7 | 3.7 | 4 | 3.7 | 3.7 | 3.7 |  | Natural Gas | 2.8 | 2.8 | 2.9 | 2.9 | 2.9 | 2.9 | 3 | 2.8 | 2.8 | 2.8 | 2.8 | 2.9 | 2.7 | 2.9 | 2.8 | 3 | 2.9 | 2.8 | 3.3 | 3.3 | 3.4
| Light Fuel Oil and Kerosene | 0 | 0 | 0 | 0 | 0 | 0 | 0 | 0 | 0 | 0 | 0 | 0 | 0 | 0 | 0 | 0 | 0 | 0 | 0 | 0 | 0 |  | Light Fuel Oil and Kerosene | 0 | 0 | 0 | 0 | 0 | 0 | 0 | 0 | 0 | 0 | 0 | 0 | 0 | 0 | 0 | 0 | 0 | 0 | 0 | 0 | 0 |  | Light Fuel Oil and Kerosene | 0 | 0 | 0 | 0 | 0 | 0 | 0 | 0 | 0 | 0 | 0 | 0 | 0 | 0 | 0 | 0 | 0 | 0 | 0 | 0 | 0 |  | Light Fuel Oil and Kerosene | 0 | 0 | 0 | 0 | 0 | 0 | 0 | 0 | 0 | 0 | 0 | 0 | 0 | 0 | 0 | 0 | 0 | 0 | 0 | 0 | 0 |  | Light Fuel Oil and Kerosene | 0 | 0 | 0 | 0 | 0 | 0 | 0 | 0 | 0 | 0 | 0 | 0 | 0 | 0 | 0 | 0 | 0 | 0 | 0 | 0 | 0 |  | Light Fuel Oil and Kerosene | 0 | 0 | 0 | 0 | 0 | 0 | 0 | 0 | 0 | 0 | 0 | 0 | 0 | 0 | 0 | 0 | 0 | 0 | 0 | 0 | 0 |  | Light Fuel Oil and Kerosene | 0 | 0 | 0 | 0 | 0 | 0 | 0 | 0 | 0 | 0 | 0 | 0 | 0 | 0 | 0 | 0 | 0 | 0 | 0 | 0 | 0
| Heavy Fuel Oil | 0 | 0 | 0 | 0 | 0 | 0 | 0 | 0 | 0 | 0 | 0 | 0 | 0 | 0 | 0 | 0 | 0 | 0 | 0 | 0 | 0 |  | Heavy Fuel Oil | 0 | 0 | 0 | 0 | 0 | 0 | 0 | 0 | 0 | 0 | 0 | 0 | 0 | 0 | 0 | 0 | 0 | 0 | 0 | 0 | 0 |  | Heavy Fuel Oil | 0 | 0 | 0 | 0 | 0 | 0 | 0 | 0 | 0 | 0 | 0 | 0 | 0 | 0 | 0 | 0 | 0 | 0 | 0 | 0 | 0 |  | Heavy Fuel Oil | 0 | 0 | 0 | 0 | 0 | 0 | 0 | 0 | 0 | 0 | 0 | 0 | 0 | 0 | 0 | 0 | 0 | 0 | 0 | 0 | 0 |  | Heavy Fuel Oil | 0 | 0 | 0 | 0 | 0 | 0 | 0 | 0 | 0 | 0 | 0 | 0 | 0 | 0 | 0 | 0 | 0 | 0 | 0 | 0 | 0 |  | Heavy Fuel Oil | 0 | 0 | 0 | 0 | 0 | 0 | 0 | 0 | 0 | 0 | 0 | 0 | 0 | 0 | 0 | 0 | 0 | 0 | 0 | 0 | 0 |  | Heavy Fuel Oil | 0 | 0 | 0 | 0 | 0 | 0 | 0 | 0 | 0 | 0 | 0 | 0 | 0 | 0 | 0 | 0 | 0 | 0 | 0 | 0 | 0
| Steam | 0 | 0 | 0 | 0 | 0 | 0 | 0 | 0 | 0 | 0 | 0 | 0 | 0 | 0 | 0 | 0 | 0 | 0 | 0 | 0 | 0 |  | Steam | 0 | 0 | 0 | 0 | 0 | 0 | 0 | 0 | 0 | 0 | 0 | 0 | 0 | 0 | 0 | 0 | 0 | 0 | 0 | 0 | 0 |  | Steam | 0 | 0 | 0 | 0 | 0 | 0 | 0 | 0 | 0 | 0 | 0 | 0 | 0 | 0 | 0 | 0 | 0 | 0 | 0 | 0 | 0 |  | Steam | 0 | 0 | 0 | 0 | 0 | 0 | 0 | 0 | 0 | 0 | 0 | 0 | 0 | 0 | 0 | 0 | 0 | 0 | 0 | 0 | 0 |  | Steam | 0 | 0 | 0 | 0 | 0 | X | X | X | X | X | 0 | 0 | 0 | 0 | 0 | 0 | 0 | 0 | 0 | 0 | 0 |  | Steam | 0 | 0 | 0 | 0 | 0 | 0 | 0 | 0 | 0 | 0 | 0 | 0 | 0 | 0 | 0 | 0 | 0 | 0 | 0 | 0 | 0 |  | Steam | 0 | 0 | 0 | 0 | 0 | 0 | 0 | 0 | 0 | 0 | 0 | 0 | 0 | 0 | 0 | 0 | 0 | 0 | 0 | 0 | 0
| Other2 | 7.7 | 8 | 7.7 | 7.9 | 8.8 | 9.1 | 9.5 | 8.7 | 8.8 | 7.6 | 7.9 | 7.7 | 7.6 | 7.9 | 7.6 | 7.7 | 4 | 9.9 | 9.9 | 9.9 | 9.9 |  | Other2 | 4 | 4 | 4 | 4.1 | 4.1 | 4.1 | 4.2 | 4.2 | 4.3 | 4.1 | 4 | 3.9 | 4 | 4.1 | 4.1 | 4.1 | 4.1 | 4.1 | 3.7 | 3.7 | 3.8 |  | Other2 | 5.1 | 6.8 | 5.1 | 5 | 5 | 5.1 | 5 | 5.1 | 5.2 | 5.1 | 5.1 | 5 | 5 | 4 | 4 | 4 | 4 | 3.9 | 3.8 | 3.8 | 3.6 |  | Other2 | 4.2 | 4.2 | 4.2 | 4.1 | 4.2 | 3.2 | 3.2 | 3.3 | 3.3 | 3.2 | 3.3 | 3.2 | 3.3 | 3.2 | 3.2 | 3 | 2.9 | 3.1 | 3 | 3 | 3 |  | Other2 | 6.4 | 6.3 | 6.2 | 5.9 | 5.9 | 6.2 | 5.4 | 5.4 | 5.5 | 6 | 6.3 | 6.2 | 6.2 | 4.6 | 4.9 | 4.9 | 4.5 | 4.5 | 3.9 | 3.9 | 3.2 |  | Other2 | 3.9 | 3.9 | 3.9 | 4.8 | 3.9 | 3.9 | 3.8 | 3.9 | 3.9 | 3.8 | 3.8 | 3.8 | 3.9 | 3.4 | 3.4 | 3.4 | 3.4 | 3.1 | 3.4 | 3.4 | 3.4 |  | Other2 | 3.6 | 3.6 | 3.6 | 3.5 | 3.6 | 3.5 | 3.5 | 3.6 | 3.7 | 3.7 | 3.7 | 3.6 | 3.7 | 3.6 | 3.7 | 3.5 | 3.6 | 3.7 | 3.1 | 3.1 | 3.1
| Activity | [22 empty] | Activity | [22 empty] | Activity | [22 empty] | Activity | [22 empty] | Activity | [22 empty] | Activity | [22 empty] | Activity
| Floor Space (million m2) | 2.79 | 2.83 | 2.85 | 2.89 | 2.94 | 2.99 | 3.03 | 3.08 | 3.14 | 3.16 | 3.17 | 3.18 | 3.2 | 3.19 | 3.15 | 3.14 | 3.13 | 3.12 | 3.11 | 3.1 | 3.09 |  | Floor Space (million m2) | 7.2 | 7.25 | 7.31 | 7.39 | 7.48 | 7.57 | 7.79 | 7.92 | 8.01 | 8.06 | 8.09 | 8.09 | 8.14 | 8.21 | 8.24 | 8.21 | 8.17 | 8.13 | 8.09 | 8.14 | 8.14 |  | Floor Space (million m2) | 14.84 | 14.86 | 14.89 | 14.99 | 15.23 | 15.42 | 15.61 | 15.94 | 16.31 | 16.41 | 16.42 | 16.49 | 16.63 | 16.64 | 16.7 | 16.75 | 16.78 | 16.89 | 17.02 | 17.26 | 17.34 |  | Floor Space (million m2) | 2.17 | 2.16 | 2.16 | 2.16 | 2.16 | 2.15 | 2.14 | 2.15 | 2.17 | 2.16 | 2.15 | 2.11 | 2.11 | 2.09 | 2.05 | 2.02 | 2.01 | 1.99 | 1.96 | 1.97 | 1.94 |  | Floor Space (million m2) | 2.1 | 2.09 | 2.07 | 2.04 | 2.02 | 2 | 1.97 | 1.96 | 1.94 | 1.94 | 1.99 | 2.04 | 2.04 | 2.03 | 2.04 | 2.02 | 2 | 1.98 | 1.94 | 1.91 | 1.88 |  | Floor Space (million m2) | 6.03 | 6.09 | 6.12 | 6.24 | 6.31 | 6.39 | 6.49 | 6.64 | 6.75 | 6.8 | 6.82 | 6.84 | 6.84 | 6.81 | 6.76 | 6.7 | 6.67 | 6.62 | 6.65 | 6.63 | 6.62 |  | Floor Space (million m2) | 5.93 | 5.99 | 6.05 | 6.16 | 6.25 | 6.27 | 6.35 | 6.47 | 6.51 | 6.58 | 6.59 | 6.59 | 6.56 | 6.52 | 6.46 | 6.36 | 6.29 | 6.24 | 6.16 | 6.1 | 6.04
| Energy Intensity (MJ/m2) | 125.52 | 134.22 | 129.39 | 151.39 | 157.66 | 151.27 | 146.79 | 156.07 | 157.41 | 167.72 | 168.47 | 173.52 | 155.53 | 158.28 | 172.2 | 166.98 | 173.02 | 146.02 | 157.15 | 159.32 | 150.94 |  | Energy Intensity (MJ/m2) | 214.46 | 223.85 | 231.72 | 251.53 | 234.88 | 212.95 | 230.5 | 211.49 | 236.9 | 248.36 | 230.07 | 235.97 | 213.89 | 242.52 | 269.45 | 263.23 | 266.09 | 267.46 | 267.56 | 278.44 | 262.07 |  | Energy Intensity (MJ/m2) | 71.75 | 82.49 | 90.26 | 99.32 | 105.08 | 105.49 | 105.39 | 91.78 | 108.83 | 119.42 | 117.65 | 115.27 | 116.6 | 119.43 | 122.3 | 121.88 | 108.74 | 135.06 | 143.39 | 149.57 | 137.24 |  | Energy Intensity (MJ/m2) | 122.02 | 124.91 | 121.04 | 135.64 | 130.43 | 131.78 | 131.13 | 128.52 | 127.18 | 128.05 | 127.33 | 131.97 | 126.58 | 142.95 | 158.5 | 161.99 | 163.94 | 129.65 | 131.92 | 122.52 | 116.04 |  | Energy Intensity (MJ/m2) | 121.13 | 118.27 | 142.29 | 140 | 134.12 | 139.54 | 148.68 | 173.91 | 171.65 | 161.93 | 160.55 | 156 | 170.76 | 181.78 | 223.87 | 218.19 | 215.22 | 222.74 | 221.38 | 224.7 | 210.07 |  | Energy Intensity (MJ/m2) | 99.88 | 100.78 | 95.7 | 110.3 | 110.54 | 110.19 | 122.98 | 123.64 | 127.8 | 147.08 | 146.55 | 145.07 | 146.92 | 149.18 | 144.07 | 151.48 | 209.11 | 246.03 | 270.92 | 294.55 | 258.01 |  | Energy Intensity (MJ/m2) | 110.79 | 115.56 | 128.89 | 118.1 | 115.8 | 118.69 | 111.92 | 129.98 | 123.38 | 135.85 | 131.72 | 132.76 | 131.52 | 131.23 | 125.03 | 124.57 | 123.4 | 120.63 | 132.86 | 133.25 | 128.21
| Water Heating Energy Use for Wholesale Trade (PJ) | 0.2 | 0.2 | 0.2 | 0.2 | 0.2 | 0.2 | 0.2 | 0.2 | 0.2 | 0.2 | 0.2 | 0.2 | 0.2 | 0.2 | 0.2 | 0.2 | 0.2 | 0.1 | 0.1 | 0.1 | 0.1 |  | Water Heating Energy Use for Wholesale Trade (PJ) | 0.6 | 0.5 | 0.5 | 0.5 | 0.6 | 0.5 | 0.5 | 0.8 | 0.7 | 0.6 | 0.7 | 0.7 | 0.7 | 0.6 | 0.6 | 0.6 | 0.6 | 0.6 | 0.7 | 0.7 | 0.6 |  | Water Heating Energy Use for Wholesale Trade (PJ) | 1.3 | 1.3 | 1.2 | 1.3 | 1.3 | 1.3 | 1.3 | 1.3 | 1.3 | 1.4 | 1.4 | 1.4 | 1.4 | 1.5 | 1.4 | 1.4 | 1.3 | 1.3 | 1.5 | 1.5 | 1.3 |  | Water Heating Energy Use for Wholesale Trade (PJ) | 0.2 | 0.2 | 0.2 | 0.2 | 0.2 | 0.2 | 0.2 | 0.2 | 0.2 | 0.2 | 0.2 | 0.2 | 0.2 | 0.2 | 0.2 | 0.2 | 0.2 | 0.1 | 0.1 | 0.1 | 0.1 |  | Water Heating Energy Use for Wholesale Trade (PJ) | 0.2 | 0.2 | 0.3 | 0.2 | 0.2 | 0.2 | 0.3 | 0.2 | 0.2 | 0.2 | 0.2 | 0.2 | 0.2 | 0.2 | 0.2 | 0.2 | 0.2 | 0.2 | 0.2 | 0.2 | 0.2 |  | Water Heating Energy Use for Wholesale Trade (PJ) | 0.7 | 0.6 | 0.6 | 0.7 | 0.7 | 0.7 | 0.6 | 0.7 | 0.7 | 0.6 | 0.6 | 0.6 | 0.6 | 0.6 | 0.5 | 0.5 | 0.6 | 0.7 | 0.7 | 0.7 | 0.6 |  | Water Heating Energy Use for Wholesale Trade (PJ) | 0.5 | 0.6 | 0.6 | 0.5 | 0.5 | 0.5 | 0.4 | 0.4 | 0.4 | 0.4 | 0.4 | 0.4 | 0.4 | 0.4 | 0.4 | 0.4 | 0.3 | 0.3 | 0.4 | 0.3 | 0.3
| Energy Use by Energy Source (PJ) | [22 empty] | Energy Use by Energy Source (PJ) | [22 empty] | Energy Use by Energy Source (PJ) | [22 empty] | Energy Use by Energy Source (PJ) | [22 empty] | Energy Use by Energy Source (PJ) | [22 empty] | Energy Use by Energy Source (PJ) | [22 empty] | Energy Use by Energy Source (PJ)
| Electricity | 0 | 0 | 0 | 0 | 0 | 0 | 0 | 0 | 0 | 0 | 0 | 0 | 0 | 0 | 0 | 0 | 0 | 0 | 0 | 0 | 0 |  | Electricity | 0.1 | 0 | 0 | 0 | 0 | 0 | 0 | 0.1 | 0.1 | 0.1 | 0.1 | 0.1 | 0.1 | 0.1 | 0.1 | 0.1 | 0.1 | 0.1 | 0.1 | 0.1 | 0.1 |  | Electricity | 0.1 | 0.1 | 0 | 0.1 | 0.1 | 0.1 | 0.1 | 0.1 | 0.1 | 0.1 | 0.1 | 0.1 | 0.1 | 0.1 | 0.1 | 0.1 | 0.1 | 0.1 | 0.1 | 0.1 | 0.1 |  | Electricity | 0 | 0 | 0 | 0 | 0 | 0 | 0 | 0 | 0 | 0 | 0 | 0 | 0 | 0 | 0 | 0 | 0 | 0 | 0 | 0 | 0 |  | Electricity | 0 | 0 | 0 | 0 | 0 | 0 | 0 | 0 | 0 | 0 | 0 | 0 | 0 | 0 | 0 | 0 | 0 | 0 | 0 | 0 | 0 |  | Electricity | 0 | 0 | 0 | 0 | 0 | 0 | 0 | 0 | 0 | 0 | 0 | 0 | 0 | 0 | 0 | 0 | 0 | 0 | 0 | 0 | 0 |  | Electricity | 0.1 | 0.1 | 0 | 0 | 0 | 0 | 0 | 0 | 0 | 0 | 0 | 0 | 0 | 0 | 0 | 0 | 0 | 0 | 0 | 0 | 0
| Natural Gas | 0 | 0 | 0 | 0 | 0 | 0 | 0 | 0 | 0 | 0 | 0 | 0.1 | 0.1 | 0.1 | 0.1 | 0.1 | 0.1 | 0.1 | 0.1 | 0.1 | 0.1 |  | Natural Gas | 0.3 | 0.2 | 0.2 | 0.2 | 0.2 | 0.2 | 0.3 | 0.4 | 0.4 | 0.3 | 0.5 | 0.4 | 0.4 | 0.2 | 0.3 | 0.3 | 0.3 | 0.3 | 0.3 | 0.3 | 0.3 |  | Natural Gas | 1.2 | 1.2 | 1.1 | 1.2 | 1.2 | 1.1 | 1.1 | 1.1 | 1.1 | 1.2 | 1.2 | 1.2 | 1.2 | 1.4 | 1.3 | 1.3 | 1.2 | 1.2 | 1.4 | 1.4 | 1.3 |  | Natural Gas | 0.2 | 0.2 | 0.2 | 0.2 | 0.2 | 0.2 | 0.2 | 0.2 | 0.2 | 0.2 | 0.2 | 0.2 | 0.2 | 0.2 | 0.2 | 0.2 | 0.2 | 0.1 | 0.1 | 0.1 | 0.1 |  | Natural Gas | 0.2 | 0.2 | 0.2 | 0.2 | 0.2 | 0.2 | 0.2 | 0.2 | 0.2 | 0.2 | 0.2 | 0.2 | 0.2 | 0.2 | 0.2 | 0.2 | 0.2 | 0.2 | 0.2 | 0.2 | 0.2 |  | Natural Gas | 0.6 | 0.5 | 0.5 | 0.6 | 0.6 | 0.7 | 0.6 | 0.6 | 0.6 | 0.6 | 0.6 | 0.5 | 0.5 | 0.5 | 0.5 | 0.5 | 0.6 | 0.6 | 0.7 | 0.7 | 0.6 |  | Natural Gas | 0.4 | 0.5 | 0.5 | 0.4 | 0.4 | 0.4 | 0.4 | 0.4 | 0.4 | 0.4 | 0.4 | 0.4 | 0.4 | 0.4 | 0.3 | 0.3 | 0.3 | 0.3 | 0.3 | 0.3 | 0.3
| Light Fuel Oil and Kerosene | 0.1 | 0.1 | 0.1 | 0.1 | 0.1 | 0.1 | 0.1 | 0.1 | 0.1 | 0 | 0 | 0 | 0 | 0 | 0 | 0 | 0 | 0 | 0 | 0 | 0 |  | Light Fuel Oil and Kerosene | 0.1 | 0.1 | 0.2 | 0.2 | 0.2 | 0.1 | 0.1 | 0.1 | 0.1 | 0.1 | 0.1 | 0.1 | 0.1 | 0.2 | 0.2 | 0.2 | 0.2 | 0.2 | 0.2 | 0.2 | 0.2 |  | Light Fuel Oil and Kerosene | 0 | 0 | 0 | 0 | 0 | 0 | 0 | 0 | 0 | 0 | 0 | 0 | 0 | 0 | 0 | 0 | 0 | 0 | 0 | 0 | 0 |  | Light Fuel Oil and Kerosene | 0 | 0 | 0 | 0 | 0 | 0 | 0 | 0 | 0 | 0 | 0 | 0 | 0 | 0 | 0 | 0 | 0 | 0 | 0 | 0 | 0 |  | Light Fuel Oil and Kerosene | 0 | 0 | 0 | 0 | 0 | 0 | 0 | 0 | 0 | 0 | 0 | 0 | 0 | 0 | 0 | 0 | 0 | 0 | 0 | 0 | 0 |  | Light Fuel Oil and Kerosene | 0 | 0 | 0 | 0 | 0 | 0 | 0 | 0 | 0 | 0 | 0 | 0 | 0 | 0 | 0 | 0 | 0 | 0 | 0 | 0 | 0 |  | Light Fuel Oil and Kerosene | 0 | 0 | 0 | 0 | 0 | 0 | 0 | 0 | 0 | 0 | 0 | 0 | 0 | 0 | 0 | 0 | 0 | 0 | 0 | 0 | 0
| Heavy Fuel Oil | 0 | 0 | 0 | 0 | 0 | 0 | 0 | 0 | 0 | 0 | 0 | 0 | 0.1 | 0 | 0 | 0 | 0 | 0 | 0 | 0 | 0 |  | Heavy Fuel Oil | 0 | 0 | 0.1 | 0.1 | 0.1 | 0.1 | 0.1 | 0.1 | 0.1 | 0.1 | 0 | 0 | 0 | 0 | 0 | 0 | 0 | 0 | 0 | 0 | 0 |  | Heavy Fuel Oil | 0 | 0 | 0 | 0 | 0 | 0 | 0 | 0 | 0 | 0 | 0 | 0 | 0 | 0 | 0 | 0 | 0 | 0 | 0 | 0 | 0 |  | Heavy Fuel Oil | 0 | 0 | 0 | 0 | 0 | 0 | 0 | 0 | 0 | 0 | 0 | 0 | 0 | 0 | 0 | 0 | 0 | 0 | 0 | 0 | 0 |  | Heavy Fuel Oil | 0 | 0 | 0 | 0 | 0 | 0 | 0 | 0 | 0 | 0 | 0 | 0 | 0 | 0 | 0 | 0 | 0 | 0 | 0 | 0 | 0 |  | Heavy Fuel Oil | 0 | 0 | 0 | 0 | 0 | 0 | 0 | 0 | 0 | 0 | 0 | 0 | 0 | 0 | 0 | 0 | 0 | 0 | 0 | 0 | 0 |  | Heavy Fuel Oil | 0 | 0 | 0 | 0 | 0 | 0 | 0 | 0 | 0 | 0 | 0 | 0 | 0 | 0 | 0 | 0 | 0 | 0 | 0 | 0 | 0
| Steam | 0 | 0 | 0 | 0 | 0 | 0 | 0 | 0 | 0 | 0 | 0 | 0 | 0 | 0 | 0 | 0 | 0 | 0 | 0 | 0 | 0 |  | Steam | 0 | 0 | 0 | 0 | 0 | 0 | 0 | 0 | 0 | 0 | 0 | 0 | 0 | 0 | 0 | 0 | 0 | 0 | 0 | 0 | 0 |  | Steam | 0 | 0 | 0 | 0 | 0 | 0 | 0 | 0 | 0 | 0 | 0 | 0 | 0 | 0 | 0 | 0 | 0 | 0 | 0 | 0 | 0 |  | Steam | 0 | 0 | 0 | 0 | 0 | 0 | 0 | 0 | 0 | 0 | 0 | 0 | 0 | 0 | 0 | 0 | 0 | 0 | 0 | 0 | 0 |  | Steam | 0 | 0 | 0 | 0 | 0 | X | X | X | X | X | 0 | 0 | 0 | 0 | 0 | 0 | 0 | 0 | 0 | 0 | 0 |  | Steam | 0 | 0 | 0 | 0 | 0 | 0 | 0 | 0 | 0 | 0 | 0 | 0 | 0 | 0 | 0 | 0 | 0 | 0 | 0 | 0 | 0 |  | Steam | 0 | 0 | 0 | 0 | 0 | 0 | 0 | 0 | 0 | 0 | 0 | 0 | 0 | 0 | 0 | 0 | 0 | 0 | 0 | 0 | 0
| Other2 | 0.1 | 0.1 | 0.1 | 0.1 | 0 | 0 | 0 | 0 | 0.1 | 0.1 | 0.1 | 0 | 0 | 0 | 0 | 0 | 0 | 0 | 0 | 0 | 0 |  | Other2 | 0 | 0 | 0.1 | 0 | 0.1 | 0.1 | 0.1 | 0.1 | 0.1 | 0.1 | 0.1 | 0.1 | 0.1 | 0 | 0 | 0 | 0.1 | 0 | 0.1 | 0.1 | 0 |  | Other2 | 0.1 | 0.1 | 0.1 | 0.1 | 0.1 | 0.1 | 0.1 | 0.1 | 0.1 | 0.1 | 0.1 | 0.1 | 0.2 | 0 | 0 | 0 | 0 | 0 | 0 | 0 | 0 |  | Other2 | 0 | 0 | 0 | 0 | 0 | 0 | 0 | 0 | 0 | 0 | 0 | 0 | 0 | 0 | 0 | 0 | 0 | 0 | 0 | 0 | 0 |  | Other2 | 0 | 0 | 0 | 0 | 0 | 0 | 0 | 0 | 0 | 0 | 0 | 0 | 0 | 0 | 0 | 0 | 0 | 0 | 0 | 0 | 0 |  | Other2 | 0.1 | 0.1 | 0 | 0 | 0 | 0 | 0 | 0 | 0 | 0 | 0 | 0 | 0 | 0 | 0 | 0 | 0 | 0 | 0 | 0 | 0 |  | Other2 | 0 | 0 | 0 | 0 | 0 | 0 | 0 | 0 | 0 | 0 | 0 | 0 | 0 | 0 | 0 | 0 | 0 | 0 | 0 | 0 | 0
| Shares (%) | [22 empty] | Shares (%) | [22 empty] | Shares (%) | [22 empty] | Shares (%) | [22 empty] | Shares (%) | [22 empty] | Shares (%) | [22 empty] | Shares (%)
| Electricity | 2.7 | 1.8 | 1.6 | 3.1 | 6.4 | 6.2 | 5.9 | 6.2 | 6.4 | 8.7 | 17.5 | 11.1 | 6.6 | 5 | 5.9 | 5.9 | 5 | 5 | 5 | 5 | 5 |  | Electricity | 10 | 3 | 3 | 3 | 4 | 5 | 5 | 12 | 12 | 11 | 13 | 9 | 12.2 | 10.1 | 10.2 | 10.1 | 10 | 10 | 10.1 | 10.1 | 10.1 |  | Electricity | 4 | 4 | 4 | 4 | 4 | 4 | 4 | 4 | 4 | 4 | 4 | 4 | 4 | 4 | 4 | 4 | 4 | 4 | 4 | 4 | 4 |  | Electricity | 6.3 | 6.3 | 6 | 5.7 | 8.5 | 10 | 10 | 10 | 10 | 10 | 10 | 10 | 10 | 10 | 10 | 10 | 10 | 10 | 10 | 10 | 10 |  | Electricity | 12 | 7 | 6.6 | 5.2 | 6.5 | 4 | 3 | 4 | 4 | 4 | 4 | 4 | 4 | 4 | 4 | 4 | 4 | 4 | 4 | 4 | 4 |  | Electricity | 4.4 | 5.1 | 2.8 | 0.1 | 2.5 | 2.5 | 2.5 | 2.5 | 2.5 | 2.5 | 2.5 | 2.5 | 2.5 | 2.5 | 2.5 | 2.5 | 2.5 | 2.5 | 2.5 | 2.5 | 2.5 |  | Electricity | 14 | 13 | 7 | 7.1 | 7.1 | 7.1 | 7.1 | 1.3 | 1.3 | 1.3 | 1.3 | 1.3 | 1.3 | 1.3 | 1.3 | 1.3 | 1.3 | 1.3 | 1.3 | 1.3 | 1.3
| Natural Gas | 0 | 0 | 0 | 2 | 2 | 3.3 | 4.7 | 3.4 | 12.2 | 20 | 23 | 34.3 | 34.9 | 69.5 | 62 | 61 | 66.6 | 73.6 | 80.9 | 82.5 | 88.7 |  | Natural Gas | 56.5 | 47.6 | 40.7 | 31.6 | 38.8 | 39.8 | 47.5 | 51.4 | 50.4 | 52.2 | 63.3 | 64.5 | 66.6 | 41 | 45.5 | 46.9 | 51.6 | 51.1 | 49.5 | 47.8 | 50.4 |  | Natural Gas | 89.5 | 89.1 | 87.9 | 87.2 | 86.4 | 86.4 | 86 | 84.5 | 84.2 | 85.9 | 85.8 | 85 | 83.2 | 93.4 | 92.4 | 93 | 92.9 | 93.4 | 93.8 | 94.1 | 94.4 |  | Natural Gas | 83.6 | 83.1 | 84.5 | 88.6 | 86.1 | 85.3 | 84.7 | 84.2 | 84.3 | 86.7 | 86.7 | 87 | 85.8 | 86.4 | 87.7 | 88 | 88.7 | 87 | 86.1 | 86 | 85.4 |  | Natural Gas | 78.1 | 80.2 | 79.1 | 74.8 | 78.1 | 82.5 | 91.5 | 90.9 | 94 | 81.6 | 93.9 | 93.5 | 92.6 | 95.6 | 95.6 | 95.7 | 95.9 | 95.9 | 95.9 | 95.8 | 95.9 |  | Natural Gas | 85.9 | 84.1 | 89.1 | 93.6 | 90.3 | 92 | 92.9 | 93.3 | 93 | 93.8 | 93.8 | 93.3 | 91.9 | 95.8 | 96 | 96.1 | 96.5 | 96.5 | 96.4 | 96.3 | 96.4 |  | Natural Gas | 78.6 | 80.1 | 87.1 | 86.6 | 86.1 | 86.2 | 88 | 93.8 | 94.1 | 95.7 | 95.7 | 96.1 | 95.4 | 95.6 | 96 | 96.1 | 97.7 | 97.4 | 95.4 | 95.6 | 96.6
| Light Fuel Oil and Kerosene | 59.7 | 56.1 | 60.3 | 65.9 | 65.4 | 62.2 | 52.4 | 63.2 | 31.5 | 10.1 | 14.3 | 20.6 | 6.3 | 7.6 | 9.8 | 8.7 | 5.4 | 3.5 | 2.3 | 1.5 | 1.6 |  | Light Fuel Oil and Kerosene | 22.1 | 31.5 | 34 | 31.9 | 32.6 | 25 | 23.6 | 18.3 | 19.4 | 15.2 | 11.6 | 14.2 | 11 | 40.1 | 36 | 35.2 | 29.1 | 30.1 | 31 | 32.3 | 31.9 |  | Light Fuel Oil and Kerosene | 0.3 | 0.6 | 2 | 1.9 | 2.6 | 2.2 | 2 | 2 | 1.7 | 1.5 | 1.6 | 1.5 | 1.3 | 1.3 | 2.6 | 2.1 | 1.8 | 1.5 | 1.5 | 1.2 | 1 |  | Light Fuel Oil and Kerosene | 0.9 | 1.3 | 1.2 | 0.9 | 0.7 | 0.5 | 0.3 | 0.3 | 0.1 | 0.1 | 0 | 0 | 0 | 0 | 0 | 0 | 0 | 0 | 0 | 0 | 0 |  | Light Fuel Oil and Kerosene | 0.6 | 0.5 | 0.5 | 0.4 | 0.6 | 0.7 | 0.6 | 0.7 | 0 | 0 | 0 | 0.7 | 0.9 | 0.2 | 0.3 | 0.1 | 0.1 | 0.1 | 0 | 0 | 0 |  | Light Fuel Oil and Kerosene | 0.2 | 0.3 | 0.1 | 0.1 | 0.1 | 0.3 | 0.2 | 0.2 | 0.2 | 0.2 | 0 | 0.1 | 0 | 0.1 | 0 | 0 | 0 | 0 | 0 | 0 | 0 |  | Light Fuel Oil and Kerosene | 3.3 | 2.3 | 3.2 | 3.6 | 3.9 | 3.6 | 3 | 2.1 | 1.4 | 0.6 | 0.6 | 0.8 | 1.2 | 1.3 | 1.3 | 1.3 | 0.3 | 0.3 | 0.3 | 0.2 | 0.2
| Heavy Fuel Oil | 4.8 | 0.9 | 0.1 | 2.4 | 6.2 | 11.1 | 12.2 | 8.8 | 18.8 | 21.4 | 12.1 | 12.1 | 36 | 0 | 0 | 0 | 0 | 0 | 0 | 0 | 0 |  | Heavy Fuel Oil | 3.6 | 8.2 | 11.1 | 25.4 | 13.9 | 16.2 | 13.2 | 9.9 | 10.6 | 13.1 | 4.6 | 2.9 | 0.7 | 0.8 | 0.9 | 0.1 | 0.7 | 1.7 | 0.7 | 0.8 | 0.5 |  | Heavy Fuel Oil | 0.5 | 0.4 | 1.3 | 2.2 | 2 | 1.9 | 1.6 | 1.5 | 1.5 | 1.2 | 0 | 0.3 | 0 | 0.2 | 0.2 | 0 | 0 | 0 | 0 | 0.1 | 0 |  | Heavy Fuel Oil | 1.9 | 1.8 | 0.6 | 1.2 | 0.9 | 1.9 | 2.2 | 2.1 | 2.1 | 0.5 | 0 | 0 | 0 | 0 | 0 | 0 | 0 | 0 | 0 | 0 | 0 |  | Heavy Fuel Oil | 8 | 10.6 | 12.7 | 18.9 | 14 | 11.4 | 4.1 | 3.6 | 1.3 | 13.4 | 0 | 0 | 0 | 0 | 0 | 0 | 0 | 0 | 0 | 0 | 0 |  | Heavy Fuel Oil | 0.8 | 0.9 | 0.7 | 0.7 | 1 | 0.9 | 0.6 | 0.4 | 0.3 | 0 | 0 | 0 | 0 | 0 | 0 | 0 | 0 | 0 | 0 | 0 | 0 |  | Heavy Fuel Oil | 0.6 | 0.7 | 0.5 | 0.4 | 0.6 | 0.5 | 0.2 | 0.1 | 0 | 0 | 0 | 0 | 0 | 0 | 0 | 0 | 0 | 0 | 0 | 0 | 0
| Steam | 0 | 0 | 0 | 0 | 0 | 0 | 0 | 0 | 0 | 0 | 0 | 0 | 0 | 0 | 0 | 0 | 0 | 0 | 0 | 0 | 0 |  | Steam | 0 | 0 | 0 | 0 | 0 | 0 | 0 | 0 | 0 | 0 | 0 | 0 | 0 | 0 | 0 | 0 | 0 | 0 | 0 | 0 | 0 |  | Steam | 0 | 0 | 0 | 0 | 0 | 0 | 0 | 0 | 0 | 0 | 0 | 0 | 0 | 0 | 0 | 0 | 0 | 0 | 0 | 0 | 0 |  | Steam | 0 | 0 | 0 | 0 | 0 | 0 | 0 | 0 | 0 | 0 | 0 | 0 | 0 | 0 | 0 | 0 | 0 | 0 | 0 | 0 | 0 |  | Steam | 0 | 0 | 0 | 0 | 0 | X | X | X | X | X | 0 | 0 | 0 | 0 | 0 | 0 | 0 | 0 | 0 | 0 | 0 |  | Steam | 0 | 0 | 0 | 0 | 0 | 0 | 0 | 0 | 0 | 0 | 0 | 0 | 0 | 0 | 0 | 0 | 0 | 0 | 0 | 0 | 0 |  | Steam | 0 | 0 | 0 | 0 | 0 | 0 | 0 | 0 | 0 | 0 | 0 | 0 | 0 | 0 | 0 | 0 | 0 | 0 | 0 | 0 | 0
| Other2 | 32.8 | 41.2 | 38 | 26.6 | 20 | 17.2 | 24.8 | 18.3 | 31.1 | 39.8 | 33.2 | 21.8 | 16.3 | 17.9 | 22.2 | 24.4 | 23 | 17.9 | 11.8 | 11.1 | 4.7 |  | Other2 | 7.9 | 9.7 | 11.3 | 8.2 | 10.7 | 14.1 | 10.7 | 8.4 | 7.5 | 8.5 | 7.4 | 9.4 | 9.5 | 8 | 7.4 | 7.7 | 8.5 | 7.2 | 8.7 | 9 | 7.1 |  | Other2 | 5.7 | 5.9 | 4.9 | 4.7 | 4.9 | 5.4 | 6.4 | 8.1 | 8.6 | 7.4 | 8.6 | 9.1 | 11.5 | 1.1 | 0.8 | 0.8 | 1.2 | 1.1 | 0.7 | 0.6 | 0.6 |  | Other2 | 7.2 | 7.5 | 7.7 | 3.7 | 3.8 | 2.4 | 2.8 | 3.4 | 3.5 | 2.7 | 3.3 | 3 | 4.2 | 3.6 | 2.3 | 2 | 1.3 | 3 | 3.9 | 4 | 4.6 |  | Other2 | 1.3 | 1.7 | 1.1 | 0.7 | 0.8 | 1.5 | 0.8 | 0.8 | 0.6 | 1 | 2.1 | 1.9 | 2.5 | 0.1 | 0.1 | 0.2 | 0.1 | 0.1 | 0.1 | 0.1 | 0 |  | Other2 | 8.6 | 9.7 | 7.3 | 5.4 | 6.1 | 4.3 | 3.8 | 3.6 | 4.1 | 3.6 | 3.7 | 4.1 | 5.6 | 1.6 | 1.4 | 1.4 | 1 | 1 | 1.1 | 1.1 | 1.1 |  | Other2 | 3.6 | 4 | 2.3 | 2.3 | 2.3 | 2.5 | 1.7 | 2.7 | 3.1 | 2.4 | 2.4 | 1.9 | 2.1 | 1.8 | 1.5 | 1.3 | 0.7 | 1 | 3 | 2.8 | 1.8
3.1
| Activity | [22 empty] | Activity | [22 empty] | Activity | [22 empty] | Activity | [22 empty] | Activity | [22 empty] | Activity | [22 empty] | Activity
| Floor Space (million m2) | 2.79 | 2.83 | 2.85 | 2.89 | 2.94 | 2.99 | 3.03 | 3.08 | 3.14 | 3.16 | 3.17 | 3.18 | 3.2 | 3.19 | 3.15 | 3.14 | 3.13 | 3.12 | 3.11 | 3.1 | 3.09 |  | Floor Space (million m2) | 7.2 | 7.25 | 7.31 | 7.39 | 7.48 | 7.57 | 7.79 | 7.92 | 8.01 | 8.06 | 8.09 | 8.09 | 8.14 | 8.21 | 8.24 | 8.21 | 8.17 | 8.13 | 8.09 | 8.14 | 8.14 |  | Floor Space (million m2) | 14.84 | 14.86 | 14.89 | 14.99 | 15.23 | 15.42 | 15.61 | 15.94 | 16.31 | 16.41 | 16.42 | 16.49 | 16.63 | 16.64 | 16.7 | 16.75 | 16.78 | 16.89 | 17.02 | 17.26 | 17.34 |  | Floor Space (million m2) | 2.17 | 2.16 | 2.16 | 2.16 | 2.16 | 2.15 | 2.14 | 2.15 | 2.17 | 2.16 | 2.15 | 2.11 | 2.11 | 2.09 | 2.05 | 2.02 | 2.01 | 1.99 | 1.96 | 1.97 | 1.94 |  | Floor Space (million m2) | 2.1 | 2.09 | 2.07 | 2.04 | 2.02 | 2 | 1.97 | 1.96 | 1.94 | 1.94 | 1.99 | 2.04 | 2.04 | 2.03 | 2.04 | 2.02 | 2 | 1.98 | 1.94 | 1.91 | 1.88 |  | Floor Space (million m2) | 6.03 | 6.09 | 6.12 | 6.24 | 6.31 | 6.39 | 6.49 | 6.64 | 6.75 | 6.8 | 6.82 | 6.84 | 6.84 | 6.81 | 6.76 | 6.7 | 6.67 | 6.62 | 6.65 | 6.63 | 6.62 |  | Floor Space (million m2) | 5.93 | 5.99 | 6.05 | 6.16 | 6.25 | 6.27 | 6.35 | 6.47 | 6.51 | 6.58 | 6.59 | 6.59 | 6.56 | 6.52 | 6.46 | 6.36 | 6.29 | 6.24 | 6.16 | 6.1 | 6.04
| Energy Intensity (MJ/m2) | 65.8 | 61.86 | 59.36 | 73.09 | 77.4 | 66.97 | 59.38 | 66 | 62.54 | 54.47 | 55.88 | 70.19 | 72.43 | 54.88 | 57.79 | 56.75 | 49.79 | 44.53 | 48.07 | 44.81 | 40.33 |  | Energy Intensity (MJ/m2) | 83.16 | 65.54 | 62.68 | 68.35 | 73.81 | 61.22 | 70.23 | 103.17 | 88.16 | 77.74 | 89.88 | 83.22 | 80.16 | 72.55 | 72.45 | 74.8 | 74.88 | 77.36 | 85.06 | 83.79 | 75.41 |  | Energy Intensity (MJ/m2) | 88.8 | 89.79 | 80.43 | 89.13 | 88.25 | 85.11 | 84.75 | 84.32 | 82.22 | 84.79 | 84.1 | 87.84 | 85.87 | 87.41 | 86.14 | 83.49 | 77.73 | 78.39 | 86.98 | 85.88 | 77.3 |  | Energy Intensity (MJ/m2) | 94.99 | 94.2 | 94.81 | 91.83 | 92.37 | 92.43 | 87.02 | 86.37 | 85.46 | 84.39 | 87.32 | 90.21 | 89.87 | 89.85 | 91.99 | 95.48 | 87.5 | 72.51 | 72.79 | 63.43 | 57.09 |  | Energy Intensity (MJ/m2) | 117.52 | 109.39 | 124.39 | 113.52 | 107.83 | 122.05 | 127.74 | 101.19 | 108.45 | 106.49 | 104.67 | 105.19 | 91.15 | 90.29 | 86.41 | 94.35 | 108.25 | 118.11 | 123.33 | 120.87 | 108.78 |  | Energy Intensity (MJ/m2) | 118.52 | 98.46 | 96.95 | 106.55 | 110.7 | 112.23 | 99.11 | 98.25 | 99.66 | 92.82 | 86.47 | 84.2 | 81.94 | 82.04 | 81.19 | 78.9 | 95.58 | 100.79 | 103.02 | 108.15 | 97.33 |  | Energy Intensity (MJ/m2) | 89.73 | 97.26 | 95.5 | 83.14 | 77 | 74.82 | 69.55 | 66.81 | 68.91 | 66.62 | 59.48 | 58.72 | 58.47 | 59.55 | 56.29 | 56.38 | 53.41 | 55.11 | 58.57 | 56.72 | 51.05
1) Lighting and auxiliary motors consume only electricity. | [22 empty] | 1) Lighting and auxiliary motors consume only electricity. | [22 empty] | 1) Lighting and auxiliary motors consume only electricity. | [22 empty] | 1) Lighting and auxiliary motors consume only electricity. | [22 empty] | 1) Lighting and auxiliary motors consume only electricity. | [22 empty] | 1) Lighting and auxiliary motors consume only electricity. | [22 empty] | 1) Lighting and auxiliary motors consume only electricity.
2) “Other” includes coal and propane. | [22 empty] | 2) “Other” includes coal and propane. | [22 empty] | 2) “Other” includes coal and propane. | [22 empty] | 2) “Other” includes coal and propane. | [22 empty] | 2) “Other” includes coal and propane. | [22 empty] | 2) “Other” includes coal and propane. | [22 empty] | 2) “Other” includes coal and propane.

## Attached_WholesaleTradeSp
Commercial/Institutional Sector | [22 empty] | Commercial/Institutional Sector | [22 empty] | Commercial/Institutional Sector | [22 empty] | Commercial/Institutional Sector | [22 empty] | Commercial/Institutional Sector | [22 empty] | Commercial/Institutional Sector | [22 empty] | Commercial/Institutional Sector
Atlantic | [22 empty] | Québec¹ | [22 empty] | Ontario | [22 empty] | Manitoba | [22 empty] | Saskatchewan | [22 empty] | Alberta | [22 empty] | British Columbia and Territories
Table 36: Wholesale Trade Space Conditioning Secondary Energy Use by End Use and by Energy Source | [22 empty] | Table 36: Wholesale Trade Space Conditioning Secondary Energy Use by End Use and by Energy Source | [22 empty] | Table 36: Wholesale Trade Space Conditioning Secondary Energy Use by End Use and by Energy Source | [22 empty] | Table 36: Wholesale Trade Space Conditioning Secondary Energy Use by End Use and by Energy Source | [22 empty] | Table 36: Wholesale Trade Space Conditioning Secondary Energy Use by End Use and by Energy Source | [22 empty] | Table 36: Wholesale Trade Space Conditioning Secondary Energy Use by End Use and by Energy Source | [22 empty] | Table 36: Wholesale Trade Space Conditioning Secondary Energy Use by End Use and by Energy Source
|  | 2000 | 2001 | 2002 | 2003 | 2004 | 2005 | 2006 | 2007 | 2008 | 2009 | 2010 | 2011 | 2012 | 2013 | 2014 | 2015 | 2016 | 2017 | 2018 | 2019 | 2020 |  |  | 2000 | 2001 | 2002 | 2003 | 2004 | 2005 | 2006 | 2007 | 2008 | 2009 | 2010 | 2011 | 2012 | 2013 | 2014 | 2015 | 2016 | 2017 | 2018 | 2019 | 2020 |  |  | 2000 | 2001 | 2002 | 2003 | 2004 | 2005 | 2006 | 2007 | 2008 | 2009 | 2010 | 2011 | 2012 | 2013 | 2014 | 2015 | 2016 | 2017 | 2018 | 2019 | 2020 |  |  | 2000 | 2001 | 2002 | 2003 | 2004 | 2005 | 2006 | 2007 | 2008 | 2009 | 2010 | 2011 | 2012 | 2013 | 2014 | 2015 | 2016 | 2017 | 2018 | 2019 | 2020 |  |  | 2000 | 2001 | 2002 | 2003 | 2004 | 2005 | 2006 | 2007 | 2008 | 2009 | 2010 | 2011 | 2012 | 2013 | 2014 | 2015 | 2016 | 2017 | 2018 | 2019 | 2020 |  |  | 2000 | 2001 | 2002 | 2003 | 2004 | 2005 | 2006 | 2007 | 2008 | 2009 | 2010 | 2011 | 2012 | 2013 | 2014 | 2015 | 2016 | 2017 | 2018 | 2019 | 2020 |  |  | 2000 | 2001 | 2002 | 2003 | 2004 | 2005 | 2006 | 2007 | 2008 | 2009 | 2010 | 2011 | 2012 | 2013 | 2014 | 2015 | 2016 | 2017 | 2018 | 2019 | 2020
| Space Cooling Energy Use for Wholesale Trade (PJ) | 0.2 | 0.3 | 0.2 | 0.3 | 0.2 | 0.3 | 0.2 | 0.2 | 0.2 | 0.2 | 0.2 | 0.2 | 0.3 | 0.3 | 0.3 | 0.3 | 0.3 | 0.3 | 0.4 | 0.3 | 0.3 |  | Space Cooling Energy Use for Wholesale Trade (PJ) | 1 | 1.2 | 1.2 | 1 | 1.1 | 1.4 | 1.1 | 1.1 | 1.1 | 1 | 1.1 | 1 | 0.9 | 0.7 | 0.5 | 0.6 | 0.7 | 0.6 | 0.7 | 0.6 | 0.6 |  | Space Cooling Energy Use for Wholesale Trade (PJ) | 1.3 | 1.7 | 2.3 | 2.3 | 1.9 | 2.4 | 2 | 2 | 1.8 | 1.2 | 1.8 | 1.8 | 2 | 1.8 | 1.5 | 1.7 | 2 | 1.7 | 1.9 | 1.7 | 1.8 |  | Space Cooling Energy Use for Wholesale Trade (PJ) | 0 | 0 | 0 | 0.1 | 0 | 0.1 | 0.1 | 0.1 | 0 | 0 | 0 | 0.1 | 0 | 0 | 0.1 | 0.1 | 0.1 | 0.1 | 0.1 | 0.1 | 0.1 |  | Space Cooling Energy Use for Wholesale Trade (PJ) | 0.1 | 0.1 | 0.1 | 0.1 | 0 | 0 | 0.1 | 0.1 | 0.1 | 0 | 0 | 0.1 | 0 | 0 | 0 | 0.1 | 0.1 | 0.1 | 0.1 | 0 | 0 |  | Space Cooling Energy Use for Wholesale Trade (PJ) | 0.1 | 0.1 | 0.2 | 0.2 | 0.1 | 0.1 | 0.1 | 0.1 | 0.1 | 0.2 | 0.2 | 0.3 | 0.3 | 0.1 | 0.1 | 0.2 | 0.1 | 0.2 | 0.2 | 0.1 | 0.1 |  | Space Cooling Energy Use for Wholesale Trade (PJ) | 0.2 | 0.2 | 0.2 | 0.3 | 0.3 | 0.1 | 0.1 | 0.1 | 0.2 | 0.2 | 0.2 | 0.1 | 0.2 | 0.1 | 0.2 | 0.3 | 0.2 | 0.3 | 0.2 | 0.2 | 0.2
| Energy Use by Energy Source (PJ) | [22 empty] | Energy Use by Energy Source (PJ) | [22 empty] | Energy Use by Energy Source (PJ) | [22 empty] | Energy Use by Energy Source (PJ) | [22 empty] | Energy Use by Energy Source (PJ) | [22 empty] | Energy Use by Energy Source (PJ) | [22 empty] | Energy Use by Energy Source (PJ)
| Electricity | 0.2 | 0.3 | 0.2 | 0.3 | 0.2 | 0.3 | 0.2 | 0.2 | 0.2 | 0.2 | 0.2 | 0.2 | 0.3 | 0.3 | 0.3 | 0.3 | 0.3 | 0.3 | 0.4 | 0.3 | 0.3 |  | Electricity | 0.9 | 1.1 | 1.2 | 0.9 | 1 | 1.4 | 1.1 | 1 | 1 | 1 | 1 | 0.9 | 0.8 | 0.6 | 0.5 | 0.6 | 0.6 | 0.6 | 0.7 | 0.5 | 0.5 |  | Electricity | 1.2 | 1.6 | 2.1 | 2.1 | 1.8 | 2.2 | 1.8 | 1.9 | 1.7 | 1.2 | 1.7 | 1.7 | 1.9 | 1.7 | 1.4 | 1.6 | 1.9 | 1.6 | 1.8 | 1.6 | 1.7 |  | Electricity | 0 | 0 | 0 | 0.1 | 0 | 0.1 | 0.1 | 0 | 0 | 0 | 0 | 0.1 | 0 | 0 | 0.1 | 0.1 | 0.1 | 0.1 | 0.1 | 0.1 | 0.1 |  | Electricity | 0.1 | 0.1 | 0.1 | 0.1 | 0 | 0 | 0.1 | 0.1 | 0.1 | 0 | 0 | 0.1 | 0 | 0 | 0 | 0.1 | 0 | 0.1 | 0.1 | 0 | 0 |  | Electricity | 0.1 | 0.1 | 0.2 | 0.1 | 0.1 | 0.1 | 0.1 | 0.1 | 0.1 | 0.2 | 0.1 | 0.3 | 0.3 | 0.1 | 0.1 | 0.1 | 0.1 | 0.2 | 0.1 | 0.1 | 0.1 |  | Electricity | 0.2 | 0.2 | 0.2 | 0.3 | 0.3 | 0.1 | 0.1 | 0.1 | 0.2 | 0.2 | 0.2 | 0.1 | 0.2 | 0.1 | 0.2 | 0.3 | 0.2 | 0.3 | 0.2 | 0.2 | 0.2
| Natural Gas | 0 | 0 | 0 | 0 | 0 | 0 | 0 | 0 | 0 | 0 | 0 | 0 | 0 | 0 | 0 | 0 | 0 | 0 | 0 | 0 | 0 |  | Natural Gas | 0.1 | 0.1 | 0.1 | 0.1 | 0.1 | 0.1 | 0.1 | 0.1 | 0.1 | 0.1 | 0.1 | 0.1 | 0.1 | 0 | 0 | 0 | 0 | 0 | 0 | 0 | 0 |  | Natural Gas | 0.1 | 0.1 | 0.1 | 0.1 | 0.1 | 0.1 | 0.1 | 0.1 | 0.1 | 0.1 | 0.1 | 0.1 | 0.1 | 0.1 | 0.1 | 0.1 | 0.1 | 0.1 | 0.1 | 0.1 | 0.1 |  | Natural Gas | 0 | 0 | 0 | 0 | 0 | 0 | 0 | 0 | 0 | 0 | 0 | 0 | 0 | 0 | 0 | 0 | 0 | 0 | 0 | 0 | 0 |  | Natural Gas | 0 | 0 | 0 | 0 | 0 | 0 | 0 | 0 | 0 | 0 | 0 | 0 | 0 | 0 | 0 | 0 | 0 | 0 | 0 | 0 | 0 |  | Natural Gas | 0 | 0 | 0 | 0 | 0 | 0 | 0 | 0 | 0 | 0 | 0 | 0 | 0 | 0 | 0 | 0 | 0 | 0 | 0 | 0 | 0 |  | Natural Gas | 0 | 0 | 0 | 0 | 0 | 0 | 0 | 0 | 0 | 0 | 0 | 0 | 0 | 0 | 0 | 0 | 0 | 0 | 0 | 0 | 0
| Shares (%) | [22 empty] | Shares (%) | [22 empty] | Shares (%) | [22 empty] | Shares (%) | [22 empty] | Shares (%) | [22 empty] | Shares (%) | [22 empty] | Shares (%)
| Electricity | 100 | 100 | 100 | 100 | 100 | 100 | 100 | 100 | 100 | 100 | 100 | 100 | 100 | 100 | 100 | 100 | 100 | 100 | 100 | 100 | 100 |  | Electricity | 94.5 | 94.4 | 94.3 | 94.2 | 94.1 | 94.1 | 94.1 | 94.1 | 94.1 | 94.1 | 94.1 | 94.1 | 94.1 | 94.1 | 94.1 | 94.1 | 94.1 | 94.1 | 94.1 | 94.1 | 94.1 |  | Electricity | 94.5 | 94.4 | 94.3 | 94.2 | 94.1 | 94.1 | 94.1 | 94.1 | 94.1 | 94.1 | 94.1 | 94.1 | 94.1 | 94.1 | 94.1 | 94.1 | 94.1 | 94.1 | 94.1 | 94.1 | 94.1 |  | Electricity | 94.5 | 94.4 | 94.3 | 94.2 | 94.1 | 94.1 | 94.1 | 94.1 | 94.1 | 94.1 | 94.1 | 94.1 | 94.1 | 94.1 | 94.1 | 94.1 | 94.1 | 94.1 | 94.1 | 94.1 | 94.1 |  | Electricity | 94.5 | 94.4 | 94.3 | 94.2 | 94.1 | 94.1 | 94.1 | 94.1 | 94.1 | 94.1 | 94.1 | 94.1 | 94.1 | 94.1 | 94.1 | 94.1 | 94.1 | 94.1 | 94.1 | 94.1 | 94.1 |  | Electricity | 93.7 | 93.5 | 93.3 | 91 | 91 | 91 | 91 | 91 | 91 | 91 | 91 | 91 | 98.4 | 91 | 91 | 91 | 91 | 91 | 91 | 91 | 91 |  | Electricity | 94.5 | 94.4 | 94.3 | 94.2 | 94.1 | 94.1 | 94.1 | 94.1 | 94.1 | 94.1 | 94.1 | 94.1 | 94.1 | 94.1 | 94.1 | 94.1 | 94.1 | 94.1 | 94.1 | 94.1 | 94.1
| Natural Gas | 0 | 0 | 0 | 0 | 0 | 0 | 0 | 0 | 0 | 0 | 0 | 0 | 0 | 0 | 0 | 0 | 0 | 0 | 0 | 0 | 0 |  | Natural Gas | 5.5 | 5.6 | 5.7 | 5.8 | 5.9 | 5.9 | 5.9 | 5.9 | 5.9 | 5.9 | 5.9 | 5.9 | 5.9 | 5.9 | 5.9 | 5.9 | 5.9 | 5.9 | 5.9 | 5.9 | 5.9 |  | Natural Gas | 5.5 | 5.6 | 5.7 | 5.8 | 5.9 | 5.9 | 5.9 | 5.9 | 5.9 | 5.9 | 5.9 | 5.9 | 5.9 | 5.9 | 5.9 | 5.9 | 5.9 | 5.9 | 5.9 | 5.9 | 5.9 |  | Natural Gas | 5.5 | 5.6 | 5.7 | 5.8 | 5.9 | 5.9 | 5.9 | 5.9 | 5.9 | 5.9 | 5.9 | 5.9 | 5.9 | 5.9 | 5.9 | 5.9 | 5.9 | 5.9 | 5.9 | 5.9 | 5.9 |  | Natural Gas | 5.5 | 5.6 | 5.7 | 5.8 | 5.9 | 5.9 | 5.9 | 5.9 | 5.9 | 5.9 | 5.9 | 5.9 | 5.9 | 5.9 | 5.9 | 5.9 | 5.9 | 5.9 | 5.9 | 5.9 | 5.9 |  | Natural Gas | 6.3 | 6.5 | 6.7 | 9 | 9 | 9 | 9 | 9 | 9 | 9 | 9 | 9 | 1.6 | 9 | 9 | 9 | 9 | 9 | 9 | 9 | 9 |  | Natural Gas | 5.5 | 5.6 | 5.7 | 5.8 | 5.9 | 5.9 | 5.9 | 5.9 | 5.9 | 5.9 | 5.9 | 5.9 | 5.9 | 5.9 | 5.9 | 5.9 | 5.9 | 5.9 | 5.9 | 5.9 | 5.9
| Activity | [22 empty] | Activity | [22 empty] | Activity | [22 empty] | Activity | [22 empty] | Activity | [22 empty] | Activity | [22 empty] | Activity
| Floor Space (million m2) | 1.89 | 1.96 | 2.02 | 2.09 | 2.18 | 2.26 | 2.32 | 2.38 | 2.45 | 2.48 | 2.51 | 2.53 | 2.56 | 2.56 | 2.54 | 2.55 | 2.55 | 2.56 | 2.58 | 2.6 | 2.61 |  | Floor Space (million m2) | 6.08 | 6.27 | 6.46 | 6.68 | 6.91 | 7.14 | 7.42 | 7.62 | 7.78 | 7.91 | 7.98 | 8.02 | 8.1 | 8.21 | 8.24 | 8.21 | 8.17 | 8.13 | 8.09 | 8.14 | 8.14 |  | Floor Space (million m2) | 11.73 | 12.02 | 12.32 | 12.68 | 13.16 | 13.61 | 13.91 | 14.35 | 14.82 | 15.06 | 15.15 | 15.28 | 15.48 | 15.57 | 15.7 | 15.81 | 15.92 | 16.18 | 16.47 | 16.87 | 17.12 |  | Floor Space (million m2) | 1.69 | 1.72 | 1.76 | 1.8 | 1.84 | 1.87 | 1.88 | 1.91 | 1.94 | 1.95 | 1.95 | 1.93 | 1.93 | 1.93 | 1.89 | 1.88 | 1.88 | 1.87 | 1.87 | 1.9 | 1.89 |  | Floor Space (million m2) | 1.63 | 1.66 | 1.68 | 1.7 | 1.72 | 1.74 | 1.73 | 1.74 | 1.74 | 1.76 | 1.81 | 1.86 | 1.87 | 1.87 | 1.89 | 1.88 | 1.87 | 1.86 | 1.85 | 1.84 | 1.83 |  | Floor Space (million m2) | 4.69 | 4.85 | 4.99 | 5.2 | 5.37 | 5.55 | 5.7 | 5.88 | 6.04 | 6.15 | 6.19 | 6.24 | 6.27 | 6.27 | 6.26 | 6.23 | 6.23 | 6.25 | 6.33 | 6.38 | 6.43 |  | Floor Space (million m2) | 3.56 | 3.68 | 3.8 | 3.95 | 4.1 | 4.2 | 4.29 | 4.42 | 4.49 | 4.58 | 4.61 | 4.63 | 4.64 | 4.63 | 4.61 | 4.56 | 4.53 | 4.54 | 4.52 | 4.53 | 4.53
| Energy Intensity (MJ/m2) | 100.49 | 132.69 | 112.62 | 136.04 | 106.47 | 131.77 | 95.66 | 86.98 | 97.28 | 65.95 | 79.64 | 66.73 | 127.09 | 108.72 | 109.1 | 125.8 | 132.1 | 134.29 | 166.8 | 119.22 | 122.54 |  | Energy Intensity (MJ/m2) | 160.88 | 187.59 | 188.97 | 150.13 | 152.43 | 201.5 | 152.31 | 144.74 | 136.98 | 131.03 | 138.35 | 122.19 | 109.72 | 79.88 | 61.18 | 74.08 | 84.16 | 72.93 | 85.49 | 70.26 | 71.01 |  | Energy Intensity (MJ/m2) | 111.36 | 142.5 | 183.9 | 177.67 | 146.14 | 174.53 | 140.42 | 139.31 | 121.77 | 82.01 | 115.95 | 118.71 | 128.5 | 116.5 | 97.79 | 107.15 | 125.36 | 102.47 | 118.32 | 102.06 | 103.8 |  | Energy Intensity (MJ/m2) | 17.48 | 24.4 | 22.84 | 29.63 | 10.98 | 30.29 | 35.03 | 27.73 | 20.47 | 15.47 | 23.95 | 34.25 | 22.07 | 14.88 | 36.57 | 47.19 | 38.04 | 38.62 | 45.66 | 34.25 | 35.89 |  | Energy Intensity (MJ/m2) | 42.65 | 47.54 | 55.26 | 51.43 | 19.4 | 24.18 | 61.26 | 38.52 | 34.08 | 19.73 | 21.18 | 30.95 | 26.24 | 26.15 | 25.57 | 40.19 | 27.03 | 37.81 | 41.54 | 25.01 | 25.35 |  | Energy Intensity (MJ/m2) | 30.16 | 24.65 | 40.09 | 30.13 | 27.51 | 13.84 | 20.32 | 19.84 | 20.18 | 28.09 | 25.54 | 55.37 | 43.7 | 11.43 | 18.47 | 24.45 | 9.19 | 32.35 | 25.44 | 11.54 | 12.11 |  | Energy Intensity (MJ/m2) | 46.27 | 43.54 | 63.65 | 70.41 | 72.71 | 26.73 | 27.19 | 31.13 | 36.53 | 43.07 | 40.36 | 23.18 | 36.14 | 26.67 | 52.95 | 59.61 | 37.91 | 59.79 | 43.05 | 40.03 | 35.41
| Space Heating Energy Use for Wholesale Trade (PJ) | 1.7 | 1.7 | 1.8 | 1.7 | 2.3 | 1.9 | 1.6 | 2 | 1.8 | 1.4 | 1.1 | 1.7 | 1.7 | 1.5 | 1.7 | 1.7 | 1.6 | 1.5 | 1.3 | 1.6 | 1.3 |  | Space Heating Energy Use for Wholesale Trade (PJ) | 6.4 | 5.9 | 6.3 | 6.9 | 6.3 | 6.1 | 5.5 | 5.8 | 5.4 | 6.3 | 6 | 5.8 | 5.3 | 4.5 | 5.2 | 5.3 | 5.3 | 5.4 | 5.4 | 5.5 | 4.4 |  | Space Heating Energy Use for Wholesale Trade (PJ) | 16 | 16 | 15.2 | 15.9 | 15.4 | 13.9 | 12.2 | 13 | 12.8 | 12.3 | 11.6 | 12.7 | 11.2 | 13 | 14.6 | 13.9 | 14.5 | 14.9 | 15.8 | 17 | 16.5 |  | Space Heating Energy Use for Wholesale Trade (PJ) | 2.3 | 2.1 | 2.3 | 2.1 | 2.2 | 2 | 1.8 | 1.9 | 2.1 | 2 | 1.6 | 1.7 | 1.5 | 1.9 | 2 | 1.7 | 1.7 | 1.9 | 2.1 | 2.3 | 2.1 |  | Space Heating Energy Use for Wholesale Trade (PJ) | 2.7 | 2.3 | 2.8 | 2.4 | 2.3 | 2.3 | 2.1 | 2.1 | 2.2 | 2.5 | 1.9 | 1.8 | 1.6 | 1.6 | 1.6 | 1.6 | 1.9 | 2 | 2.2 | 2.5 | 2.2 |  | Space Heating Energy Use for Wholesale Trade (PJ) | 6.2 | 5.6 | 6.6 | 7 | 6.9 | 6.2 | 5.9 | 6.1 | 6.2 | 6.2 | 6 | 6.2 | 6.2 | 6.2 | 6.5 | 5.7 | 6.3 | 7.5 | 8 | 8.3 | 7.9 |  | Space Heating Energy Use for Wholesale Trade (PJ) | 4.4 | 4.4 | 4.6 | 3.8 | 3.5 | 3.4 | 3.3 | 3.5 | 3.5 | 3 | 2.9 | 3.1 | 3 | 2.9 | 2.7 | 2.5 | 2.7 | 2.8 | 2.7 | 2.9 | 2.9
| Energy Use by Energy Source (PJ) | [22 empty] | Energy Use by Energy Source (PJ) | [22 empty] | Energy Use by Energy Source (PJ) | [22 empty] | Energy Use by Energy Source (PJ) | [22 empty] | Energy Use by Energy Source (PJ) | [22 empty] | Energy Use by Energy Source (PJ) | [22 empty] | Energy Use by Energy Source (PJ)
| Electricity | 0.4 | 0.3 | 0.5 | 0.4 | 0.4 | 0.3 | 0.2 | 0.6 | 0.6 | 0.6 | 0.3 | 0.5 | 0.5 | 0.4 | 0.6 | 0.6 | 0.5 | 0.7 | 0.6 | 0.8 | 0.5 |  | Electricity | 1.4 | 1.2 | 1.2 | 1.2 | 1.3 | 1.3 | 1.3 | 1.8 | 1.7 | 1.4 | 1.5 | 1.3 | 1.8 | 0.8 | 1.1 | 1 | 1.1 | 1 | 1.3 | 1.3 | 1 |  | Electricity | 0.4 | 0.2 | 0.7 | 0.7 | 0.7 | 0.4 | 0.3 | 0.1 | 0.4 | 0.5 | 0.7 | 1 | 0.5 | 1.2 | 1.6 | 1.5 | 1.6 | 1.6 | 1.5 | 1.2 | 1 |  | Electricity | 0.1 | 0.1 | 0.1 | 0.1 | 0.2 | 0.3 | 0.2 | 0.2 | 0.2 | 0.3 | 0.2 | 0.2 | 0.1 | 0.3 | 0.2 | 0.3 | 0.3 | 0.3 | 0.3 | 0.4 | 0.3 |  | Electricity | 0.3 | 0.2 | 0.2 | 0.1 | 0.2 | 0.1 | 0.2 | 0.2 | 0.2 | 0.2 | 0.1 | 0.1 | 0.2 | 0.1 | 0.1 | 0.1 | 0.1 | 0.1 | 0.1 | 0.3 | 0.3 |  | Electricity | 0.3 | 0.3 | 0.1 | 0.2 | 0.2 | 0.2 | 0.2 | 0.2 | 0.2 | 0.3 | 0.3 | 0.3 | 0.1 | 0.2 | 0.1 | 0.1 | 0.1 | 0.2 | 0.1 | 0.1 | 0.1 |  | Electricity | 0.7 | 0.7 | 0.5 | 0.4 | 0.2 | 0.4 | 0.4 | 0.7 | 0.5 | 0.3 | 0.5 | 0.4 | 0.3 | 0.4 | 0.3 | 0.4 | 0.5 | 0.4 | 0.5 | 0.5 | 0.5
| Natural Gas | 0 | 0 | 0 | 0 | 0.1 | 0.1 | 0.1 | 0.1 | 0.2 | 0.2 | 0.3 | 0.5 | 0.5 | 0.5 | 0.4 | 0.4 | 0.5 | 0.5 | 0.5 | 0.6 | 0.7 |  | Natural Gas | 3.7 | 3.3 | 3.6 | 3.8 | 3.7 | 3.6 | 3.4 | 3.2 | 3.2 | 4.5 | 4.1 | 4 | 3.1 | 3.1 | 3.5 | 3.6 | 3.7 | 3.9 | 3.6 | 3.6 | 3 |  | Natural Gas | 15 | 15.3 | 13.8 | 14.4 | 13.8 | 12.9 | 11.3 | 12.2 | 11.7 | 11.3 | 10.4 | 11 | 9.8 | 11.1 | 12.4 | 11.9 | 12.1 | 12.4 | 13.8 | 15.2 | 15.1 |  | Natural Gas | 2 | 1.8 | 2 | 1.9 | 1.9 | 1.7 | 1.5 | 1.6 | 1.7 | 1.7 | 1.4 | 1.4 | 1.3 | 1.6 | 1.7 | 1.5 | 1.4 | 1.6 | 1.7 | 1.8 | 1.7 |  | Natural Gas | 2.1 | 1.8 | 2.3 | 2 | 1.9 | 1.9 | 1.6 | 1.5 | 1.7 | 2.2 | 1.7 | 1.6 | 1.3 | 1.5 | 1.5 | 1.5 | 1.8 | 1.9 | 2.1 | 2.2 | 1.9 |  | Natural Gas | 5.3 | 4.7 | 6 | 6.4 | 6.3 | 5.8 | 5.5 | 5.6 | 5.7 | 5.6 | 5.2 | 5.4 | 5.3 | 5.4 | 5.7 | 5.1 | 5.8 | 6.8 | 7.5 | 7.8 | 7.4 |  | Natural Gas | 3.4 | 3.4 | 3.9 | 3.2 | 3.1 | 2.9 | 2.9 | 2.7 | 3 | 2.6 | 2.3 | 2.7 | 2.6 | 2.5 | 2.3 | 2.1 | 2.3 | 2.3 | 2.2 | 2.3 | 2.4
| Light Fuel Oil and Kerosene | 0.8 | 0.9 | 0.9 | 0.9 | 1.1 | 0.8 | 0.6 | 0.5 | 0.3 | 0.1 | 0.2 | 0.3 | 0.1 | 0.4 | 0.4 | 0.4 | 0.3 | 0.2 | 0.1 | 0.1 | 0.1 |  | Light Fuel Oil and Kerosene | 0.9 | 1 | 1 | 1 | 0.8 | 0.6 | 0.5 | 0.4 | 0.3 | 0.2 | 0.2 | 0.2 | 0.2 | 0.4 | 0.4 | 0.4 | 0.3 | 0.3 | 0.3 | 0.4 | 0.3 |  | Light Fuel Oil and Kerosene | 0.1 | 0.1 | 0.2 | 0.2 | 0.3 | 0.2 | 0.1 | 0.1 | 0.1 | 0 | 0 | 0 | 0 | 0 | 0.1 | 0.1 | 0 | 0 | 0 | 0 | 0 |  | Light Fuel Oil and Kerosene | 0 | 0 | 0 | 0 | 0 | 0 | 0 | 0 | 0 | 0 | 0 | 0 | 0 | 0 | 0 | 0 | 0 | 0 | 0 | 0 | 0 |  | Light Fuel Oil and Kerosene | 0 | 0 | 0 | 0 | 0 | 0 | 0 | 0 | 0 | 0 | 0 | 0 | 0 | 0 | 0 | 0 | 0 | 0 | 0 | 0 | 0 |  | Light Fuel Oil and Kerosene | 0 | 0 | 0 | 0 | 0 | 0 | 0 | 0 | 0 | 0 | 0 | 0 | 0 | 0 | 0 | 0 | 0 | 0 | 0 | 0 | 0 |  | Light Fuel Oil and Kerosene | 0.1 | 0.1 | 0.1 | 0.1 | 0.1 | 0.1 | 0.1 | 0 | 0 | 0 | 0 | 0 | 0 | 0 | 0 | 0 | 0 | 0 | 0 | 0 | 0
| Heavy Fuel Oil | 0.2 | 0.1 | 0 | 0.1 | 0.3 | 0.4 | 0.4 | 0.5 | 0.4 | 0.2 | 0.1 | 0.2 | 0.4 | 0 | 0.1 | 0.1 | 0 | 0 | 0 | 0 | 0 |  | Heavy Fuel Oil | 0.2 | 0.2 | 0.3 | 0.7 | 0.3 | 0.3 | 0.2 | 0.1 | 0.1 | 0.1 | 0 | 0 | 0 | 0 | 0 | 0 | 0 | 0 | 0 | 0 | 0 |  | Heavy Fuel Oil | 0.1 | 0.1 | 0.2 | 0.2 | 0.2 | 0.1 | 0.1 | 0.1 | 0 | 0 | 0 | 0 | 0 | 0 | 0 | 0 | 0 | 0 | 0 | 0 | 0 |  | Heavy Fuel Oil | 0 | 0 | 0 | 0 | 0 | 0 | 0 | 0.1 | 0 | 0 | 0 | 0 | 0 | 0 | 0 | 0 | 0 | 0 | 0 | 0 | 0 |  | Heavy Fuel Oil | 0.2 | 0.2 | 0.3 | 0.3 | 0.2 | 0.1 | 0.1 | 0.1 | 0 | 0.1 | 0.2 | 0.1 | 0.1 | 0 | 0 | 0 | 0 | 0 | 0 | 0 | 0 |  | Heavy Fuel Oil | 0.1 | 0 | 0 | 0 | 0 | 0 | 0 | 0 | 0 | 0 | 0.1 | 0.1 | 0.2 | 0.1 | 0.2 | 0.1 | 0 | 0 | 0 | 0 | 0 |  | Heavy Fuel Oil | 0 | 0 | 0 | 0 | 0 | 0 | 0 | 0 | 0 | 0 | 0 | 0 | 0 | 0 | 0 | 0 | 0 | 0 | 0 | 0 | 0
| Steam | 0 | 0 | 0 | 0 | 0 | 0 | 0 | 0 | 0 | 0 | 0 | 0 | 0 | 0 | 0 | 0 | 0 | 0 | 0 | 0 | 0 |  | Steam | 0 | 0 | 0 | 0 | 0 | 0 | 0 | 0 | 0 | 0 | 0 | 0 | 0 | 0 | 0 | 0 | 0 | 0 | 0 | 0 | 0 |  | Steam | 0 | 0 | 0 | 0 | 0 | 0 | 0 | 0 | 0 | 0 | 0 | 0 | 0 | 0 | 0 | 0 | 0 | 0 | 0 | 0 | 0 |  | Steam | 0 | 0 | 0 | 0 | 0 | 0 | 0 | 0 | 0 | 0 | 0 | 0 | 0 | 0 | 0 | 0 | 0 | 0 | 0 | 0 | 0 |  | Steam | 0 | 0 | 0 | 0 | 0 | X | X | X | X | X | 0 | 0 | 0 | 0 | 0 | 0 | 0 | 0 | 0 | 0 | 0 |  | Steam | 0 | 0 | 0 | 0 | 0 | 0 | 0 | 0 | 0 | 0 | 0 | 0 | 0 | 0 | 0 | 0 | 0 | 0 | 0 | 0 | 0 |  | Steam | 0 | 0 | 0 | 0 | 0 | 0 | 0 | 0 | 0 | 0 | 0 | 0 | 0 | 0 | 0 | 0 | 0 | 0 | 0 | 0 | 0
| Other1 | 0.3 | 0.4 | 0.3 | 0.3 | 0.3 | 0.2 | 0.3 | 0.3 | 0.3 | 0.3 | 0.3 | 0.3 | 0.2 | 0.2 | 0.2 | 0.2 | 0.2 | 0.2 | 0.1 | 0.1 | 0 |  | Other1 | 0.2 | 0.2 | 0.2 | 0.2 | 0.2 | 0.2 | 0.1 | 0.2 | 0.1 | 0.1 | 0.2 | 0.2 | 0.2 | 0.2 | 0.2 | 0.2 | 0.2 | 0.2 | 0.2 | 0.3 | 0.2 |  | Other1 | 0.4 | 0.3 | 0.3 | 0.4 | 0.4 | 0.4 | 0.5 | 0.5 | 0.5 | 0.5 | 0.5 | 0.7 | 0.8 | 0.6 | 0.6 | 0.5 | 0.8 | 0.8 | 0.5 | 0.5 | 0.5 |  | Other1 | 0.2 | 0.2 | 0.2 | 0.1 | 0.1 | 0 | 0 | 0.1 | 0.1 | 0 | 0 | 0 | 0 | 0 | 0 | 0 | 0 | 0 | 0.1 | 0.1 | 0.1 |  | Other1 | 0 | 0 | 0 | 0 | 0 | 0 | 0 | 0 | 0 | 0 | 0 | 0 | 0 | 0 | 0 | 0 | 0 | 0 | 0 | 0 | 0 |  | Other1 | 0.5 | 0.5 | 0.4 | 0.4 | 0.4 | 0.2 | 0.2 | 0.2 | 0.3 | 0.3 | 0.4 | 0.5 | 0.6 | 0.5 | 0.5 | 0.4 | 0.4 | 0.4 | 0.4 | 0.5 | 0.4 |  | Other1 | 0.1 | 0.2 | 0.1 | 0.1 | 0.1 | 0.1 | 0 | 0 | 0.1 | 0 | 0 | 0 | 0 | 0 | 0 | 0 | 0 | 0 | 0 | 0 | 0
| Shares (%) | [22 empty] | Shares (%) | [22 empty] | Shares (%) | [22 empty] | Shares (%) | [22 empty] | Shares (%) | [22 empty] | Shares (%) | [22 empty] | Shares (%)
| Electricity | 25.4 | 20.1 | 28 | 20.7 | 19.3 | 14.9 | 11.2 | 29.1 | 31.7 | 40.6 | 30.1 | 31 | 31.7 | 27.4 | 38.5 | 34.6 | 34 | 44.3 | 48.4 | 48.8 | 40 |  | Electricity | 21.3 | 20.3 | 19.3 | 18 | 20.6 | 21.6 | 23.5 | 30.6 | 31 | 22.7 | 25.2 | 22.9 | 34.3 | 17.3 | 21 | 19.7 | 19.8 | 18.4 | 23.5 | 23.2 | 23.6 |  | Electricity | 2.4 | 1.2 | 4.8 | 4.1 | 4.4 | 2.7 | 2.3 | 1.1 | 3.2 | 3.7 | 5.7 | 7.7 | 4.2 | 9.3 | 10.6 | 10.5 | 11 | 10.9 | 9.2 | 7.1 | 5.8 |  | Electricity | 4 | 4.4 | 3.1 | 5.4 | 8.1 | 12.4 | 12.2 | 10.6 | 10.4 | 12.9 | 12.1 | 12.4 | 9 | 13.3 | 12.7 | 15.4 | 15.4 | 16.6 | 15.4 | 17.9 | 16.1 |  | Electricity | 11 | 7.7 | 6.1 | 4.7 | 6.8 | 2.7 | 8.7 | 8.7 | 9.6 | 7.9 | 4.3 | 6.9 | 10 | 6.9 | 7 | 6.9 | 7.3 | 5.7 | 6.1 | 11.9 | 12.2 |  | Electricity | 4.5 | 4.7 | 1.4 | 2.5 | 2.2 | 2.9 | 3.5 | 3.1 | 3.8 | 5.5 | 5.2 | 4.5 | 1.9 | 2.5 | 1.9 | 1.3 | 1.5 | 2.1 | 0.8 | 0.9 | 0.9 |  | Electricity | 15.1 | 16 | 10.2 | 11 | 6.4 | 10.3 | 11.7 | 19.1 | 13.4 | 11.6 | 16.9 | 11.8 | 11 | 14.4 | 10.8 | 14.5 | 16.7 | 14.9 | 19.4 | 18.7 | 16.3
| Natural Gas | 0 | 0 | 0 | 2.7 | 3.4 | 6.7 | 6.9 | 6.7 | 12.7 | 17 | 22.2 | 27.6 | 28.1 | 34.7 | 23.9 | 25.5 | 32.6 | 34.6 | 37.7 | 39.8 | 50.8 |  | Natural Gas | 58.3 | 56.5 | 56.5 | 54.5 | 59.3 | 59.4 | 61.9 | 56.2 | 59.3 | 70.9 | 67.8 | 69.8 | 58.1 | 68 | 67 | 68.6 | 70 | 71.6 | 66 | 65.6 | 66.7 |  | Natural Gas | 94 | 95.8 | 90.3 | 90.4 | 89.9 | 92.4 | 92.4 | 93.5 | 91.9 | 92.2 | 89.5 | 86.8 | 88.2 | 85.6 | 85.1 | 85.3 | 83 | 83.7 | 87.4 | 89.8 | 91.2 |  | Natural Gas | 86 | 85.3 | 87.7 | 89.3 | 86.9 | 83.8 | 82.3 | 82.8 | 83.5 | 84.4 | 85.8 | 85.7 | 88.2 | 84.2 | 85.6 | 83.3 | 83.8 | 81.3 | 81.9 | 79.4 | 80.7 |  | Natural Gas | 79.8 | 81.4 | 82.9 | 81.7 | 84.6 | 84 | 77.9 | 74.6 | 77.4 | 87.5 | 87 | 84.8 | 81 | 91.8 | 91.5 | 91.6 | 92 | 93.7 | 93.1 | 87.2 | 87.7 |  | Natural Gas | 86.1 | 84.9 | 91.1 | 91.6 | 91.5 | 92.8 | 92 | 92.2 | 90.6 | 89.5 | 87.1 | 86.7 | 85.2 | 86.9 | 88.1 | 89.8 | 92.6 | 91.8 | 93.9 | 93.5 | 93.8 |  | Natural Gas | 77.7 | 77.4 | 84.9 | 84.2 | 88.5 | 85.7 | 85.5 | 78.5 | 84.7 | 87.3 | 81.8 | 87.1 | 88.1 | 84.6 | 88.3 | 84.6 | 83 | 84.7 | 79.5 | 80.3 | 83
| Light Fuel Oil and Kerosene | 48 | 53.1 | 51 | 50.9 | 48.8 | 44.4 | 39.1 | 24.8 | 14.9 | 7.9 | 13.2 | 16.2 | 7.9 | 24.2 | 23.4 | 22.6 | 16.4 | 10.2 | 6.8 | 4.4 | 5.7 |  | Light Fuel Oil and Kerosene | 14.8 | 16.3 | 15.8 | 14.8 | 12.7 | 10.5 | 8.6 | 6.9 | 5 | 3.2 | 3.7 | 4 | 3.6 | 9.6 | 7.7 | 7.4 | 5.7 | 6 | 5.9 | 6.4 | 6 |  | Light Fuel Oil and Kerosene | 0.3 | 0.5 | 1.6 | 1.4 | 1.7 | 1.2 | 0.9 | 1 | 0.6 | 0.3 | 0.3 | 0.3 | 0.2 | 0.2 | 0.5 | 0.4 | 0.3 | 0.3 | 0.3 | 0.2 | 0.2 |  | Light Fuel Oil and Kerosene | 1.1 | 1.4 | 1.2 | 1 | 0.8 | 0.7 | 0.5 | 0.6 | 0.3 | 0.1 | 0 | 0 | 0 | 0 | 0 | 0 | 0 | 0 | 0 | 0 | 0 |  | Light Fuel Oil and Kerosene | 0.7 | 0.6 | 0.5 | 0.4 | 0.7 | 0.7 | 0.6 | 0.6 | 0 | 0 | 0 | 0.2 | 0.3 | 0.3 | 0.3 | 0.1 | 0.1 | 0.1 | 0.1 | 0.1 | 0.1 |  | Light Fuel Oil and Kerosene | 0.2 | 0.3 | 0.1 | 0.1 | 0.1 | 0.2 | 0.2 | 0.2 | 0.2 | 0.1 | 0.2 | 0.3 | 0.2 | 0.2 | 0.1 | 0 | 0 | 0 | 0 | 0 | 0 |  | Light Fuel Oil and Kerosene | 3.2 | 2.1 | 2.7 | 2.7 | 3 | 2.1 | 1.6 | 1 | 0.3 | 0.1 | 0.1 | 0.1 | 0.1 | 0.3 | 0.3 | 0.3 | 0.1 | 0.1 | 0.1 | 0.1 | 0.1
| Heavy Fuel Oil | 10.5 | 5.9 | 1.8 | 7.6 | 14.9 | 20.9 | 26.6 | 25 | 22.6 | 11 | 9.3 | 10.5 | 21.5 | 1.9 | 3.1 | 4.1 | 2.4 | 0 | 0 | 0 | 0 |  | Heavy Fuel Oil | 2.4 | 4 | 4.7 | 10.1 | 4.1 | 4.7 | 3.2 | 2.6 | 2.1 | 1.4 | 0.3 | 0.2 | 0 | 0.1 | 0.1 | 0 | 0 | 0.1 | 0 | 0.1 | 0 |  | Heavy Fuel Oil | 0.6 | 0.4 | 1 | 1.6 | 1.1 | 0.9 | 0.7 | 0.4 | 0.3 | 0 | 0 | 0 | 0 | 0 | 0 | 0 | 0 | 0 | 0 | 0 | 0 |  | Heavy Fuel Oil | 1.8 | 1.6 | 0.5 | 0.8 | 0.5 | 0.8 | 2.3 | 2.7 | 2.1 | 0.1 | 0 | 0 | 0 | 0 | 0 | 0 | 0 | 0 | 0 | 0 | 0 |  | Heavy Fuel Oil | 7.5 | 8.9 | 9.6 | 12.7 | 7.4 | 4.8 | 4.3 | 3.4 | 1.5 | 3.7 | 7.9 | 7.3 | 7.3 | 0 | 0 | 0 | 0 | 0 | 0 | 0 | 0 |  | Heavy Fuel Oil | 0.9 | 0.8 | 0.6 | 0.5 | 0.5 | 0.4 | 0.7 | 0.5 | 0.2 | 0.5 | 0.8 | 0.8 | 2.5 | 1.9 | 2.4 | 1.2 | 0.3 | 0.6 | 0.1 | 0.1 | 0 |  | Heavy Fuel Oil | 0.6 | 0.6 | 0.4 | 0.3 | 0.3 | 0.2 | 0.2 | 0.1 | 0 | 0 | 0 | 0 | 0 | 0 | 0 | 0 | 0 | 0 | 0 | 0 | 0
| Steam | 0 | 0 | 0 | 0 | 0 | 0 | 0 | 0 | 0 | 0 | 0 | 0 | 0 | 0 | 0 | 0 | 0 | 0 | 0 | 0 | 0 |  | Steam | 0 | 0 | 0 | 0 | 0 | 0 | 0 | 0 | 0 | 0 | 0 | 0 | 0 | 0 | 0 | 0 | 0 | 0 | 0 | 0 | 0 |  | Steam | 0 | 0 | 0 | 0 | 0 | 0 | 0 | 0 | 0 | 0 | 0 | 0 | 0 | 0 | 0 | 0 | 0 | 0 | 0 | 0 | 0 |  | Steam | 0 | 0 | 0 | 0 | 0 | 0 | 0 | 0 | 0 | 0 | 0 | 0 | 0 | 0 | 0 | 0 | 0 | 0 | 0 | 0 | 0 |  | Steam | 0 | 0 | 0 | 0 | 0 | X | X | X | X | X | 0 | 0 | 0 | 0 | 0 | 0 | 0 | 0 | 0 | 0 | 0 |  | Steam | 0 | 0 | 0 | 0 | 0 | 0 | 0 | 0 | 0 | 0 | 0 | 0 | 0 | 0 | 0 | 0 | 0 | 0 | 0 | 0 | 0 |  | Steam | 0 | 0 | 0 | 0 | 0 | 0 | 0 | 0 | 0 | 0 | 0 | 0 | 0 | 0 | 0 | 0 | 0 | 0 | 0 | 0 | 0
| Other1 | 16 | 20.9 | 19.2 | 17.9 | 13.6 | 13.1 | 16.2 | 14.4 | 18.1 | 23.4 | 25.2 | 14.7 | 10.7 | 11.7 | 11.2 | 13.3 | 14.6 | 10.9 | 7.1 | 7 | 3.5 |  | Other1 | 3.2 | 2.8 | 3.7 | 2.5 | 3.4 | 3.9 | 2.7 | 3.7 | 2.6 | 1.8 | 3 | 3.1 | 4 | 5.1 | 4.2 | 4.3 | 4.5 | 3.9 | 4.5 | 4.8 | 3.6 |  | Other1 | 2.7 | 2 | 2.3 | 2.5 | 2.9 | 2.8 | 3.7 | 4.1 | 4.1 | 3.8 | 4.5 | 5.2 | 7.3 | 4.9 | 3.8 | 3.9 | 5.7 | 5.1 | 3.1 | 2.9 | 2.8 |  | Other1 | 7.1 | 7.3 | 7.5 | 3.5 | 3.7 | 2.3 | 2.7 | 3.3 | 3.7 | 2.4 | 2.1 | 1.9 | 2.8 | 2.5 | 1.6 | 1.4 | 0.9 | 2.1 | 2.7 | 2.7 | 3.2 |  | Other1 | 1.1 | 1.4 | 0.9 | 0.5 | 0.5 | 0.8 | 0.6 | 0.6 | 0.7 | 0.9 | 0.8 | 0.7 | 1.5 | 1 | 1.2 | 1.4 | 0.6 | 0.5 | 0.7 | 0.8 | 0 |  | Other1 | 8.3 | 9.3 | 6.8 | 5.3 | 5.6 | 3.6 | 3.6 | 4 | 5.2 | 4.4 | 6.7 | 7.6 | 10.2 | 8.5 | 7.6 | 7.7 | 5.6 | 5.5 | 5.2 | 5.4 | 5.3 |  | Other1 | 3.4 | 3.8 | 1.8 | 1.8 | 1.7 | 1.7 | 1.1 | 1.3 | 1.6 | 1 | 1.1 | 1 | 0.8 | 0.7 | 0.6 | 0.5 | 0.3 | 0.4 | 1.1 | 1 | 0.7
| Activity | [22 empty] | Activity | [22 empty] | Activity | [22 empty] | Activity | [22 empty] | Activity | [22 empty] | Activity | [22 empty] | Activity
| Floor Space (million m2) | 2.79 | 2.83 | 2.85 | 2.89 | 2.94 | 2.99 | 3.03 | 3.08 | 3.14 | 3.16 | 3.17 | 3.18 | 3.2 | 3.19 | 3.15 | 3.14 | 3.13 | 3.12 | 3.11 | 3.1 | 3.09 |  | Floor Space (million m2) | 7.2 | 7.25 | 7.31 | 7.39 | 7.48 | 7.57 | 7.79 | 7.92 | 8.01 | 8.06 | 8.09 | 8.09 | 8.14 | 8.21 | 8.24 | 8.21 | 8.17 | 8.13 | 8.09 | 8.14 | 8.14 |  | Floor Space (million m2) | 14.84 | 14.86 | 14.89 | 14.99 | 15.23 | 15.42 | 15.61 | 15.94 | 16.31 | 16.41 | 16.42 | 16.49 | 16.63 | 16.64 | 16.7 | 16.75 | 16.78 | 16.89 | 17.02 | 17.26 | 17.34 |  | Floor Space (million m2) | 2.17 | 2.16 | 2.16 | 2.16 | 2.16 | 2.15 | 2.14 | 2.15 | 2.17 | 2.16 | 2.15 | 2.11 | 2.11 | 2.09 | 2.05 | 2.02 | 2.01 | 1.99 | 1.96 | 1.97 | 1.94 |  | Floor Space (million m2) | 2.1 | 2.09 | 2.07 | 2.04 | 2.02 | 2 | 1.97 | 1.96 | 1.94 | 1.94 | 1.99 | 2.04 | 2.04 | 2.03 | 2.04 | 2.02 | 2 | 1.98 | 1.94 | 1.91 | 1.88 |  | Floor Space (million m2) | 6.03 | 6.09 | 6.12 | 6.24 | 6.31 | 6.39 | 6.49 | 6.64 | 6.75 | 6.8 | 6.82 | 6.84 | 6.84 | 6.81 | 6.76 | 6.7 | 6.67 | 6.62 | 6.65 | 6.63 | 6.62 |  | Floor Space (million m2) | 5.93 | 5.99 | 6.05 | 6.16 | 6.25 | 6.27 | 6.35 | 6.47 | 6.51 | 6.58 | 6.59 | 6.59 | 6.56 | 6.52 | 6.46 | 6.36 | 6.29 | 6.24 | 6.16 | 6.1 | 6.04
| Energy Intensity (MJ/m2) | 623.82 | 613.99 | 615.12 | 595.29 | 785.45 | 626.2 | 539.59 | 654.15 | 567.83 | 450.16 | 359.29 | 536.1 | 521.61 | 468.54 | 523.45 | 531.78 | 500.37 | 475.9 | 404.06 | 518.6 | 419.2 |  | Energy Intensity (MJ/m2) | 882.63 | 810.88 | 866.48 | 933.61 | 837.51 | 808.77 | 700.13 | 727.87 | 674.48 | 782.8 | 744.47 | 713.14 | 647.4 | 553.64 | 630.52 | 644.68 | 652.88 | 667.74 | 670.53 | 675.95 | 546.11 |  | Energy Intensity (MJ/m2) | 1078.83 | 1077.73 | 1022.72 | 1061.86 | 1009.54 | 902.9 | 784 | 816.49 | 783.96 | 749.9 | 707.11 | 769.4 | 671.41 | 779.35 | 875.99 | 831.73 | 865.5 | 880.38 | 927.38 | 982.54 | 952.17 |  | Energy Intensity (MJ/m2) | 1051.66 | 984.12 | 1047.43 | 988.26 | 1015.4 | 952.44 | 840.09 | 903.57 | 958.58 | 910.39 | 762.14 | 785.34 | 725.19 | 912.31 | 954.72 | 865.13 | 829.67 | 968.96 | 1076.65 | 1142.83 | 1062.13 |  | Energy Intensity (MJ/m2) | 1266.35 | 1081.53 | 1342.33 | 1194.35 | 1131.49 | 1126.77 | 1062.12 | 1050.34 | 1153 | 1266.49 | 969.54 | 898.16 | 795.38 | 796.36 | 803.8 | 783.69 | 953.03 | 1018.37 | 1136.4 | 1294.46 | 1164.88 |  | Energy Intensity (MJ/m2) | 1026.43 | 912.73 | 1070.29 | 1123.49 | 1095.64 | 970.49 | 913.3 | 913.96 | 924.27 | 916.06 | 872.73 | 902.91 | 909.47 | 915.03 | 958.83 | 845.44 | 937.86 | 1125.88 | 1196.5 | 1255.14 | 1192.2 |  | Energy Intensity (MJ/m2) | 742.93 | 727.61 | 764.55 | 614.89 | 551.92 | 542.51 | 526.28 | 540.09 | 538.92 | 456.55 | 433.33 | 465.66 | 456.06 | 446.73 | 411.92 | 385.19 | 434.6 | 443.26 | 444.38 | 476.05 | 472.69
| Heating Degree-Day Index | 0.95 | 0.95 | 0.99 | 0.98 | 1.02 | 0.94 | 0.85 | 0.92 | 0.97 | 0.99 | 0.87 | 0.93 | 0.8 | 0.86 | 0.97 | 1.03 | 0.94 | 1.03 | 0.95 | 0.99 | 0.87 |  | Heating Degree-Day Index | 0.97 | 0.88 | 0.94 | 1 | 1 | 0.95 | 0.86 | 0.96 | 0.95 | 0.96 | 0.85 | 0.89 | 0.85 | 0.93 | 0.97 | 0.96 | 0.92 | 0.96 | 0.97 | 1 | 0.87 |  | Heating Degree-Day Index | 0.94 | 0.84 | 0.89 | 0.96 | 0.93 | 0.92 | 0.83 | 0.91 | 0.94 | 0.94 | 0.85 | 0.87 | 0.79 | 0.92 | 1 | 0.92 | 0.88 | 0.92 | 0.92 | 0.96 | 0.84 |  | Heating Degree-Day Index | 0.97 | 0.91 | 0.99 | 0.96 | 1 | 0.93 | 0.87 | 0.95 | 1.02 | 0.99 | 0.88 | 0.91 | 0.74 | 1.02 | 1.04 | 0.87 | 0.89 | 0.87 | 0.97 | 1.01 | 0.89 |  | Heating Degree-Day Index | 0.98 | 0.89 | 1 | 0.98 | 0.98 | 0.93 | 0.89 | 0.95 | 0.97 | 1.04 | 0.93 | 0.92 | 0.95 | 0.97 | 1.01 | 0.87 | 0.85 | 0.87 | 0.98 | 1.01 | 0.92 |  | Heating Degree-Day Index | 0.98 | 0.88 | 0.97 | 0.94 | 0.91 | 0.83 | 0.88 | 0.91 | 0.91 | 0.97 | 0.92 | 0.94 | 0.92 | 0.97 | 1.01 | 0.89 | 0.88 | 0.89 | 1 | 1.03 | 0.95 |  | Heating Degree-Day Index | 0.97 | 0.95 | 0.95 | 0.87 | 0.85 | 0.89 | 0.91 | 0.96 | 1 | 0.98 | 0.88 | 0.99 | 0.96 | 0.92 | 0.88 | 0.83 | 0.83 | 0.83 | 0.89 | 0.94 | 0.87
| Cooling Degree-Day Index | 0.99 | 1.63 | 1.34 | 1.59 | 1.17 | 1.7 | 1.39 | 1.1 | 1.66 | 1.6 | 2.2 | 1.22 | 2.24 | 2.03 | 1.92 | 1.98 | 2.03 | 1.99 | 2.78 | 1.68 | 2.73 |  | Cooling Degree-Day Index | 0.78 | 1.41 | 1.46 | 1.25 | 0.88 | 1.63 | 1.17 | 1.13 | 0.98 | 0.94 | 1.53 | 1.43 | 1.69 | 1.21 | 1.18 | 1.31 | 1.58 | 1.31 | 1.86 | 1.23 | 1.71 |  | Cooling Degree-Day Index | 1 | 1.51 | 1.93 | 1.25 | 0.9 | 2.04 | 1.45 | 1.63 | 1.06 | 0.8 | 1.72 | 1.65 | 1.85 | 1.23 | 1.03 | 1.36 | 2.09 | 1.36 | 1.98 | 1.29 | 1.89 |  | Cooling Degree-Day Index | 0.77 | 1.18 | 1.16 | 1.43 | 0.4 | 1.11 | 1.42 | 1.13 | 0.83 | 0.66 | 0.97 | 1.4 | 0.8 | 0.6 | 0.98 | 1.12 | 0.92 | 1.12 | 1.35 | 1.02 | 1.36 |  | Cooling Degree-Day Index | 0.78 | 1.32 | 1.36 | 1.36 | 0.43 | 0.65 | 1.18 | 1.19 | 1 | 0.57 | 0.6 | 0.95 | 0.97 | 0.95 | 0.76 | 1.1 | 0.76 | 1.1 | 1.16 | 0.66 | 0.95 |  | Cooling Degree-Day Index | 0.85 | 1.19 | 2.21 | 1.84 | 1.06 | 0.57 | 1.95 | 1.93 | 1.96 | 1.56 | 0.8 | 0.83 | 0.77 | 0.66 | 1.05 | 1.32 | 0.47 | 1.31 | 1.22 | 0.4 | 0.98 |  | Cooling Degree-Day Index | 0.78 | 0.66 | 1.55 | 2.36 | 3.48 | 1.58 | 1.62 | 1.37 | 1.57 | 2.81 | 1.71 | 0.85 | 1.59 | 1.23 | 2.1 | 2.69 | 1.42 | 2.69 | 2.3 | 1.74 | 1.4
1) “Other” includes coal and propane. | [22 empty] | 1) “Other” includes coal and propane. | [22 empty] | 1) “Other” includes coal and propane. | [22 empty] | 1) “Other” includes coal and propane. | [22 empty] | 1) “Other” includes coal and propane. | [22 empty] | 1) “Other” includes coal and propane. | [22 empty] | 1) “Other” includes coal and propane.

## Attached_RetailTrade Non-Space
Commercial/Institutional Sector | [22 empty] | Commercial/Institutional Sector | [22 empty] | Commercial/Institutional Sector | [22 empty] | Commercial/Institutional Sector | [22 empty] | Commercial/Institutional Sector | [22 empty] | Commercial/Institutional Sector | [22 empty] | Commercial/Institutional Sector
Atlantic | [22 empty] | Québec¹ | [22 empty] | Ontario | [22 empty] | Manitoba | [22 empty] | Saskatchewan | [22 empty] | Alberta | [22 empty] | British Columbia and Territories
Table 37: Retail Trade Non-Space Conditioning Secondary Energy Use by End Use and by Energy Source | [22 empty] | Table 37: Retail Trade Non-Space Conditioning Secondary Energy Use by End Use and by Energy Source | [22 empty] | Table 37: Retail Trade Non-Space Conditioning Secondary Energy Use by End Use and by Energy Source | [22 empty] | Table 37: Retail Trade Non-Space Conditioning Secondary Energy Use by End Use and by Energy Source | [22 empty] | Table 37: Retail Trade Non-Space Conditioning Secondary Energy Use by End Use and by Energy Source | [22 empty] | Table 37: Retail Trade Non-Space Conditioning Secondary Energy Use by End Use and by Energy Source | [22 empty] | Table 37: Retail Trade Non-Space Conditioning Secondary Energy Use by End Use and by Energy Source
|  | 2000 | 2001 | 2002 | 2003 | 2004 | 2005 | 2006 | 2007 | 2008 | 2009 | 2010 | 2011 | 2012 | 2013 | 2014 | 2015 | 2016 | 2017 | 2018 | 2019 | 2020 |  |  | 2000 | 2001 | 2002 | 2003 | 2004 | 2005 | 2006 | 2007 | 2008 | 2009 | 2010 | 2011 | 2012 | 2013 | 2014 | 2015 | 2016 | 2017 | 2018 | 2019 | 2020 |  |  | 2000 | 2001 | 2002 | 2003 | 2004 | 2005 | 2006 | 2007 | 2008 | 2009 | 2010 | 2011 | 2012 | 2013 | 2014 | 2015 | 2016 | 2017 | 2018 | 2019 | 2020 |  |  | 2000 | 2001 | 2002 | 2003 | 2004 | 2005 | 2006 | 2007 | 2008 | 2009 | 2010 | 2011 | 2012 | 2013 | 2014 | 2015 | 2016 | 2017 | 2018 | 2019 | 2020 |  |  | 2000 | 2001 | 2002 | 2003 | 2004 | 2005 | 2006 | 2007 | 2008 | 2009 | 2010 | 2011 | 2012 | 2013 | 2014 | 2015 | 2016 | 2017 | 2018 | 2019 | 2020 |  |  | 2000 | 2001 | 2002 | 2003 | 2004 | 2005 | 2006 | 2007 | 2008 | 2009 | 2010 | 2011 | 2012 | 2013 | 2014 | 2015 | 2016 | 2017 | 2018 | 2019 | 2020 |  |  | 2000 | 2001 | 2002 | 2003 | 2004 | 2005 | 2006 | 2007 | 2008 | 2009 | 2010 | 2011 | 2012 | 2013 | 2014 | 2015 | 2016 | 2017 | 2018 | 2019 | 2020
| Lighting Energy Use for Retail Trade1 (PJ) | 1.7 | 1.8 | 1.8 | 1.8 | 1.9 | 1.8 | 1.8 | 1.9 | 2 | 1.9 | 1.9 | 1.9 | 1.7 | 1.7 | 1.8 | 1.8 | 1.7 | 1.7 | 1.7 | 1.7 | 1.7 |  | Lighting Energy Use for Retail Trade1 (PJ) | 7 | 7.4 | 7.8 | 8.4 | 8.5 | 8.1 | 8 | 7.8 | 8.5 | 8.1 | 7.6 | 7.9 | 6.8 | 6.6 | 6.8 | 6.5 | 6.1 | 6.3 | 6.2 | 6.6 | 6.3 |  | Lighting Energy Use for Retail Trade1 (PJ) | 7.3 | 7.6 | 8.5 | 8.5 | 9 | 8.7 | 8.8 | 8.6 | 8.4 | 9.4 | 9.6 | 9.7 | 9.5 | 9.5 | 9.6 | 9.6 | 8.4 | 10.6 | 10.8 | 11.5 | 10.9 |  | Lighting Energy Use for Retail Trade1 (PJ) | 1.4 | 1.4 | 1.3 | 1.4 | 1.3 | 1.3 | 1.3 | 1.2 | 1.1 | 1.1 | 1.1 | 1.1 | 1.1 | 1.2 | 1.4 | 1.3 | 1.3 | 1 | 1.1 | 1 | 0.9 |  | Lighting Energy Use for Retail Trade1 (PJ) | 1 | 1 | 1 | 1 | 1 | 0.9 | 1 | 1 | 1.1 | 1.1 | 1.1 | 1 | 1.2 | 1.2 | 1.4 | 1.4 | 1.3 | 1.4 | 1.3 | 1.4 | 1.3 |  | Lighting Energy Use for Retail Trade1 (PJ) | 3.2 | 3.2 | 3.2 | 3.6 | 3.3 | 3.3 | 3.7 | 3.7 | 3.7 | 4.2 | 4.3 | 4.3 | 4.7 | 4.8 | 4.8 | 4.8 | 4.7 | 4.7 | 4.6 | 4.9 | 4.5 |  | Lighting Energy Use for Retail Trade1 (PJ) | 3.2 | 3.3 | 3.3 | 3.4 | 3.4 | 3.4 | 3.6 | 4.2 | 4.2 | 4.1 | 4.1 | 4 | 4.1 | 3.8 | 3.9 | 3.7 | 3.9 | 3.8 | 3.8 | 3.9 | 3.7
| Activity | [22 empty] | Activity | [22 empty] | Activity | [22 empty] | Activity | [22 empty] | Activity | [22 empty] | Activity | [22 empty] | Activity
| Floor Space (million m2) | 6.12 | 6.38 | 6.49 | 6.63 | 6.85 | 6.94 | 7.15 | 7.36 | 7.46 | 7.53 | 7.55 | 7.58 | 7.74 | 7.74 | 7.65 | 7.63 | 7.57 | 7.54 | 7.49 | 7.46 | 7.37 |  | Floor Space (million m2) | 17.1 | 17.41 | 17.73 | 18.36 | 18.9 | 19.45 | 20.03 | 20.55 | 21.05 | 21.25 | 21.46 | 21.59 | 21.79 | 22.24 | 22.32 | 22.24 | 22.16 | 22.12 | 21.93 | 21.95 | 21.89 |  | Floor Space (million m2) | 34.94 | 35.37 | 35.92 | 36.45 | 37.77 | 39.06 | 40.25 | 41.82 | 43.53 | 44.09 | 44.52 | 44.84 | 45.69 | 45.89 | 46.21 | 46.46 | 46.57 | 46.68 | 46.63 | 46.92 | 46.74 |  | Floor Space (million m2) | 4.49 | 4.53 | 4.52 | 4.58 | 4.61 | 4.64 | 4.65 | 4.66 | 4.68 | 4.69 | 4.63 | 4.59 | 4.56 | 4.51 | 4.41 | 4.35 | 4.3 | 4.24 | 4.17 | 4.23 | 4.15 |  | Floor Space (million m2) | 3.47 | 3.48 | 3.49 | 3.5 | 3.55 | 3.56 | 3.55 | 3.56 | 3.53 | 3.52 | 3.51 | 3.51 | 3.49 | 3.45 | 3.44 | 3.41 | 3.35 | 3.34 | 3.28 | 3.21 | 3.16 |  | Floor Space (million m2) | 13.08 | 13.28 | 13.62 | 14.09 | 14.63 | 14.98 | 15.35 | 15.7 | 16.13 | 16.37 | 16.61 | 16.77 | 16.82 | 16.79 | 16.75 | 16.63 | 16.53 | 16.54 | 16.58 | 16.45 | 16.2 |  | Floor Space (million m2) | 13.75 | 14.14 | 14.41 | 14.78 | 15.31 | 15.48 | 15.91 | 16.31 | 16.69 | 17.04 | 17.18 | 17.35 | 17.43 | 17.53 | 17.57 | 17.42 | 17.36 | 17.27 | 17.08 | 16.94 | 16.75
| Energy Intensity (MJ/m2) | 285.8 | 282.64 | 273.29 | 269.42 | 277.46 | 261.7 | 251.07 | 263.11 | 261.38 | 256.37 | 256.35 | 256.57 | 219.13 | 220.11 | 234.74 | 231.43 | 222.02 | 225.43 | 232.17 | 232.58 | 229.59 |  | Energy Intensity (MJ/m2) | 406.73 | 425.92 | 437.45 | 458.76 | 447.38 | 415.37 | 400.77 | 377.82 | 405.86 | 380.81 | 356.4 | 364.98 | 310.33 | 297.42 | 302.73 | 292.52 | 274.36 | 284.99 | 284.84 | 301.51 | 289.77 |  | Energy Intensity (MJ/m2) | 208.43 | 214.35 | 236.79 | 233.77 | 237.69 | 221.88 | 219.7 | 205.2 | 193.88 | 214.2 | 215.39 | 216.3 | 207.7 | 207.22 | 207.9 | 206.14 | 179.49 | 226.78 | 231.52 | 245.66 | 232.93 |  | Energy Intensity (MJ/m2) | 307.87 | 302.86 | 281.71 | 311.79 | 290.56 | 290.16 | 284.17 | 255.39 | 240.49 | 243.53 | 240.98 | 249.71 | 235.76 | 270.34 | 305.91 | 298.67 | 293.58 | 243.53 | 262.25 | 227.27 | 219.78 |  | Energy Intensity (MJ/m2) | 297.13 | 292.61 | 293.44 | 290.15 | 279.62 | 256.43 | 273.54 | 279.5 | 315.37 | 298.65 | 300.55 | 290.56 | 347.47 | 345.43 | 421.44 | 414.23 | 401.38 | 404.14 | 403.38 | 433.47 | 413.77 |  | Energy Intensity (MJ/m2) | 244.49 | 238.96 | 233.6 | 255.11 | 227.17 | 222.95 | 238.33 | 235 | 228.23 | 258.56 | 261.83 | 259.19 | 280.67 | 284.74 | 289.43 | 289.04 | 281.55 | 286.94 | 278.09 | 296.39 | 279.05 |  | Energy Intensity (MJ/m2) | 233.63 | 230.29 | 230.02 | 227.2 | 220.01 | 218.92 | 228.42 | 254.7 | 250.83 | 242.7 | 240.38 | 233.07 | 236.88 | 218.16 | 220.93 | 214.96 | 222.05 | 220.24 | 219.55 | 233.11 | 221.62
| Auxiliary Motors Energy Use for Retail Trade1 (PJ) | 0.6 | 0.5 | 0.5 | 0.5 | 0.6 | 0.5 | 0.5 | 0.5 | 0.5 | 0.6 | 0.5 | 0.6 | 0.5 | 0.4 | 0.5 | 0.4 | 0.4 | 0.4 | 0.4 | 0.3 | 0.3 |  | Auxiliary Motors Energy Use for Retail Trade1 (PJ) | 1.6 | 1.4 | 1.5 | 1.5 | 1.7 | 1.5 | 1.6 | 2 | 1.9 | 1.5 | 1.5 | 1.7 | 1.9 | 2.1 | 1.5 | 1.4 | 1.3 | 1.3 | 1.3 | 1.3 | 1.1 |  | Auxiliary Motors Energy Use for Retail Trade1 (PJ) | 2.8 | 2.6 | 3 | 3.2 | 3.2 | 2.3 | 2.3 | 2.1 | 2.7 | 2.7 | 2.5 | 2.6 | 2.4 | 2.4 | 2.8 | 2.4 | 2 | 2.5 | 2.4 | 2.4 | 2.1 |  | Auxiliary Motors Energy Use for Retail Trade1 (PJ) | 0.5 | 0.5 | 0.4 | 0.5 | 0.5 | 0.5 | 0.5 | 0.4 | 0.4 | 0.4 | 0.4 | 0.4 | 0.4 | 0.4 | 0.4 | 0.4 | 0.4 | 0.3 | 0.3 | 0.3 | 0.2 |  | Auxiliary Motors Energy Use for Retail Trade1 (PJ) | 0.5 | 0.5 | 0.4 | 0.4 | 0.4 | 0.4 | 0.4 | 0.4 | 0.4 | 0.4 | 0.4 | 0.4 | 0.4 | 0.4 | 0.5 | 0.4 | 0.4 | 0.4 | 0.4 | 0.3 | 0.3 |  | Auxiliary Motors Energy Use for Retail Trade1 (PJ) | 1.4 | 1.4 | 1.5 | 1.7 | 1.5 | 1.6 | 1.6 | 1.5 | 1.8 | 2 | 1.6 | 1.7 | 1.5 | 1.5 | 1.4 | 1.4 | 1.2 | 1.3 | 1.1 | 1.2 | 1 |  | Auxiliary Motors Energy Use for Retail Trade1 (PJ) | 1.6 | 1.6 | 1.6 | 1.7 | 1.7 | 1.7 | 1.5 | 1.7 | 1.7 | 1.6 | 1.6 | 1.4 | 1.6 | 1.7 | 1.6 | 1.2 | 1.2 | 1.1 | 1 | 1 | 0.9
| Activity | [22 empty] | Activity | [22 empty] | Activity | [22 empty] | Activity | [22 empty] | Activity | [22 empty] | Activity | [22 empty] | Activity
| Floor Space (million m2) | 6.12 | 6.38 | 6.49 | 6.63 | 6.85 | 6.94 | 7.15 | 7.36 | 7.46 | 7.53 | 7.55 | 7.58 | 7.74 | 7.74 | 7.65 | 7.63 | 7.57 | 7.54 | 7.49 | 7.46 | 7.37 |  | Floor Space (million m2) | 17.1 | 17.41 | 17.73 | 18.36 | 18.9 | 19.45 | 20.03 | 20.55 | 21.05 | 21.25 | 21.46 | 21.59 | 21.79 | 22.24 | 22.32 | 22.24 | 22.16 | 22.12 | 21.93 | 21.95 | 21.89 |  | Floor Space (million m2) | 34.94 | 35.37 | 35.92 | 36.45 | 37.77 | 39.06 | 40.25 | 41.82 | 43.53 | 44.09 | 44.52 | 44.84 | 45.69 | 45.89 | 46.21 | 46.46 | 46.57 | 46.68 | 46.63 | 46.92 | 46.74 |  | Floor Space (million m2) | 4.49 | 4.53 | 4.52 | 4.58 | 4.61 | 4.64 | 4.65 | 4.66 | 4.68 | 4.69 | 4.63 | 4.59 | 4.56 | 4.51 | 4.41 | 4.35 | 4.3 | 4.24 | 4.17 | 4.23 | 4.15 |  | Floor Space (million m2) | 3.47 | 3.48 | 3.49 | 3.5 | 3.55 | 3.56 | 3.55 | 3.56 | 3.53 | 3.52 | 3.51 | 3.51 | 3.49 | 3.45 | 3.44 | 3.41 | 3.35 | 3.34 | 3.28 | 3.21 | 3.16 |  | Floor Space (million m2) | 13.08 | 13.28 | 13.62 | 14.09 | 14.63 | 14.98 | 15.35 | 15.7 | 16.13 | 16.37 | 16.61 | 16.77 | 16.82 | 16.79 | 16.75 | 16.63 | 16.53 | 16.54 | 16.58 | 16.45 | 16.2 |  | Floor Space (million m2) | 13.75 | 14.14 | 14.41 | 14.78 | 15.31 | 15.48 | 15.91 | 16.31 | 16.69 | 17.04 | 17.18 | 17.35 | 17.43 | 17.53 | 17.57 | 17.42 | 17.36 | 17.27 | 17.08 | 16.94 | 16.75
| Energy Intensity (MJ/m2) | 93.41 | 78.26 | 75.59 | 78.5 | 81.88 | 77.65 | 64.3 | 67.43 | 67.17 | 73.46 | 59.83 | 74.48 | 59.56 | 47.2 | 62.52 | 58.66 | 54.33 | 54.06 | 46.99 | 43.81 | 40.12 |  | Energy Intensity (MJ/m2) | 94.55 | 80.02 | 83.62 | 82.23 | 91.38 | 78.26 | 78.74 | 98.04 | 92.04 | 72.73 | 67.96 | 81.03 | 89.43 | 92.71 | 65.9 | 63.36 | 58.28 | 59.49 | 59.14 | 58.26 | 51.95 |  | Energy Intensity (MJ/m2) | 80 | 73.98 | 83.35 | 88.79 | 85.59 | 58.24 | 58.36 | 50.96 | 61.55 | 60.83 | 56.02 | 58.78 | 52.93 | 52.25 | 61.16 | 52.22 | 43.01 | 52.98 | 51.72 | 51.07 | 44.93 |  | Energy Intensity (MJ/m2) | 108.15 | 106.57 | 98.82 | 109.37 | 101.78 | 102.96 | 100.94 | 83.14 | 82.82 | 81.72 | 80.84 | 81.92 | 79.85 | 85.77 | 87.66 | 86.6 | 83.82 | 72.67 | 74.76 | 61.06 | 54.78 |  | Energy Intensity (MJ/m2) | 131.27 | 129.69 | 128.39 | 127.31 | 122.64 | 111.44 | 122.94 | 124.93 | 120.26 | 114 | 106.02 | 108 | 116.25 | 114.71 | 138.96 | 131.03 | 124.39 | 122.66 | 109.62 | 107.43 | 95.15 |  | Energy Intensity (MJ/m2) | 108.2 | 102.14 | 112.79 | 121.55 | 102.72 | 105.33 | 104.5 | 96.75 | 110.35 | 121.92 | 98.06 | 99.55 | 91.09 | 89.67 | 84.17 | 81.37 | 71 | 81.49 | 67.95 | 71.33 | 62.3 |  | Energy Intensity (MJ/m2) | 116.02 | 114.27 | 113.67 | 112.79 | 109.24 | 109.88 | 95.35 | 103.67 | 101.36 | 94.03 | 90.48 | 83.01 | 89.94 | 97.59 | 92.33 | 67.2 | 70.72 | 65.47 | 61.09 | 59.16 | 52.18
| Auxiliary Equipment Energy Use for Retail Trade (PJ) | 0.9 | 1 | 1 | 1.1 | 1.2 | 1.2 | 1.2 | 1.3 | 1.3 | 1.4 | 1.4 | 1.5 | 1.4 | 1.4 | 1.5 | 1.4 | 1.5 | 1.3 | 1.4 | 1.4 | 1.3 |  | Auxiliary Equipment Energy Use for Retail Trade (PJ) | 3.3 | 3.6 | 3.7 | 4.2 | 4 | 3.8 | 4.2 | 4 | 4.5 | 4.8 | 4.5 | 4.6 | 4.3 | 4.9 | 5.5 | 5.3 | 5.4 | 5.4 | 5.4 | 5.6 | 5.2 |  | Auxiliary Equipment Energy Use for Retail Trade (PJ) | 2.4 | 2.8 | 3.2 | 3.4 | 3.8 | 3.9 | 4 | 3.6 | 4 | 4.9 | 4.9 | 4.8 | 5 | 5.1 | 5.3 | 5.3 | 5 | 6.3 | 6.7 | 7 | 6.3 |  | Auxiliary Equipment Energy Use for Retail Trade (PJ) | 0.7 | 0.7 | 0.7 | 0.8 | 0.7 | 0.7 | 0.7 | 0.7 | 0.7 | 0.7 | 0.7 | 0.7 | 0.7 | 0.8 | 0.9 | 0.9 | 0.7 | 0.7 | 0.6 | 0.6 | 0.6 |  | Auxiliary Equipment Energy Use for Retail Trade (PJ) | 0.5 | 0.5 | 0.6 | 0.6 | 0.6 | 0.6 | 0.6 | 0.7 | 0.7 | 0.7 | 0.7 | 0.7 | 0.7 | 0.8 | 0.9 | 0.9 | 0.9 | 0.9 | 0.9 | 0.9 | 0.8 |  | Auxiliary Equipment Energy Use for Retail Trade (PJ) | 1.7 | 1.7 | 1.7 | 2 | 2.1 | 2.1 | 2.4 | 2.5 | 2.6 | 3.1 | 3.1 | 3.1 | 3.2 | 3.2 | 3.1 | 3.2 | 4.4 | 5.2 | 4.7 | 5.1 | 4.1 |  | Auxiliary Equipment Energy Use for Retail Trade (PJ) | 1.8 | 1.9 | 2.2 | 2 | 2.1 | 2.1 | 2.1 | 2.5 | 2.4 | 2.7 | 2.6 | 2.7 | 2.7 | 2.7 | 2.6 | 2.5 | 2.5 | 2.4 | 2.7 | 2.6 | 2.5
| Energy Use by Energy Source (PJ) | [22 empty] | Energy Use by Energy Source (PJ) | [22 empty] | Energy Use by Energy Source (PJ) | [22 empty] | Energy Use by Energy Source (PJ) | [22 empty] | Energy Use by Energy Source (PJ) | [22 empty] | Energy Use by Energy Source (PJ) | [22 empty] | Energy Use by Energy Source (PJ)
| Electricity | 0.8 | 0.9 | 0.9 | 1 | 1.1 | 1.1 | 1.1 | 1.2 | 1.2 | 1.3 | 1.3 | 1.4 | 1.3 | 1.3 | 1.4 | 1.3 | 1.4 | 1.2 | 1.3 | 1.3 | 1.2 |  | Electricity | 3.1 | 3.3 | 3.4 | 3.9 | 3.7 | 3.5 | 3.9 | 3.7 | 4.3 | 4.5 | 4.2 | 4.3 | 4 | 4.6 | 5.1 | 5 | 5 | 5 | 5 | 5.2 | 4.9 |  | Electricity | 2.2 | 2.5 | 2.9 | 3.2 | 3.5 | 3.6 | 3.7 | 3.3 | 3.7 | 4.5 | 4.5 | 4.4 | 4.6 | 4.7 | 4.9 | 4.9 | 4.6 | 5.8 | 6.2 | 6.5 | 5.8 |  | Electricity | 0.6 | 0.6 | 0.6 | 0.7 | 0.7 | 0.7 | 0.7 | 0.7 | 0.7 | 0.7 | 0.7 | 0.7 | 0.7 | 0.8 | 0.8 | 0.8 | 0.7 | 0.6 | 0.6 | 0.6 | 0.5 |  | Electricity | 0.5 | 0.4 | 0.5 | 0.5 | 0.5 | 0.5 | 0.6 | 0.7 | 0.7 | 0.6 | 0.6 | 0.6 | 0.7 | 0.7 | 0.8 | 0.8 | 0.8 | 0.8 | 0.8 | 0.8 | 0.7 |  | Electricity | 1.6 | 1.6 | 1.6 | 1.8 | 1.9 | 2 | 2.2 | 2.3 | 2.4 | 2.9 | 2.9 | 2.9 | 2.9 | 3 | 2.9 | 3 | 4.1 | 4.8 | 4.4 | 4.7 | 3.8 |  | Electricity | 1.7 | 1.8 | 2 | 1.9 | 1.9 | 2 | 1.9 | 2.3 | 2.3 | 2.5 | 2.5 | 2.5 | 2.5 | 2.5 | 2.4 | 2.4 | 2.3 | 2.3 | 2.5 | 2.5 | 2.4
| Natural Gas | 0 | 0 | 0 | 0 | 0 | 0 | 0 | 0 | 0 | 0 | 0 | 0 | 0 | 0 | 0 | 0 | 0 | 0 | 0 | 0 | 0 |  | Natural Gas | 0.1 | 0.1 | 0.1 | 0.2 | 0.2 | 0.1 | 0.2 | 0.1 | 0.1 | 0.1 | 0.1 | 0.1 | 0.1 | 0.1 | 0.1 | 0.1 | 0.1 | 0.1 | 0.1 | 0.2 | 0.1 |  | Natural Gas | 0.1 | 0.1 | 0.1 | 0.1 | 0.1 | 0.1 | 0.1 | 0.1 | 0.1 | 0.1 | 0.1 | 0.1 | 0.1 | 0.2 | 0.2 | 0.2 | 0.2 | 0.2 | 0.3 | 0.3 | 0.3 |  | Natural Gas | 0 | 0 | 0 | 0 | 0 | 0 | 0 | 0 | 0 | 0 | 0 | 0 | 0 | 0 | 0 | 0 | 0 | 0 | 0 | 0 | 0 |  | Natural Gas | 0 | 0 | 0 | 0 | 0 | 0 | 0 | 0 | 0 | 0 | 0 | 0 | 0 | 0 | 0 | 0 | 0 | 0 | 0.1 | 0.1 | 0.1 |  | Natural Gas | 0 | 0 | 0 | 0.1 | 0.1 | 0.1 | 0.1 | 0.1 | 0.1 | 0.1 | 0.1 | 0.1 | 0.1 | 0.1 | 0.1 | 0.1 | 0.2 | 0.2 | 0.2 | 0.2 | 0.2 |  | Natural Gas | 0.1 | 0.1 | 0.1 | 0.1 | 0.1 | 0.1 | 0.1 | 0.1 | 0.1 | 0.1 | 0.1 | 0.1 | 0.1 | 0.1 | 0.1 | 0.1 | 0.1 | 0.1 | 0.1 | 0.1 | 0.1
| Light Fuel Oil and Kerosene | 0 | 0 | 0 | 0 | 0 | 0 | 0 | 0 | 0 | 0 | 0 | 0 | 0 | 0 | 0 | 0 | 0 | 0 | 0 | 0 | 0 |  | Light Fuel Oil and Kerosene | 0 | 0 | 0 | 0 | 0 | 0 | 0 | 0 | 0 | 0 | 0 | 0 | 0 | 0 | 0 | 0 | 0 | 0 | 0 | 0 | 0 |  | Light Fuel Oil and Kerosene | 0 | 0 | 0 | 0 | 0 | 0 | 0 | 0 | 0 | 0 | 0 | 0 | 0 | 0 | 0 | 0 | 0 | 0 | 0 | 0 | 0 |  | Light Fuel Oil and Kerosene | 0 | 0 | 0 | 0 | 0 | 0 | 0 | 0 | 0 | 0 | 0 | 0 | 0 | 0 | 0 | 0 | 0 | 0 | 0 | 0 | 0 |  | Light Fuel Oil and Kerosene | 0 | 0 | 0 | 0 | 0 | 0 | 0 | 0 | 0 | 0 | 0 | 0 | 0 | 0 | 0 | 0 | 0 | 0 | 0 | 0 | 0 |  | Light Fuel Oil and Kerosene | 0 | 0 | 0 | 0 | 0 | 0 | 0 | 0 | 0 | 0 | 0 | 0 | 0 | 0 | 0 | 0 | 0 | 0 | 0 | 0 | 0 |  | Light Fuel Oil and Kerosene | 0 | 0 | 0 | 0 | 0 | 0 | 0 | 0 | 0 | 0 | 0 | 0 | 0 | 0 | 0 | 0 | 0 | 0 | 0 | 0 | 0
| Heavy Fuel Oil | 0 | 0 | 0 | 0 | 0 | 0 | 0 | 0 | 0 | 0 | 0 | 0 | 0 | 0 | 0 | 0 | 0 | 0 | 0 | 0 | 0 |  | Heavy Fuel Oil | 0 | 0 | 0 | 0 | 0 | 0 | 0 | 0 | 0 | 0 | 0 | 0 | 0 | 0 | 0 | 0 | 0 | 0 | 0 | 0 | 0 |  | Heavy Fuel Oil | 0 | 0 | 0 | 0 | 0 | 0 | 0 | 0 | 0 | 0 | 0 | 0 | 0 | 0 | 0 | 0 | 0 | 0 | 0 | 0 | 0 |  | Heavy Fuel Oil | 0 | 0 | 0 | 0 | 0 | 0 | 0 | 0 | 0 | 0 | 0 | 0 | 0 | 0 | 0 | 0 | 0 | 0 | 0 | 0 | 0 |  | Heavy Fuel Oil | 0 | 0 | 0 | 0 | 0 | 0 | 0 | 0 | 0 | 0 | 0 | 0 | 0 | 0 | 0 | 0 | 0 | 0 | 0 | 0 | 0 |  | Heavy Fuel Oil | 0 | 0 | 0 | 0 | 0 | 0 | 0 | 0 | 0 | 0 | 0 | 0 | 0 | 0 | 0 | 0 | 0 | 0 | 0 | 0 | 0 |  | Heavy Fuel Oil | 0 | 0 | 0 | 0 | 0 | 0 | 0 | 0 | 0 | 0 | 0 | 0 | 0 | 0 | 0 | 0 | 0 | 0 | 0 | 0 | 0
| Steam | 0 | 0 | 0 | 0 | 0 | 0 | 0 | 0 | 0 | 0 | 0 | 0 | 0 | 0 | 0 | 0 | 0 | 0 | 0 | 0 | 0 |  | Steam | 0 | 0 | 0 | 0 | 0 | 0 | 0 | 0 | 0 | 0 | 0 | 0 | 0 | 0 | 0 | 0 | 0 | 0 | 0 | 0 | 0 |  | Steam | 0 | 0 | 0 | 0 | 0 | 0 | 0 | 0 | 0 | 0 | 0 | 0 | 0 | 0 | 0 | 0 | 0 | 0 | 0 | 0 | 0 |  | Steam | 0 | 0 | 0 | 0 | 0 | 0 | 0 | 0 | 0 | 0 | 0 | 0 | 0 | 0 | 0 | 0 | 0 | 0 | 0 | 0 | 0 |  | Steam | 0 | 0 | 0 | 0 | 0 | X | X | X | X | X | 0 | 0 | 0 | 0 | 0 | 0 | 0 | 0 | 0 | 0 | 0 |  | Steam | 0 | 0 | 0 | 0 | 0 | 0 | 0 | 0 | 0 | 0 | 0 | 0 | 0 | 0 | 0 | 0 | 0 | 0 | 0 | 0 | 0 |  | Steam | 0 | 0 | 0 | 0 | 0 | 0 | 0 | 0 | 0 | 0 | 0 | 0 | 0 | 0 | 0 | 0 | 0 | 0 | 0 | 0 | 0
| Other2 | 0.1 | 0.1 | 0.1 | 0.1 | 0.1 | 0.1 | 0.1 | 0.1 | 0.1 | 0.1 | 0.1 | 0.1 | 0.1 | 0.1 | 0.1 | 0.1 | 0.1 | 0.1 | 0.1 | 0.1 | 0.1 |  | Other2 | 0.1 | 0.1 | 0.2 | 0.2 | 0.2 | 0.2 | 0.2 | 0.2 | 0.2 | 0.2 | 0.2 | 0.2 | 0.2 | 0.2 | 0.2 | 0.2 | 0.2 | 0.2 | 0.2 | 0.2 | 0.2 |  | Other2 | 0.1 | 0.2 | 0.2 | 0.2 | 0.2 | 0.2 | 0.2 | 0.2 | 0.2 | 0.2 | 0.2 | 0.2 | 0.2 | 0.2 | 0.2 | 0.2 | 0.2 | 0.2 | 0.3 | 0.3 | 0.2 |  | Other2 | 0 | 0 | 0 | 0 | 0 | 0 | 0 | 0 | 0 | 0 | 0 | 0 | 0 | 0 | 0 | 0 | 0 | 0 | 0 | 0 | 0 |  | Other2 | 0 | 0 | 0 | 0 | 0 | 0 | 0 | 0 | 0 | 0 | 0 | 0 | 0 | 0 | 0 | 0 | 0 | 0 | 0 | 0 | 0 |  | Other2 | 0.1 | 0.1 | 0.1 | 0.1 | 0.1 | 0.1 | 0.1 | 0.1 | 0.1 | 0.1 | 0.1 | 0.1 | 0.1 | 0.1 | 0.1 | 0.1 | 0.2 | 0.2 | 0.2 | 0.2 | 0.1 |  | Other2 | 0.1 | 0.1 | 0.1 | 0.1 | 0.1 | 0.1 | 0.1 | 0.1 | 0.1 | 0.1 | 0.1 | 0.1 | 0.1 | 0.1 | 0.1 | 0.1 | 0.1 | 0.1 | 0.1 | 0.1 | 0.1
| Shares (%) | [22 empty] | Shares (%) | [22 empty] | Shares (%) | [22 empty] | Shares (%) | [22 empty] | Shares (%) | [22 empty] | Shares (%) | [22 empty] | Shares (%)
| Electricity | 92.3 | 92 | 92.3 | 92.1 | 91.2 | 90.9 | 90.5 | 91.3 | 91.2 | 93.5 | 93.2 | 93.4 | 93.5 | 93.2 | 93.4 | 93.4 | 96.6 | 91.5 | 91.5 | 91.5 | 91.5 |  | Electricity | 93.8 | 92 | 92 | 92 | 92 | 92 | 92 | 93.8 | 93.8 | 93.5 | 93.5 | 93.5 | 93.5 | 93.5 | 93.5 | 93.5 | 93.5 | 93.5 | 93.5 | 93.5 | 93.5 |  | Electricity | 92.2 | 88 | 92.2 | 92.2 | 92.2 | 92.2 | 92.2 | 92.2 | 92.2 | 92.2 | 92.2 | 92.2 | 92.2 | 92.2 | 92.2 | 92.2 | 92.2 | 92.2 | 92.2 | 92.2 | 92.2 |  | Electricity | 93 | 93 | 93 | 93 | 94 | 96 | 96 | 96 | 96 | 96 | 96 | 96 | 96 | 96 | 96 | 96 | 96 | 96 | 96 | 96 | 96 |  | Electricity | 90.3 | 90.3 | 90.3 | 90.3 | 90.3 | 90.3 | 90.3 | 90.3 | 90.3 | 90.3 | 90.3 | 90.3 | 90.3 | 90.3 | 90.3 | 90.3 | 90.3 | 90.3 | 90.3 | 90.3 | 90.3 |  | Electricity | 93.4 | 93.4 | 93.4 | 91.4 | 92.8 | 92.8 | 92.8 | 92.8 | 92.8 | 92.8 | 92.8 | 92.8 | 92.8 | 92.8 | 92.8 | 92.8 | 92.8 | 92.8 | 92.8 | 92.8 | 92.8 |  | Electricity | 93.5 | 93.5 | 93.5 | 93.5 | 93.5 | 93.5 | 93.5 | 93.5 | 93.5 | 93.5 | 93.5 | 93.5 | 93.5 | 93.5 | 93.5 | 93.5 | 93.5 | 93.5 | 93.5 | 93.5 | 93.5
| Natural Gas | 0 | 0 | 0 | 0 | 0 | 0 | 0 | 0 | 0 | 0 | 0 | 0 | 0 | 0 | 0 | 0 | 0 | 0 | 0 | 0 | 0 |  | Natural Gas | 2.2 | 3.9 | 4 | 3.8 | 3.8 | 3.9 | 3.8 | 2 | 1.9 | 2.4 | 2.5 | 2.6 | 2.5 | 2.4 | 2.4 | 2.4 | 2.4 | 2.4 | 2.8 | 2.8 | 2.8 |  | Natural Gas | 2.7 | 5.2 | 2.7 | 2.8 | 2.8 | 2.7 | 2.8 | 2.6 | 2.6 | 2.7 | 2.7 | 2.8 | 2.8 | 3.8 | 3.8 | 3.8 | 3.8 | 3.8 | 4 | 4 | 4.1 |  | Natural Gas | 2.8 | 2.8 | 2.8 | 2.9 | 1.8 | 0.7 | 0.7 | 0.7 | 0.7 | 0.7 | 0.7 | 0.7 | 0.7 | 0.7 | 0.8 | 0.8 | 0.9 | 0.8 | 0.9 | 0.8 | 0.9 |  | Natural Gas | 3.3 | 3.4 | 3.5 | 3.8 | 3.8 | 3.5 | 4.3 | 4.3 | 4.2 | 3.7 | 3.4 | 3.5 | 3.5 | 5.1 | 4.8 | 4.8 | 5.2 | 5.2 | 5.8 | 5.8 | 6.5 |  | Natural Gas | 2.7 | 2.7 | 2.6 | 3.7 | 3.3 | 3.3 | 3.3 | 3.3 | 3.3 | 3.3 | 3.3 | 3.3 | 3.2 | 3.7 | 3.7 | 3.8 | 3.8 | 3.7 | 3.8 | 3.8 | 3.8 |  | Natural Gas | 2.8 | 2.8 | 2.9 | 2.9 | 2.9 | 2.9 | 3 | 2.8 | 2.8 | 2.8 | 2.8 | 2.9 | 2.7 | 2.9 | 2.8 | 3 | 2.9 | 2.8 | 3.3 | 3.3 | 3.4
| Light Fuel Oil and Kerosene | 0 | 0 | 0 | 0 | 0 | 0 | 0 | 0 | 0 | 0 | 0 | 0 | 0 | 0 | 0 | 0 | 0 | 0 | 0 | 0 | 0 |  | Light Fuel Oil and Kerosene | 0 | 0 | 0 | 0 | 0 | 0 | 0 | 0 | 0 | 0 | 0 | 0 | 0 | 0 | 0 | 0 | 0 | 0 | 0 | 0 | 0 |  | Light Fuel Oil and Kerosene | 0 | 0 | 0 | 0 | 0 | 0 | 0 | 0 | 0 | 0 | 0 | 0 | 0 | 0 | 0 | 0 | 0 | 0 | 0 | 0 | 0 |  | Light Fuel Oil and Kerosene | 0 | 0 | 0 | 0 | 0 | 0 | 0 | 0 | 0 | 0 | 0 | 0 | 0 | 0 | 0 | 0 | 0 | 0 | 0 | 0 | 0 |  | Light Fuel Oil and Kerosene | 0 | 0 | 0 | 0 | 0 | 0 | 0 | 0 | 0 | 0 | 0 | 0 | 0 | 0 | 0 | 0 | 0 | 0 | 0 | 0 | 0 |  | Light Fuel Oil and Kerosene | 0 | 0 | 0 | 0 | 0 | 0 | 0 | 0 | 0 | 0 | 0 | 0 | 0 | 0 | 0 | 0 | 0 | 0 | 0 | 0 | 0 |  | Light Fuel Oil and Kerosene | 0 | 0 | 0 | 0 | 0 | 0 | 0 | 0 | 0 | 0 | 0 | 0 | 0 | 0 | 0 | 0 | 0 | 0 | 0 | 0 | 0
| Heavy Fuel Oil | 0 | 0 | 0 | 0 | 0 | 0 | 0 | 0 | 0 | 0 | 0 | 0 | 0 | 0 | 0 | 0 | 0 | 0 | 0 | 0 | 0 |  | Heavy Fuel Oil | 0 | 0 | 0 | 0 | 0 | 0 | 0 | 0 | 0 | 0 | 0 | 0 | 0 | 0 | 0 | 0 | 0 | 0 | 0 | 0 | 0 |  | Heavy Fuel Oil | 0 | 0 | 0 | 0 | 0 | 0 | 0 | 0 | 0 | 0 | 0 | 0 | 0 | 0 | 0 | 0 | 0 | 0 | 0 | 0 | 0 |  | Heavy Fuel Oil | 0 | 0 | 0 | 0 | 0 | 0 | 0 | 0 | 0 | 0 | 0 | 0 | 0 | 0 | 0 | 0 | 0 | 0 | 0 | 0 | 0 |  | Heavy Fuel Oil | 0 | 0 | 0 | 0 | 0 | 0 | 0 | 0 | 0 | 0 | 0 | 0 | 0 | 0 | 0 | 0 | 0 | 0 | 0 | 0 | 0 |  | Heavy Fuel Oil | 0 | 0 | 0 | 0 | 0 | 0 | 0 | 0 | 0 | 0 | 0 | 0 | 0 | 0 | 0 | 0 | 0 | 0 | 0 | 0 | 0 |  | Heavy Fuel Oil | 0 | 0 | 0 | 0 | 0 | 0 | 0 | 0 | 0 | 0 | 0 | 0 | 0 | 0 | 0 | 0 | 0 | 0 | 0 | 0 | 0
| Steam | 0 | 0 | 0 | 0 | 0 | 0 | 0 | 0 | 0 | 0 | 0 | 0 | 0 | 0 | 0 | 0 | 0 | 0 | 0 | 0 | 0 |  | Steam | 0 | 0 | 0 | 0 | 0 | 0 | 0 | 0 | 0 | 0 | 0 | 0 | 0 | 0 | 0 | 0 | 0 | 0 | 0 | 0 | 0 |  | Steam | 0 | 0 | 0 | 0 | 0 | 0 | 0 | 0 | 0 | 0 | 0 | 0 | 0 | 0 | 0 | 0 | 0 | 0 | 0 | 0 | 0 |  | Steam | 0 | 0 | 0 | 0 | 0 | 0 | 0 | 0 | 0 | 0 | 0 | 0 | 0 | 0 | 0 | 0 | 0 | 0 | 0 | 0 | 0 |  | Steam | 0 | 0 | 0 | 0 | 0 | X | X | X | X | X | 0 | 0 | 0 | 0 | 0 | 0 | 0 | 0 | 0 | 0 | 0 |  | Steam | 0 | 0 | 0 | 0 | 0 | 0 | 0 | 0 | 0 | 0 | 0 | 0 | 0 | 0 | 0 | 0 | 0 | 0 | 0 | 0 | 0 |  | Steam | 0 | 0 | 0 | 0 | 0 | 0 | 0 | 0 | 0 | 0 | 0 | 0 | 0 | 0 | 0 | 0 | 0 | 0 | 0 | 0 | 0
| Other2 | 7.7 | 8 | 7.7 | 7.9 | 8.8 | 9.1 | 9.5 | 8.7 | 8.8 | 6.5 | 6.8 | 6.6 | 6.5 | 6.8 | 6.6 | 6.6 | 3.4 | 8.5 | 8.5 | 8.5 | 8.5 |  | Other2 | 4 | 4.1 | 4 | 4.2 | 4.2 | 4.1 | 4.2 | 4.2 | 4.3 | 4.1 | 4 | 3.9 | 4 | 4.1 | 4.1 | 4.1 | 4.1 | 4.1 | 3.7 | 3.7 | 3.8 |  | Other2 | 5.1 | 6.8 | 5.1 | 5 | 5 | 5.1 | 5 | 5.1 | 5.2 | 5.1 | 5.1 | 5 | 5 | 4 | 4 | 4 | 4 | 3.9 | 3.8 | 3.8 | 3.6 |  | Other2 | 4.2 | 4.2 | 4.2 | 4.1 | 4.2 | 3.3 | 3.3 | 3.3 | 3.3 | 3.3 | 3.3 | 3.3 | 3.3 | 3.3 | 3.2 | 3.2 | 3.1 | 3.2 | 3.1 | 3.2 | 3.1 |  | Other2 | 6.4 | 6.3 | 6.2 | 5.9 | 5.9 | 6.2 | 5.4 | 5.4 | 5.5 | 6 | 6.3 | 6.2 | 6.2 | 4.6 | 4.9 | 4.9 | 4.5 | 4.5 | 3.9 | 3.9 | 3.2 |  | Other2 | 3.9 | 3.9 | 3.9 | 4.9 | 3.9 | 3.9 | 3.9 | 3.9 | 3.9 | 3.8 | 3.8 | 3.9 | 4 | 3.4 | 3.4 | 3.4 | 3.4 | 3.5 | 3.4 | 3.4 | 3.4 |  | Other2 | 3.6 | 3.6 | 3.6 | 3.5 | 3.6 | 3.5 | 3.5 | 3.6 | 3.7 | 3.7 | 3.7 | 3.6 | 3.7 | 3.6 | 3.7 | 3.5 | 3.6 | 3.7 | 3.1 | 3.1 | 3.1
| Activity | [22 empty] | Activity | [22 empty] | Activity | [22 empty] | Activity | [22 empty] | Activity | [22 empty] | Activity | [22 empty] | Activity
| Floor Space (million m2) | 6.12 | 6.38 | 6.49 | 6.63 | 6.85 | 6.94 | 7.15 | 7.36 | 7.46 | 7.53 | 7.55 | 7.58 | 7.74 | 7.74 | 7.65 | 7.63 | 7.57 | 7.54 | 7.49 | 7.46 | 7.37 |  | Floor Space (million m2) | 17.1 | 17.41 | 17.73 | 18.36 | 18.9 | 19.45 | 20.03 | 20.55 | 21.05 | 21.25 | 21.46 | 21.59 | 21.79 | 22.24 | 22.32 | 22.24 | 22.16 | 22.12 | 21.93 | 21.95 | 21.89 |  | Floor Space (million m2) | 34.94 | 35.37 | 35.92 | 36.45 | 37.77 | 39.06 | 40.25 | 41.82 | 43.53 | 44.09 | 44.52 | 44.84 | 45.69 | 45.89 | 46.21 | 46.46 | 46.57 | 46.68 | 46.63 | 46.92 | 46.74 |  | Floor Space (million m2) | 4.49 | 4.53 | 4.52 | 4.58 | 4.61 | 4.64 | 4.65 | 4.66 | 4.68 | 4.69 | 4.63 | 4.59 | 4.56 | 4.51 | 4.41 | 4.35 | 4.3 | 4.24 | 4.17 | 4.23 | 4.15 |  | Floor Space (million m2) | 3.47 | 3.48 | 3.49 | 3.5 | 3.55 | 3.56 | 3.55 | 3.56 | 3.53 | 3.52 | 3.51 | 3.51 | 3.49 | 3.45 | 3.44 | 3.41 | 3.35 | 3.34 | 3.28 | 3.21 | 3.16 |  | Floor Space (million m2) | 13.08 | 13.28 | 13.62 | 14.09 | 14.63 | 14.98 | 15.35 | 15.7 | 16.13 | 16.37 | 16.61 | 16.77 | 16.82 | 16.79 | 16.75 | 16.63 | 16.53 | 16.54 | 16.58 | 16.45 | 16.2 |  | Floor Space (million m2) | 13.75 | 14.14 | 14.41 | 14.78 | 15.31 | 15.48 | 15.91 | 16.31 | 16.69 | 17.04 | 17.18 | 17.35 | 17.43 | 17.53 | 17.57 | 17.42 | 17.36 | 17.27 | 17.08 | 16.94 | 16.75
| Energy Intensity (MJ/m2) | 142.98 | 152.89 | 147.39 | 170.6 | 177.67 | 170.46 | 165.4 | 175.86 | 177.36 | 188.97 | 189.81 | 195.51 | 176.05 | 179.17 | 194.92 | 189.01 | 195.85 | 173.99 | 187.24 | 189.83 | 179.85 |  | Energy Intensity (MJ/m2) | 195.57 | 204.11 | 211.26 | 229.27 | 214.14 | 194.14 | 210.18 | 192.87 | 216.05 | 226.5 | 209.86 | 215.23 | 195.09 | 221.2 | 245.77 | 240.09 | 242.7 | 243.96 | 244.05 | 253.96 | 239.04 |  | Energy Intensity (MJ/m2) | 69.19 | 80.15 | 88.66 | 94.62 | 100.11 | 100.51 | 100.41 | 85.35 | 92.88 | 111.06 | 109.41 | 107.19 | 108.57 | 111.2 | 113.87 | 113.48 | 106.58 | 135.22 | 143.56 | 149.75 | 134.66 |  | Energy Intensity (MJ/m2) | 148.16 | 151.68 | 146.98 | 164.71 | 158.37 | 160.02 | 159.23 | 156.28 | 154.65 | 155.71 | 154.83 | 160.48 | 153.93 | 173.83 | 192.73 | 196.98 | 168.74 | 157.66 | 155.75 | 144.65 | 137 |  | Energy Intensity (MJ/m2) | 146.31 | 142.86 | 171.88 | 169.11 | 162 | 168.55 | 179.59 | 210.06 | 207.33 | 195.6 | 193.93 | 188.43 | 206.26 | 219.57 | 270.42 | 263.55 | 259.96 | 269.05 | 267.41 | 271.42 | 253.74 |  | Energy Intensity (MJ/m2) | 127.49 | 128.63 | 122.13 | 140.77 | 141.07 | 140.63 | 156.95 | 157.8 | 163.1 | 187.7 | 187.03 | 185.14 | 187.51 | 190.39 | 183.86 | 193.32 | 266.86 | 313.99 | 283.51 | 308.25 | 255.8 |  | Energy Intensity (MJ/m2) | 129.66 | 135.25 | 150.84 | 138.21 | 135.52 | 138.9 | 130.98 | 152.11 | 144.39 | 158.99 | 154.14 | 155.36 | 153.91 | 153.57 | 146.32 | 145.78 | 144.42 | 141.17 | 155.49 | 155.93 | 150.04
| Water Heating Energy Use for Retail Trade (PJ) | 0.5 | 0.5 | 0.5 | 0.6 | 0.6 | 0.6 | 0.6 | 0.6 | 0.6 | 0.5 | 0.6 | 0.7 | 0.7 | 0.6 | 0.6 | 0.6 | 0.5 | 0.5 | 0.5 | 0.5 | 0.4 |  | Water Heating Energy Use for Retail Trade (PJ) | 1.6 | 1.3 | 1.2 | 1.4 | 1.5 | 1.3 | 1.5 | 2.3 | 2 | 1.8 | 2.1 | 2 | 1.9 | 1.8 | 1.8 | 1.8 | 1.8 | 1.9 | 2.1 | 2 | 1.6 |  | Water Heating Energy Use for Retail Trade (PJ) | 3.7 | 4.1 | 3.4 | 3.9 | 4 | 4 | 4.1 | 4.2 | 4.1 | 4.4 | 4.4 | 4.7 | 4.7 | 4.8 | 4.7 | 4.6 | 4.3 | 4.3 | 4.8 | 4.8 | 3.8 |  | Water Heating Energy Use for Retail Trade (PJ) | 0.5 | 0.5 | 0.5 | 0.5 | 0.5 | 0.5 | 0.5 | 0.5 | 0.5 | 0.5 | 0.5 | 0.5 | 0.5 | 0.5 | 0.5 | 0.5 | 0.5 | 0.4 | 0.4 | 0.3 | 0.3 |  | Water Heating Energy Use for Retail Trade (PJ) | 0.5 | 0.5 | 0.6 | 0.5 | 0.5 | 0.6 | 0.6 | 0.5 | 0.5 | 0.5 | 0.5 | 0.5 | 0.4 | 0.4 | 0.4 | 0.4 | 0.5 | 0.5 | 0.5 | 0.5 | 0.4 |  | Water Heating Energy Use for Retail Trade (PJ) | 2 | 1.7 | 1.7 | 1.9 | 2.1 | 2.2 | 1.9 | 2 | 2.1 | 1.9 | 1.8 | 1.8 | 1.8 | 1.8 | 1.7 | 1.7 | 2 | 2.1 | 2.2 | 2.3 | 1.8 |  | Water Heating Energy Use for Retail Trade (PJ) | 1.5 | 1.7 | 1.7 | 1.5 | 1.5 | 1.4 | 1.4 | 1.4 | 1.4 | 1.4 | 1.3 | 1.3 | 1.3 | 1.3 | 1.2 | 1.2 | 1.1 | 1.2 | 1.2 | 1.2 | 0.9
| Energy Use by Energy Source (PJ) | [22 empty] | Energy Use by Energy Source (PJ) | [22 empty] | Energy Use by Energy Source (PJ) | [22 empty] | Energy Use by Energy Source (PJ) | [22 empty] | Energy Use by Energy Source (PJ) | [22 empty] | Energy Use by Energy Source (PJ) | [22 empty] | Energy Use by Energy Source (PJ)
| Electricity | 0 | 0 | 0 | 0 | 0 | 0 | 0 | 0 | 0 | 0 | 0.1 | 0.1 | 0 | 0 | 0 | 0 | 0 | 0 | 0 | 0 | 0 |  | Electricity | 0.2 | 0 | 0 | 0 | 0.1 | 0.1 | 0.1 | 0.3 | 0.2 | 0.2 | 0.3 | 0.2 | 0.2 | 0.2 | 0.2 | 0.2 | 0.2 | 0.2 | 0.2 | 0.2 | 0.2 |  | Electricity | 0.1 | 0.2 | 0.1 | 0.2 | 0.2 | 0.2 | 0.2 | 0.2 | 0.2 | 0.2 | 0.2 | 0.2 | 0.2 | 0.2 | 0.2 | 0.2 | 0.2 | 0.2 | 0.2 | 0.2 | 0.2 |  | Electricity | 0 | 0 | 0 | 0 | 0 | 0.1 | 0.1 | 0.1 | 0 | 0 | 0.1 | 0.1 | 0.1 | 0.1 | 0.1 | 0.1 | 0 | 0 | 0 | 0 | 0 |  | Electricity | 0.1 | 0 | 0 | 0 | 0 | 0 | 0 | 0 | 0 | 0 | 0 | 0 | 0 | 0 | 0 | 0 | 0 | 0 | 0 | 0 | 0 |  | Electricity | 0.1 | 0.1 | 0 | 0 | 0.1 | 0.1 | 0 | 0 | 0.1 | 0 | 0 | 0 | 0 | 0 | 0 | 0 | 0.1 | 0.1 | 0.1 | 0.1 | 0 |  | Electricity | 0.2 | 0.2 | 0.1 | 0.1 | 0.1 | 0.1 | 0.1 | 0 | 0 | 0 | 0 | 0 | 0 | 0 | 0 | 0 | 0 | 0 | 0 | 0 | 0
| Natural Gas | 0 | 0 | 0 | 0 | 0 | 0 | 0 | 0 | 0.1 | 0.1 | 0.1 | 0.2 | 0.3 | 0.4 | 0.4 | 0.4 | 0.3 | 0.3 | 0.4 | 0.4 | 0.3 |  | Natural Gas | 0.9 | 0.6 | 0.5 | 0.4 | 0.6 | 0.5 | 0.7 | 1.2 | 1 | 0.9 | 1.3 | 1.3 | 1.3 | 0.7 | 0.8 | 0.9 | 0.9 | 1 | 1 | 1 | 0.8 |  | Natural Gas | 3.3 | 3.7 | 3 | 3.4 | 3.4 | 3.4 | 3.5 | 3.5 | 3.4 | 3.8 | 3.8 | 4 | 3.9 | 4.5 | 4.4 | 4.3 | 4 | 4.1 | 4.5 | 4.5 | 3.6 |  | Natural Gas | 0.4 | 0.4 | 0.5 | 0.5 | 0.5 | 0.5 | 0.4 | 0.4 | 0.4 | 0.4 | 0.4 | 0.4 | 0.4 | 0.4 | 0.4 | 0.5 | 0.4 | 0.3 | 0.3 | 0.3 | 0.2 |  | Natural Gas | 0.4 | 0.4 | 0.5 | 0.4 | 0.4 | 0.5 | 0.5 | 0.4 | 0.5 | 0.4 | 0.5 | 0.5 | 0.4 | 0.4 | 0.4 | 0.4 | 0.5 | 0.5 | 0.5 | 0.5 | 0.4 |  | Natural Gas | 1.7 | 1.4 | 1.5 | 1.8 | 1.9 | 2 | 1.8 | 1.8 | 1.9 | 1.8 | 1.7 | 1.7 | 1.6 | 1.7 | 1.7 | 1.6 | 2 | 2.1 | 2.1 | 2.2 | 1.7 |  | Natural Gas | 1.2 | 1.4 | 1.5 | 1.3 | 1.3 | 1.2 | 1.2 | 1.3 | 1.3 | 1.3 | 1.2 | 1.2 | 1.2 | 1.2 | 1.2 | 1.2 | 1.1 | 1.1 | 1.2 | 1.1 | 0.9
| Light Fuel Oil and Kerosene | 0.3 | 0.3 | 0.3 | 0.4 | 0.4 | 0.4 | 0.3 | 0.4 | 0.2 | 0.1 | 0.1 | 0.1 | 0 | 0 | 0.1 | 0.1 | 0 | 0 | 0 | 0 | 0 |  | Light Fuel Oil and Kerosene | 0.3 | 0.4 | 0.4 | 0.4 | 0.5 | 0.3 | 0.4 | 0.4 | 0.4 | 0.3 | 0.2 | 0.3 | 0.2 | 0.7 | 0.6 | 0.6 | 0.5 | 0.6 | 0.6 | 0.7 | 0.5 |  | Light Fuel Oil and Kerosene | 0 | 0 | 0.1 | 0.1 | 0.1 | 0.1 | 0.1 | 0.1 | 0.1 | 0.1 | 0.1 | 0.1 | 0.1 | 0.1 | 0.1 | 0.1 | 0.1 | 0.1 | 0.1 | 0.1 | 0 |  | Light Fuel Oil and Kerosene | 0 | 0 | 0 | 0 | 0 | 0 | 0 | 0 | 0 | 0 | 0 | 0 | 0 | 0 | 0 | 0 | 0 | 0 | 0 | 0 | 0 |  | Light Fuel Oil and Kerosene | 0 | 0 | 0 | 0 | 0 | 0 | 0 | 0 | 0 | 0 | 0 | 0 | 0 | 0 | 0 | 0 | 0 | 0 | 0 | 0 | 0 |  | Light Fuel Oil and Kerosene | 0 | 0 | 0 | 0 | 0 | 0 | 0 | 0 | 0 | 0 | 0 | 0 | 0 | 0 | 0 | 0 | 0 | 0 | 0 | 0 | 0 |  | Light Fuel Oil and Kerosene | 0.1 | 0 | 0.1 | 0.1 | 0.1 | 0.1 | 0 | 0 | 0 | 0 | 0 | 0 | 0 | 0 | 0 | 0 | 0 | 0 | 0 | 0 | 0
| Heavy Fuel Oil | 0 | 0 | 0 | 0 | 0 | 0.1 | 0.1 | 0.1 | 0.1 | 0.1 | 0.1 | 0.1 | 0.3 | 0 | 0 | 0 | 0 | 0 | 0 | 0 | 0 |  | Heavy Fuel Oil | 0.1 | 0.1 | 0.1 | 0.3 | 0.2 | 0.2 | 0.2 | 0.2 | 0.2 | 0.2 | 0.1 | 0.1 | 0 | 0 | 0 | 0 | 0 | 0 | 0 | 0 | 0 |  | Heavy Fuel Oil | 0 | 0 | 0 | 0.1 | 0.1 | 0.1 | 0.1 | 0.1 | 0.1 | 0.1 | 0 | 0 | 0 | 0 | 0 | 0 | 0 | 0 | 0 | 0 | 0 |  | Heavy Fuel Oil | 0 | 0 | 0 | 0 | 0 | 0 | 0 | 0 | 0 | 0 | 0 | 0 | 0 | 0 | 0 | 0 | 0 | 0 | 0 | 0 | 0 |  | Heavy Fuel Oil | 0 | 0.1 | 0.1 | 0.1 | 0.1 | 0.1 | 0 | 0 | 0 | 0.1 | 0 | 0 | 0 | 0 | 0 | 0 | 0 | 0 | 0 | 0 | 0 |  | Heavy Fuel Oil | 0 | 0 | 0 | 0 | 0 | 0 | 0 | 0 | 0 | 0 | 0 | 0 | 0 | 0 | 0 | 0 | 0 | 0 | 0 | 0 | 0 |  | Heavy Fuel Oil | 0 | 0 | 0 | 0 | 0 | 0 | 0 | 0 | 0 | 0 | 0 | 0 | 0 | 0 | 0 | 0 | 0 | 0 | 0 | 0 | 0
| Steam | 0 | 0 | 0 | 0 | 0 | 0 | 0 | 0 | 0 | 0 | 0 | 0 | 0 | 0 | 0 | 0 | 0 | 0 | 0 | 0 | 0 |  | Steam | 0 | 0 | 0 | 0 | 0 | 0 | 0 | 0 | 0 | 0 | 0 | 0 | 0 | 0 | 0 | 0 | 0 | 0 | 0 | 0 | 0 |  | Steam | 0 | 0 | 0 | 0 | 0 | 0 | 0 | 0 | 0 | 0 | 0 | 0 | 0 | 0 | 0 | 0 | 0 | 0 | 0 | 0 | 0 |  | Steam | 0 | 0 | 0 | 0 | 0 | 0 | 0 | 0 | 0 | 0 | 0 | 0 | 0 | 0 | 0 | 0 | 0 | 0 | 0 | 0 | 0 |  | Steam | 0 | 0 | 0 | 0 | 0 | X | X | X | X | X | 0 | 0 | 0 | 0 | 0 | 0 | 0 | 0 | 0 | 0 | 0 |  | Steam | 0 | 0 | 0 | 0 | 0 | 0 | 0 | 0 | 0 | 0 | 0 | 0 | 0 | 0 | 0 | 0 | 0 | 0 | 0 | 0 | 0 |  | Steam | 0 | 0 | 0 | 0 | 0 | 0 | 0 | 0 | 0 | 0 | 0 | 0 | 0 | 0 | 0 | 0 | 0 | 0 | 0 | 0 | 0
| Other2 | 0.2 | 0.2 | 0.2 | 0.2 | 0.1 | 0.1 | 0.1 | 0.1 | 0.2 | 0.2 | 0.2 | 0.2 | 0.1 | 0.1 | 0.1 | 0.1 | 0.1 | 0.1 | 0.1 | 0.1 | 0 |  | Other2 | 0.1 | 0.1 | 0.1 | 0.1 | 0.2 | 0.2 | 0.2 | 0.2 | 0.2 | 0.2 | 0.2 | 0.2 | 0.2 | 0.1 | 0.1 | 0.1 | 0.2 | 0.1 | 0.2 | 0.2 | 0.1 |  | Other2 | 0.2 | 0.2 | 0.2 | 0.2 | 0.2 | 0.2 | 0.3 | 0.3 | 0.3 | 0.3 | 0.4 | 0.4 | 0.5 | 0.1 | 0 | 0 | 0.1 | 0 | 0 | 0 | 0 |  | Other2 | 0 | 0 | 0 | 0 | 0 | 0 | 0 | 0 | 0 | 0 | 0 | 0 | 0 | 0 | 0 | 0 | 0 | 0 | 0 | 0 | 0 |  | Other2 | 0 | 0 | 0 | 0 | 0 | 0 | 0 | 0 | 0 | 0 | 0 | 0 | 0 | 0 | 0 | 0 | 0 | 0 | 0 | 0 | 0 |  | Other2 | 0.2 | 0.2 | 0.1 | 0.1 | 0.1 | 0.1 | 0.1 | 0.1 | 0.1 | 0.1 | 0.1 | 0.1 | 0.1 | 0 | 0 | 0 | 0 | 0 | 0 | 0 | 0 |  | Other2 | 0.1 | 0.1 | 0 | 0 | 0 | 0 | 0 | 0 | 0 | 0 | 0 | 0 | 0 | 0 | 0 | 0 | 0 | 0 | 0 | 0 | 0
| Shares (%) | [22 empty] | Shares (%) | [22 empty] | Shares (%) | [22 empty] | Shares (%) | [22 empty] | Shares (%) | [22 empty] | Shares (%) | [22 empty] | Shares (%)
| Electricity | 2.7 | 1.8 | 1.6 | 3.1 | 6.4 | 6.2 | 5.9 | 6.2 | 6.4 | 8.7 | 17.5 | 11.1 | 6.6 | 5 | 5.9 | 5.9 | 5 | 5 | 5 | 5 | 5 |  | Electricity | 10 | 3 | 3 | 3 | 4 | 5 | 5 | 12 | 12 | 11 | 13 | 9 | 12.2 | 10.1 | 10.2 | 10.1 | 10 | 10 | 10.1 | 10.1 | 10.1 |  | Electricity | 4 | 4 | 4 | 4 | 4 | 4 | 4 | 4 | 4 | 4 | 4 | 4 | 4 | 4 | 4 | 4 | 4 | 4 | 4 | 4 | 4 |  | Electricity | 6.3 | 6.3 | 6 | 5.7 | 8.5 | 10 | 10 | 10 | 10 | 10 | 10 | 10 | 10 | 10 | 10 | 10 | 10 | 10 | 10 | 10 | 10 |  | Electricity | 12 | 7 | 6.6 | 5.2 | 6.5 | 4 | 3 | 4 | 4 | 4 | 4 | 4 | 4 | 4 | 4 | 4 | 4 | 4 | 4 | 4 | 4 |  | Electricity | 4.4 | 5.1 | 2.8 | 0.1 | 2.5 | 2.5 | 2.5 | 2.5 | 2.5 | 2.5 | 2.5 | 2.5 | 2.5 | 2.5 | 2.5 | 2.5 | 2.5 | 2.5 | 2.5 | 2.5 | 2.5 |  | Electricity | 14 | 13 | 7 | 7.1 | 7.1 | 7.1 | 7.1 | 1.3 | 1.3 | 1.3 | 1.3 | 1.3 | 1.3 | 1.3 | 1.3 | 1.3 | 1.3 | 1.3 | 1.3 | 1.3 | 1.3
| Natural Gas | 0 | 0 | 0 | 2 | 2 | 3.3 | 4.7 | 3.4 | 12.2 | 20 | 23 | 34.3 | 34.9 | 69.5 | 62 | 61 | 66.6 | 73.6 | 80.9 | 82.5 | 88.7 |  | Natural Gas | 56.5 | 47.6 | 40.7 | 31.6 | 38.8 | 39.8 | 47.5 | 51.4 | 50.4 | 52.2 | 63.3 | 64.5 | 66.6 | 41 | 45.5 | 46.9 | 51.6 | 51.1 | 49.5 | 47.8 | 50.4 |  | Natural Gas | 89.5 | 89.1 | 87.9 | 87.2 | 86.4 | 86.4 | 86 | 84.5 | 84.2 | 85.9 | 85.8 | 85 | 83.2 | 93.4 | 92.4 | 93 | 92.9 | 93.4 | 93.8 | 94.1 | 94.4 |  | Natural Gas | 83.6 | 83.1 | 84.5 | 88.6 | 86.1 | 85.3 | 84.7 | 84.2 | 84.3 | 86.7 | 86.7 | 87 | 85.8 | 86.4 | 87.7 | 88 | 88.7 | 87 | 86.1 | 86 | 85.4 |  | Natural Gas | 78.1 | 80.2 | 79.1 | 74.8 | 78.1 | 82.5 | 91.5 | 90.9 | 94 | 81.6 | 93.9 | 93.5 | 92.6 | 95.6 | 95.6 | 95.7 | 95.9 | 95.9 | 95.9 | 95.8 | 95.9 |  | Natural Gas | 85.9 | 84.1 | 89.1 | 93.6 | 90.3 | 92 | 92.9 | 93.3 | 93 | 93.8 | 93.8 | 93.3 | 91.9 | 95.8 | 96 | 96.1 | 96.5 | 96.5 | 96.4 | 96.3 | 96.4 |  | Natural Gas | 78.6 | 80.1 | 87.1 | 86.6 | 86.1 | 86.2 | 88 | 93.8 | 94.1 | 95.7 | 95.7 | 96.1 | 95.4 | 95.6 | 96 | 96.1 | 97.7 | 97.4 | 95.4 | 95.6 | 96.6
| Light Fuel Oil and Kerosene | 59.7 | 56.1 | 60.3 | 65.9 | 65.4 | 62.2 | 52.4 | 63.2 | 31.5 | 10.1 | 14.3 | 20.6 | 6.3 | 7.6 | 9.8 | 8.7 | 5.4 | 3.5 | 2.3 | 1.5 | 1.6 |  | Light Fuel Oil and Kerosene | 22.1 | 31.5 | 34 | 31.9 | 32.6 | 25 | 23.6 | 18.3 | 19.4 | 15.2 | 11.6 | 14.2 | 11 | 40.1 | 36 | 35.2 | 29.1 | 30.1 | 31 | 32.3 | 31.9 |  | Light Fuel Oil and Kerosene | 0.3 | 0.6 | 2 | 1.9 | 2.6 | 2.2 | 2 | 2 | 1.7 | 1.5 | 1.6 | 1.5 | 1.3 | 1.3 | 2.6 | 2.1 | 1.8 | 1.5 | 1.5 | 1.2 | 1 |  | Light Fuel Oil and Kerosene | 0.9 | 1.3 | 1.2 | 0.9 | 0.7 | 0.5 | 0.3 | 0.3 | 0.1 | 0.1 | 0 | 0 | 0 | 0 | 0 | 0 | 0 | 0 | 0 | 0 | 0 |  | Light Fuel Oil and Kerosene | 0.6 | 0.5 | 0.5 | 0.4 | 0.6 | 0.7 | 0.6 | 0.7 | 0 | 0 | 0 | 0.7 | 0.9 | 0.2 | 0.3 | 0.1 | 0.1 | 0.1 | 0 | 0 | 0 |  | Light Fuel Oil and Kerosene | 0.2 | 0.3 | 0.1 | 0.1 | 0.1 | 0.3 | 0.2 | 0.2 | 0.2 | 0.2 | 0 | 0.1 | 0 | 0.1 | 0 | 0 | 0 | 0 | 0 | 0 | 0 |  | Light Fuel Oil and Kerosene | 3.3 | 2.3 | 3.2 | 3.6 | 3.9 | 3.6 | 3 | 2.1 | 1.4 | 0.6 | 0.6 | 0.8 | 1.2 | 1.3 | 1.3 | 1.3 | 0.3 | 0.3 | 0.3 | 0.2 | 0.2
| Heavy Fuel Oil | 4.8 | 0.9 | 0.1 | 2.4 | 6.2 | 11.1 | 12.2 | 8.8 | 18.8 | 21.4 | 12.1 | 12.1 | 36 | 0 | 0 | 0 | 0 | 0 | 0 | 0 | 0 |  | Heavy Fuel Oil | 3.6 | 8.2 | 11.1 | 25.4 | 13.9 | 16.2 | 13.2 | 9.9 | 10.6 | 13.1 | 4.6 | 2.9 | 0.7 | 0.8 | 0.9 | 0.1 | 0.7 | 1.7 | 0.7 | 0.8 | 0.5 |  | Heavy Fuel Oil | 0.5 | 0.4 | 1.3 | 2.2 | 2 | 1.9 | 1.6 | 1.5 | 1.5 | 1.2 | 0 | 0.3 | 0 | 0.2 | 0.2 | 0 | 0 | 0 | 0 | 0.1 | 0 |  | Heavy Fuel Oil | 1.9 | 1.8 | 0.6 | 1.2 | 0.9 | 1.9 | 2.2 | 2.1 | 2.1 | 0.5 | 0 | 0 | 0 | 0 | 0 | 0 | 0 | 0 | 0 | 0 | 0 |  | Heavy Fuel Oil | 8 | 10.6 | 12.7 | 18.9 | 14 | 11.4 | 4.1 | 3.6 | 1.3 | 13.4 | 0 | 0 | 0 | 0 | 0 | 0 | 0 | 0 | 0 | 0 | 0 |  | Heavy Fuel Oil | 0.8 | 0.9 | 0.7 | 0.7 | 1 | 0.9 | 0.6 | 0.4 | 0.3 | 0 | 0 | 0 | 0 | 0 | 0 | 0 | 0 | 0 | 0 | 0 | 0 |  | Heavy Fuel Oil | 0.6 | 0.7 | 0.5 | 0.4 | 0.6 | 0.5 | 0.2 | 0.1 | 0 | 0 | 0 | 0 | 0 | 0 | 0 | 0 | 0 | 0 | 0 | 0 | 0
| Steam | 0 | 0 | 0 | 0 | 0 | 0 | 0 | 0 | 0 | 0 | 0 | 0 | 0 | 0 | 0 | 0 | 0 | 0 | 0 | 0 | 0 |  | Steam | 0 | 0 | 0 | 0 | 0 | 0 | 0 | 0 | 0 | 0 | 0 | 0 | 0 | 0 | 0 | 0 | 0 | 0 | 0 | 0 | 0 |  | Steam | 0 | 0 | 0 | 0 | 0 | 0 | 0 | 0 | 0 | 0 | 0 | 0 | 0 | 0 | 0 | 0 | 0 | 0 | 0 | 0 | 0 |  | Steam | 0 | 0 | 0 | 0 | 0 | 0 | 0 | 0 | 0 | 0 | 0 | 0 | 0 | 0 | 0 | 0 | 0 | 0 | 0 | 0 | 0 |  | Steam | 0 | 0 | 0 | 0 | 0 | X | X | X | X | X | 0 | 0 | 0 | 0 | 0 | 0 | 0 | 0 | 0 | 0 | 0 |  | Steam | 0 | 0 | 0 | 0 | 0 | 0 | 0 | 0 | 0 | 0 | 0 | 0 | 0 | 0 | 0 | 0 | 0 | 0 | 0 | 0 | 0 |  | Steam | 0 | 0 | 0 | 0 | 0 | 0 | 0 | 0 | 0 | 0 | 0 | 0 | 0 | 0 | 0 | 0 | 0 | 0 | 0 | 0 | 0
| Other2 | 32.8 | 41.2 | 38 | 26.6 | 20 | 17.2 | 24.8 | 18.3 | 31.1 | 39.8 | 33.2 | 21.8 | 16.3 | 17.9 | 22.2 | 24.4 | 23 | 17.9 | 11.8 | 11.1 | 4.7 |  | Other2 | 7.9 | 9.7 | 11.3 | 8.2 | 10.7 | 14.1 | 10.7 | 8.4 | 7.5 | 8.5 | 7.4 | 9.4 | 9.5 | 8 | 7.4 | 7.7 | 8.5 | 7.2 | 8.7 | 9 | 7.1 |  | Other2 | 5.7 | 5.9 | 4.9 | 4.7 | 4.9 | 5.4 | 6.4 | 8.1 | 8.6 | 7.4 | 8.6 | 9.1 | 11.5 | 1.1 | 0.8 | 0.8 | 1.2 | 1.1 | 0.7 | 0.6 | 0.6 |  | Other2 | 7.2 | 7.5 | 7.7 | 3.7 | 3.8 | 2.4 | 2.8 | 3.4 | 3.5 | 2.7 | 3.3 | 3 | 4.2 | 3.6 | 2.3 | 2 | 1.3 | 3 | 3.9 | 4 | 4.6 |  | Other2 | 1.3 | 1.7 | 1.1 | 0.7 | 0.8 | 1.5 | 0.8 | 0.8 | 0.6 | 1 | 2.1 | 1.9 | 2.5 | 0.1 | 0.1 | 0.2 | 0.1 | 0.1 | 0.1 | 0.1 | 0 |  | Other2 | 8.6 | 9.7 | 7.3 | 5.4 | 6.1 | 4.3 | 3.8 | 3.6 | 4.1 | 3.6 | 3.7 | 4.1 | 5.6 | 1.6 | 1.4 | 1.4 | 1 | 1 | 1.1 | 1.1 | 1.1 |  | Other2 | 3.6 | 4 | 2.3 | 2.3 | 2.3 | 2.5 | 1.7 | 2.7 | 3.1 | 2.4 | 2.4 | 1.9 | 2.1 | 1.8 | 1.5 | 1.3 | 0.7 | 1 | 3 | 2.8 | 1.8
| Activity | [22 empty] | Activity | [22 empty] | Activity | [22 empty] | Activity | [22 empty] | Activity | [22 empty] | Activity | [22 empty] | Activity
| Floor Space (million m2) | 6.12 | 6.38 | 6.49 | 6.63 | 6.85 | 6.94 | 7.15 | 7.36 | 7.46 | 7.53 | 7.55 | 7.58 | 7.74 | 7.74 | 7.65 | 7.63 | 7.57 | 7.54 | 7.49 | 7.46 | 7.37 |  | Floor Space (million m2) | 17.1 | 17.41 | 17.73 | 18.36 | 18.9 | 19.45 | 20.03 | 20.55 | 21.05 | 21.25 | 21.46 | 21.59 | 21.79 | 22.24 | 22.32 | 22.24 | 22.16 | 22.12 | 21.93 | 21.95 | 21.89 |  | Floor Space (million m2) | 34.94 | 35.37 | 35.92 | 36.45 | 37.77 | 39.06 | 40.25 | 41.82 | 43.53 | 44.09 | 44.52 | 44.84 | 45.69 | 45.89 | 46.21 | 46.46 | 46.57 | 46.68 | 46.63 | 46.92 | 46.74 |  | Floor Space (million m2) | 4.49 | 4.53 | 4.52 | 4.58 | 4.61 | 4.64 | 4.65 | 4.66 | 4.68 | 4.69 | 4.63 | 4.59 | 4.56 | 4.51 | 4.41 | 4.35 | 4.3 | 4.24 | 4.17 | 4.23 | 4.15 |  | Floor Space (million m2) | 3.47 | 3.48 | 3.49 | 3.5 | 3.55 | 3.56 | 3.55 | 3.56 | 3.53 | 3.52 | 3.51 | 3.51 | 3.49 | 3.45 | 3.44 | 3.41 | 3.35 | 3.34 | 3.28 | 3.21 | 3.16 |  | Floor Space (million m2) | 13.08 | 13.28 | 13.62 | 14.09 | 14.63 | 14.98 | 15.35 | 15.7 | 16.13 | 16.37 | 16.61 | 16.77 | 16.82 | 16.79 | 16.75 | 16.63 | 16.53 | 16.54 | 16.58 | 16.45 | 16.2 |  | Floor Space (million m2) | 13.75 | 14.14 | 14.41 | 14.78 | 15.31 | 15.48 | 15.91 | 16.31 | 16.69 | 17.04 | 17.18 | 17.35 | 17.43 | 17.53 | 17.57 | 17.42 | 17.36 | 17.27 | 17.08 | 16.94 | 16.75
| Energy Intensity (MJ/m2) | 77.06 | 72.46 | 69.52 | 85.61 | 90.65 | 88.38 | 78.37 | 87.1 | 82.54 | 71.89 | 73.75 | 92.64 | 95.59 | 72.42 | 76.27 | 76.68 | 67.29 | 60.18 | 64.96 | 60.55 | 48.44 |  | Energy Intensity (MJ/m2) | 91.44 | 72.06 | 68.92 | 75.15 | 81.15 | 67.31 | 77.22 | 113.43 | 96.93 | 85.47 | 98.82 | 91.5 | 88.14 | 79.77 | 79.66 | 82.24 | 82.33 | 85.06 | 93.52 | 92.12 | 73.7 |  | Energy Intensity (MJ/m2) | 106.83 | 116.44 | 95.61 | 105.95 | 104.9 | 101.17 | 100.73 | 100.22 | 93.07 | 100.78 | 99.96 | 104.41 | 102.07 | 103.9 | 102.39 | 99.23 | 92.39 | 93.17 | 103.39 | 102.09 | 81.67 |  | Energy Intensity (MJ/m2) | 118.01 | 117.03 | 117.78 | 114.08 | 114.75 | 114.82 | 108.11 | 107.3 | 106.16 | 104.84 | 108.47 | 112.06 | 111.64 | 111.61 | 114.28 | 118.61 | 108.7 | 90.08 | 90.43 | 78.8 | 63.04 |  | Energy Intensity (MJ/m2) | 154.07 | 143.41 | 163.08 | 148.82 | 141.36 | 160 | 167.47 | 132.65 | 142.17 | 139.6 | 137.22 | 137.9 | 119.49 | 118.37 | 113.29 | 123.69 | 141.91 | 154.84 | 161.69 | 158.45 | 126.76 |  | Energy Intensity (MJ/m2) | 151.76 | 126.08 | 124.15 | 136.44 | 141.76 | 143.72 | 126.9 | 125.8 | 127.61 | 118.85 | 110.73 | 107.82 | 104.92 | 105.05 | 103.96 | 101.04 | 122.39 | 129.07 | 131.92 | 138.49 | 110.79 |  | Energy Intensity (MJ/m2) | 111.19 | 120.52 | 118.34 | 103.03 | 95.42 | 92.72 | 86.17 | 82.78 | 85.38 | 82.54 | 73.7 | 72.75 | 72.45 | 73.79 | 69.74 | 69.85 | 66.17 | 68.29 | 72.58 | 70.28 | 56.22
1) Lighting and auxiliary motors consume only electricity. | [22 empty] | 1) Lighting and auxiliary motors consume only electricity. | [22 empty] | 1) Lighting and auxiliary motors consume only electricity. | [22 empty] | 1) Lighting and auxiliary motors consume only electricity. | [22 empty] | 1) Lighting and auxiliary motors consume only electricity. | [22 empty] | 1) Lighting and auxiliary motors consume only electricity. | [22 empty] | 1) Lighting and auxiliary motors consume only electricity.
2) “Other” includes coal and propane. | [22 empty] | 2) “Other” includes coal and propane. | [22 empty] | 2) “Other” includes coal and propane. | [22 empty] | 2) “Other” includes coal and propane. | [22 empty] | 2) “Other” includes coal and propane. | [22 empty] | 2) “Other” includes coal and propane. | [22 empty] | 2) “Other” includes coal and propane.

## AttachedRetailTradeSpace
Commercial/Institutional Sector | [22 empty] | Commercial/Institutional Sector | [22 empty] | Commercial/Institutional Sector | [22 empty] | Commercial/Institutional Sector | [22 empty] | Commercial/Institutional Sector | [22 empty] | Commercial/Institutional Sector | [22 empty] | Commercial/Institutional Sector
Atlantic | [22 empty] | Québec¹ | [22 empty] | Ontario | [22 empty] | Manitoba | [22 empty] | Saskatchewan | [22 empty] | Alberta | [22 empty] | British Columbia and Territories
Table 38: Retail Trade Space Conditioning Secondary Energy Use by End Use and by Energy Source | [22 empty] | Table 38: Retail Trade Space Conditioning Secondary Energy Use by End Use and by Energy Source | [22 empty] | Table 38: Retail Trade Space Conditioning Secondary Energy Use by End Use and by Energy Source | [22 empty] | Table 38: Retail Trade Space Conditioning Secondary Energy Use by End Use and by Energy Source | [22 empty] | Table 38: Retail Trade Space Conditioning Secondary Energy Use by End Use and by Energy Source | [22 empty] | Table 38: Retail Trade Space Conditioning Secondary Energy Use by End Use and by Energy Source | [22 empty] | Table 38: Retail Trade Space Conditioning Secondary Energy Use by End Use and by Energy Source
|  | 2000 | 2001 | 2002 | 2003 | 2004 | 2005 | 2006 | 2007 | 2008 | 2009 | 2010 | 2011 | 2012 | 2013 | 2014 | 2015 | 2016 | 2017 | 2018 | 2019 | 2020 |  |  | 2000 | 2001 | 2002 | 2003 | 2004 | 2005 | 2006 | 2007 | 2008 | 2009 | 2010 | 2011 | 2012 | 2013 | 2014 | 2015 | 2016 | 2017 | 2018 | 2019 | 2020 |  |  | 2000 | 2001 | 2002 | 2003 | 2004 | 2005 | 2006 | 2007 | 2008 | 2009 | 2010 | 2011 | 2012 | 2013 | 2014 | 2015 | 2016 | 2017 | 2018 | 2019 | 2020 |  |  | 2000 | 2001 | 2002 | 2003 | 2004 | 2005 | 2006 | 2007 | 2008 | 2009 | 2010 | 2011 | 2012 | 2013 | 2014 | 2015 | 2016 | 2017 | 2018 | 2019 | 2020 |  |  | 2000 | 2001 | 2002 | 2003 | 2004 | 2005 | 2006 | 2007 | 2008 | 2009 | 2010 | 2011 | 2012 | 2013 | 2014 | 2015 | 2016 | 2017 | 2018 | 2019 | 2020 |  |  | 2000 | 2001 | 2002 | 2003 | 2004 | 2005 | 2006 | 2007 | 2008 | 2009 | 2010 | 2011 | 2012 | 2013 | 2014 | 2015 | 2016 | 2017 | 2018 | 2019 | 2020 |  |  | 2000 | 2001 | 2002 | 2003 | 2004 | 2005 | 2006 | 2007 | 2008 | 2009 | 2010 | 2011 | 2012 | 2013 | 2014 | 2015 | 2016 | 2017 | 2018 | 2019 | 2020
| Space Cooling Energy Use for Retail Trade (PJ) | 0.5 | 0.7 | 0.6 | 0.8 | 0.7 | 0.9 | 0.6 | 0.6 | 0.7 | 0.5 | 0.6 | 0.5 | 1 | 0.8 | 0.8 | 1 | 1 | 1 | 1.3 | 0.9 | 0.9 |  | Space Cooling Energy Use for Retail Trade (PJ) | 2.2 | 2.7 | 2.8 | 2.4 | 2.6 | 3.5 | 2.8 | 2.7 | 2.7 | 2.6 | 2.8 | 2.5 | 2.3 | 1.7 | 1.3 | 1.6 | 1.8 | 1.6 | 1.9 | 1.5 | 1.6 |  | Space Cooling Energy Use for Retail Trade (PJ) | 3.4 | 4.5 | 5.8 | 6 | 5.2 | 6.7 | 5.6 | 5.9 | 5.4 | 3.7 | 5.3 | 5.5 | 6 | 5.5 | 4.6 | 5.1 | 6 | 4.9 | 5.7 | 4.9 | 5 |  | Space Cooling Energy Use for Retail Trade (PJ) | 0.1 | 0.1 | 0.1 | 0.1 | 0.1 | 0.1 | 0.2 | 0.1 | 0.1 | 0.1 | 0.1 | 0.2 | 0.1 | 0.1 | 0.2 | 0.2 | 0.2 | 0.2 | 0.2 | 0.2 | 0.2 |  | Space Cooling Energy Use for Retail Trade (PJ) | 0.1 | 0.2 | 0.2 | 0.2 | 0.1 | 0.1 | 0.3 | 0.2 | 0.2 | 0.1 | 0.1 | 0.2 | 0.1 | 0.1 | 0.1 | 0.2 | 0.1 | 0.2 | 0.2 | 0.1 | 0.1 |  | Space Cooling Energy Use for Retail Trade (PJ) | 0.5 | 0.4 | 0.7 | 0.5 | 0.5 | 0.3 | 0.4 | 0.4 | 0.4 | 0.6 | 0.6 | 1.2 | 0.9 | 0.2 | 0.4 | 0.5 | 0.2 | 0.7 | 0.5 | 0.2 | 0.3 |  | Space Cooling Energy Use for Retail Trade (PJ) | 0.5 | 0.5 | 0.7 | 0.9 | 0.9 | 0.4 | 0.4 | 0.5 | 0.5 | 0.7 | 0.6 | 0.4 | 0.6 | 0.4 | 0.9 | 1 | 0.6 | 1 | 0.7 | 0.7 | 0.6
| Energy Use by Energy Source (PJ) | [22 empty] | Energy Use by Energy Source (PJ) | [22 empty] | Energy Use by Energy Source (PJ) | [22 empty] | Energy Use by Energy Source (PJ) | [22 empty] | Energy Use by Energy Source (PJ) | [22 empty] | Energy Use by Energy Source (PJ) | [22 empty] | Energy Use by Energy Source (PJ)
| Electricity | 0.5 | 0.7 | 0.6 | 0.8 | 0.7 | 0.9 | 0.6 | 0.6 | 0.7 | 0.5 | 0.6 | 0.5 | 1 | 0.8 | 0.8 | 1 | 1 | 1 | 1.3 | 0.9 | 0.9 |  | Electricity | 2.1 | 2.6 | 2.7 | 2.3 | 2.4 | 3.3 | 2.6 | 2.6 | 2.5 | 2.5 | 2.6 | 2.4 | 2.1 | 1.6 | 1.2 | 1.5 | 1.7 | 1.5 | 1.8 | 1.5 | 1.5 |  | Electricity | 3.2 | 4.2 | 5.4 | 5.6 | 4.9 | 6.3 | 5.3 | 5.5 | 5.1 | 3.5 | 5 | 5.1 | 5.7 | 5.2 | 4.4 | 4.8 | 5.6 | 4.6 | 5.3 | 4.6 | 4.7 |  | Electricity | 0.1 | 0.1 | 0.1 | 0.1 | 0 | 0.1 | 0.2 | 0.1 | 0.1 | 0.1 | 0.1 | 0.2 | 0.1 | 0.1 | 0.2 | 0.2 | 0.2 | 0.2 | 0.2 | 0.2 | 0.2 |  | Electricity | 0.1 | 0.2 | 0.2 | 0.2 | 0.1 | 0.1 | 0.3 | 0.2 | 0.2 | 0.1 | 0.1 | 0.1 | 0.1 | 0.1 | 0.1 | 0.2 | 0.1 | 0.2 | 0.2 | 0.1 | 0.1 |  | Electricity | 0.4 | 0.4 | 0.6 | 0.4 | 0.4 | 0.2 | 0.3 | 0.3 | 0.4 | 0.5 | 0.5 | 0.9 | 0.9 | 0.2 | 0.3 | 0.4 | 0.2 | 0.6 | 0.4 | 0.2 | 0.2 |  | Electricity | 0.5 | 0.5 | 0.7 | 0.8 | 0.9 | 0.3 | 0.4 | 0.4 | 0.5 | 0.6 | 0.6 | 0.3 | 0.5 | 0.4 | 0.8 | 0.9 | 0.6 | 0.9 | 0.7 | 0.6 | 0.6
| Natural Gas | 0 | 0 | 0 | 0 | 0 | 0 | 0 | 0 | 0 | 0 | 0 | 0 | 0 | 0 | 0 | 0 | 0 | 0 | 0 | 0 | 0 |  | Natural Gas | 0.1 | 0.2 | 0.2 | 0.1 | 0.2 | 0.2 | 0.2 | 0.2 | 0.2 | 0.2 | 0.2 | 0.1 | 0.1 | 0.1 | 0.1 | 0.1 | 0.1 | 0.1 | 0.1 | 0.1 | 0.1 |  | Natural Gas | 0.2 | 0.3 | 0.3 | 0.3 | 0.3 | 0.4 | 0.3 | 0.3 | 0.3 | 0.2 | 0.3 | 0.3 | 0.4 | 0.3 | 0.3 | 0.3 | 0.4 | 0.3 | 0.3 | 0.3 | 0.3 |  | Natural Gas | 0 | 0 | 0 | 0 | 0 | 0 | 0 | 0 | 0 | 0 | 0 | 0 | 0 | 0 | 0 | 0 | 0 | 0 | 0 | 0 | 0 |  | Natural Gas | 0 | 0 | 0 | 0 | 0 | 0 | 0 | 0 | 0 | 0 | 0 | 0 | 0 | 0 | 0 | 0 | 0 | 0 | 0 | 0 | 0 |  | Natural Gas | 0 | 0 | 0.1 | 0.1 | 0.1 | 0.1 | 0.1 | 0.1 | 0.1 | 0.1 | 0.1 | 0.2 | 0 | 0 | 0.1 | 0.1 | 0 | 0.1 | 0.1 | 0 | 0 |  | Natural Gas | 0 | 0 | 0 | 0.1 | 0.1 | 0 | 0 | 0 | 0 | 0 | 0 | 0 | 0 | 0 | 0.1 | 0.1 | 0 | 0.1 | 0 | 0 | 0
| Shares (%) | [22 empty] | Shares (%) | [22 empty] | Shares (%) | [22 empty] | Shares (%) | [22 empty] | Shares (%) | [22 empty] | Shares (%) | [22 empty] | Shares (%)
| Electricity | 100 | 100 | 100 | 100 | 100 | 100 | 100 | 100 | 100 | 100 | 100 | 100 | 100 | 100 | 100 | 100 | 100 | 100 | 100 | 100 | 100 |  | Electricity | 94.5 | 94.4 | 94.3 | 94.2 | 94.1 | 94.1 | 94.1 | 94.1 | 94.1 | 94.1 | 94.1 | 94.1 | 94.1 | 94.1 | 94.1 | 94.1 | 94.1 | 94.1 | 94.1 | 94.1 | 94.1 |  | Electricity | 94.5 | 94.4 | 94.3 | 94.2 | 94.1 | 94.1 | 94.1 | 94.1 | 94.1 | 94.1 | 94.1 | 94.1 | 94.1 | 94.1 | 94.1 | 94.1 | 94.1 | 94.1 | 94.1 | 94.1 | 94.1 |  | Electricity | 94.5 | 94.4 | 94.3 | 94.2 | 94.1 | 94.1 | 94.1 | 94.1 | 94.1 | 94.1 | 94.1 | 94.1 | 94.1 | 94.1 | 94.1 | 94.1 | 94.1 | 94.1 | 94.1 | 94.1 | 94.1 |  | Electricity | 94.5 | 94.4 | 94.3 | 94.2 | 94.1 | 94.1 | 94.1 | 94.1 | 94.1 | 94.1 | 94.1 | 94.1 | 94.1 | 94.1 | 94.1 | 94.1 | 94.1 | 94.1 | 94.1 | 94.1 | 94.1 |  | Electricity | 90.2 | 90.2 | 89.2 | 81 | 81 | 81 | 81 | 81 | 81 | 81 | 81 | 81 | 96.4 | 81 | 81 | 81 | 81 | 81 | 81 | 81 | 81 |  | Electricity | 94.5 | 94.4 | 94.3 | 94.2 | 94.1 | 94.1 | 94.1 | 94.1 | 94.1 | 94.1 | 94.1 | 94.1 | 94.1 | 94.1 | 94.1 | 94.1 | 94.1 | 94.1 | 94.1 | 94.1 | 94.1
| Natural Gas | 0 | 0 | 0 | 0 | 0 | 0 | 0 | 0 | 0 | 0 | 0 | 0 | 0 | 0 | 0 | 0 | 0 | 0 | 0 | 0 | 0 |  | Natural Gas | 5.5 | 5.6 | 5.7 | 5.8 | 5.9 | 5.9 | 5.9 | 5.9 | 5.9 | 5.9 | 5.9 | 5.9 | 5.9 | 5.9 | 5.9 | 5.9 | 5.9 | 5.9 | 5.9 | 5.9 | 5.9 |  | Natural Gas | 5.5 | 5.6 | 5.7 | 5.8 | 5.9 | 5.9 | 5.9 | 5.9 | 5.9 | 5.9 | 5.9 | 5.9 | 5.9 | 5.9 | 5.9 | 5.9 | 5.9 | 5.9 | 5.9 | 5.9 | 5.9 |  | Natural Gas | 5.5 | 5.6 | 5.7 | 5.8 | 5.9 | 5.9 | 5.9 | 5.9 | 5.9 | 5.9 | 5.9 | 5.9 | 5.9 | 5.9 | 5.9 | 5.9 | 5.9 | 5.9 | 5.9 | 5.9 | 5.9 |  | Natural Gas | 5.5 | 5.6 | 5.7 | 5.8 | 5.9 | 5.9 | 5.9 | 5.9 | 5.9 | 5.9 | 5.9 | 5.9 | 5.9 | 5.9 | 5.9 | 5.9 | 5.9 | 5.9 | 5.9 | 5.9 | 5.9 |  | Natural Gas | 9.8 | 9.8 | 10.8 | 19 | 19 | 19 | 19 | 19 | 19 | 19 | 19 | 19 | 3.6 | 19 | 19 | 19 | 19 | 19 | 19 | 19 | 19 |  | Natural Gas | 5.5 | 5.6 | 5.7 | 5.8 | 5.9 | 5.9 | 5.9 | 5.9 | 5.9 | 5.9 | 5.9 | 5.9 | 5.9 | 5.9 | 5.9 | 5.9 | 5.9 | 5.9 | 5.9 | 5.9 | 5.9
| Activity | [22 empty] | Activity | [22 empty] | Activity | [22 empty] | Activity | [22 empty] | Activity | [22 empty] | Activity | [22 empty] | Activity
| Floor Space (million m2) | 4.58 | 4.88 | 5.08 | 5.3 | 5.6 | 5.79 | 6.03 | 6.26 | 6.41 | 6.53 | 6.58 | 6.64 | 6.81 | 6.84 | 6.8 | 6.81 | 6.79 | 6.83 | 6.86 | 6.89 | 6.88 |  | Floor Space (million m2) | 12.93 | 13.47 | 14.03 | 14.85 | 15.62 | 16.42 | 17.07 | 17.69 | 18.3 | 18.66 | 18.93 | 19.13 | 19.4 | 19.9 | 20.06 | 20.08 | 20.11 | 20.27 | 20.3 | 20.52 | 20.66 |  | Floor Space (million m2) | 30.11 | 31.19 | 32.4 | 33.61 | 35.57 | 37.58 | 39.11 | 41.04 | 43.13 | 44.09 | 44.52 | 44.84 | 45.69 | 45.89 | 46.21 | 46.46 | 46.57 | 46.68 | 46.63 | 46.92 | 46.74 |  | Floor Space (million m2) | 3.37 | 3.48 | 3.55 | 3.68 | 3.78 | 3.89 | 3.93 | 3.98 | 4.04 | 4.08 | 4.06 | 4.03 | 4.03 | 4 | 3.94 | 3.9 | 3.87 | 3.85 | 3.83 | 3.93 | 3.89 |  | Floor Space (million m2) | 2.6 | 2.67 | 2.74 | 2.81 | 2.91 | 2.98 | 3.01 | 3.04 | 3.05 | 3.07 | 3.07 | 3.09 | 3.09 | 3.06 | 3.06 | 3.05 | 3.02 | 3.04 | 3.01 | 2.98 | 2.96 |  | Floor Space (million m2) | 9.81 | 10.2 | 10.69 | 11.31 | 11.99 | 12.55 | 12.98 | 13.41 | 13.92 | 14.26 | 14.53 | 14.74 | 14.86 | 14.9 | 14.94 | 14.9 | 14.88 | 15.04 | 15.22 | 15.25 | 15.18 |  | Floor Space (million m2) | 9.15 | 9.63 | 10.04 | 10.52 | 11.14 | 11.5 | 11.94 | 12.36 | 12.77 | 13.17 | 13.34 | 13.53 | 13.66 | 13.8 | 13.9 | 13.85 | 13.86 | 13.93 | 13.92 | 13.94 | 13.92
| Energy Intensity (MJ/m2) | 110.77 | 146.28 | 124.16 | 149.96 | 117.38 | 163.66 | 105.45 | 95.88 | 107.23 | 72.7 | 87.8 | 74.87 | 142.58 | 121.98 | 122.4 | 141.13 | 148.2 | 150.67 | 187.14 | 133.76 | 137.48 |  | Energy Intensity (MJ/m2) | 172.54 | 201.16 | 202.59 | 160.88 | 163.41 | 216 | 163.34 | 155.25 | 146.94 | 140.56 | 148.49 | 131.13 | 117.75 | 85.73 | 65.65 | 79.5 | 90.32 | 78.26 | 91.75 | 75.4 | 76.21 |  | Energy Intensity (MJ/m2) | 113.03 | 143.91 | 177.59 | 178.18 | 146.56 | 177.86 | 143.09 | 142.7 | 124.74 | 84 | 118.76 | 121.59 | 131.63 | 119.33 | 100.16 | 109.75 | 128.41 | 104.96 | 121.19 | 104.54 | 107.39 |  | Energy Intensity (MJ/m2) | 21.23 | 29.63 | 27.73 | 35.98 | 13.33 | 36.78 | 42.54 | 33.66 | 24.85 | 18.78 | 29.08 | 41.59 | 26.8 | 18.07 | 44.41 | 57.3 | 46.2 | 46.89 | 55.44 | 41.59 | 42.72 |  | Energy Intensity (MJ/m2) | 54.38 | 60.61 | 70.46 | 65.57 | 32.97 | 39.1 | 99.07 | 62.3 | 55.12 | 31.9 | 34.24 | 50.04 | 41.53 | 41.4 | 40.48 | 63.63 | 42.79 | 59.85 | 65.76 | 39.59 | 40.14 |  | Energy Intensity (MJ/m2) | 47.67 | 38.48 | 61.8 | 46.95 | 43.07 | 21.66 | 31.81 | 31.07 | 31.6 | 43.98 | 40 | 78.31 | 61.8 | 16.17 | 26.11 | 34.58 | 12.99 | 45.75 | 35.98 | 16.31 | 16.96 |  | Energy Intensity (MJ/m2) | 54.15 | 50.96 | 74.49 | 82.41 | 85.08 | 31.27 | 31.82 | 36.43 | 42.76 | 50.39 | 47.22 | 27.12 | 42.29 | 31.21 | 61.96 | 69.76 | 44.36 | 69.97 | 50.38 | 46.84 | 44.48
| Space Heating Energy Use for Retail Trade (PJ) | 4.2 | 4.3 | 4.4 | 4.4 | 5.9 | 5.5 | 4.9 | 6 | 5.3 | 4.3 | 3.4 | 5.1 | 5.1 | 4.6 | 5 | 5.3 | 5 | 4.7 | 4 | 5.1 | 4.2 |  | Space Heating Energy Use for Retail Trade (PJ) | 16.2 | 15.1 | 16.5 | 18.4 | 17 | 16.9 | 15 | 16 | 15.2 | 17.8 | 17.1 | 16.5 | 15.1 | 13.2 | 15.1 | 15.4 | 15.5 | 15.8 | 15.8 | 15.9 | 12.8 |  | Space Heating Energy Use for Retail Trade (PJ) | 38.3 | 38.4 | 36.9 | 38.8 | 38.2 | 36 | 32.2 | 35 | 36.4 | 33.9 | 32.1 | 35.2 | 31.3 | 36.4 | 41.2 | 39.4 | 41.1 | 41.9 | 44.1 | 47 | 45.4 |  | Space Heating Energy Use for Retail Trade (PJ) | 5.7 | 5.4 | 5.8 | 5.5 | 5.7 | 5.4 | 4.7 | 5.1 | 5.5 | 5.2 | 4.3 | 4.4 | 4 | 5 | 5.1 | 4.6 | 4.3 | 5 | 5.5 | 5.9 | 5.4 |  | Space Heating Energy Use for Retail Trade (PJ) | 5.6 | 4.8 | 6 | 5.3 | 5.1 | 5.1 | 4.8 | 4.8 | 5.2 | 5.7 | 4.3 | 4 | 3.5 | 3.5 | 3.5 | 3.4 | 4.1 | 4.3 | 4.8 | 5.3 | 4.7 |  | Space Heating Energy Use for Retail Trade (PJ) | 16.2 | 14.7 | 17.6 | 19.1 | 19.4 | 17.6 | 16.9 | 17.3 | 18 | 18.1 | 17.5 | 18.3 | 18.5 | 18.6 | 19.4 | 17 | 18.7 | 22.5 | 24 | 25 | 23.4 |  | Space Heating Energy Use for Retail Trade (PJ) | 12 | 12 | 12.9 | 10.6 | 9.9 | 9.8 | 9.8 | 10.3 | 10.5 | 9.1 | 8.7 | 9.5 | 9.3 | 9.2 | 8.5 | 7.9 | 8.8 | 9 | 8.9 | 9.4 | 9.2
| Energy Use by Energy Source (PJ) | [22 empty] | Energy Use by Energy Source (PJ) | [22 empty] | Energy Use by Energy Source (PJ) | [22 empty] | Energy Use by Energy Source (PJ) | [22 empty] | Energy Use by Energy Source (PJ) | [22 empty] | Energy Use by Energy Source (PJ) | [22 empty] | Energy Use by Energy Source (PJ)
| Electricity | 1.1 | 0.9 | 1.2 | 0.9 | 1.1 | 0.8 | 0.5 | 1.8 | 1.7 | 1.7 | 1 | 1.6 | 1.6 | 1.3 | 1.9 | 1.8 | 1.7 | 2.1 | 1.9 | 2.5 | 2 |  | Electricity | 3.5 | 3.1 | 3.2 | 3.3 | 3.5 | 3.6 | 3.5 | 4.9 | 4.7 | 4 | 4.3 | 3.8 | 5.2 | 2.3 | 3.2 | 3 | 3.1 | 2.9 | 3.7 | 3.7 | 3.7 |  | Electricity | 0.9 | 0.5 | 1.8 | 1.6 | 1.7 | 1 | 0.7 | 0.4 | 1.2 | 1.3 | 1.8 | 2.7 | 1.3 | 3.4 | 4.4 | 4.1 | 4.5 | 4.6 | 4 | 3.3 | 3.4 |  | Electricity | 0.2 | 0.2 | 0.2 | 0.3 | 0.5 | 0.7 | 0.6 | 0.5 | 0.6 | 0.7 | 0.5 | 0.5 | 0.4 | 0.7 | 0.7 | 0.7 | 0.7 | 0.8 | 0.8 | 1.1 | 1 |  | Electricity | 0.6 | 0.4 | 0.4 | 0.2 | 0.3 | 0.1 | 0.4 | 0.4 | 0.5 | 0.4 | 0.2 | 0.3 | 0.4 | 0.2 | 0.2 | 0.2 | 0.3 | 0.2 | 0.3 | 0.6 | 0.7 |  | Electricity | 0.7 | 0.7 | 0.2 | 0.5 | 0.4 | 0.5 | 0.6 | 0.5 | 0.7 | 1 | 0.9 | 0.8 | 0.4 | 0.5 | 0.4 | 0.2 | 0.3 | 0.5 | 0 | 0.9 | 1.4 |  | Electricity | 1.8 | 1.9 | 1.3 | 1.2 | 0.6 | 1 | 1.1 | 2 | 1.4 | 1.1 | 1.5 | 1.1 | 1 | 1.3 | 0.9 | 1.1 | 1.5 | 1.3 | 1.7 | 1.8 | 1.7
| Natural Gas | 0 | 0 | 0 | 0.1 | 0.2 | 0.4 | 0.3 | 0.4 | 0.7 | 0.7 | 0.8 | 1.4 | 1.4 | 1.6 | 1.2 | 1.4 | 1.6 | 1.6 | 1.5 | 2 | 1.9 |  | Natural Gas | 9.4 | 8.6 | 9.3 | 10 | 10.1 | 10 | 9.3 | 9 | 9 | 12.7 | 11.6 | 11.5 | 8.8 | 9 | 10.1 | 10.6 | 10.9 | 11.3 | 10.4 | 10.4 | 8 |  | Natural Gas | 33.5 | 34.2 | 31.8 | 33.5 | 32.6 | 32.1 | 29 | 31.8 | 32.8 | 31 | 28.4 | 30.2 | 27.3 | 30.9 | 34.6 | 33.2 | 33.7 | 34.7 | 38.2 | 41.9 | 40.4 |  | Natural Gas | 4.9 | 4.6 | 5 | 4.9 | 4.9 | 4.5 | 3.9 | 4.2 | 4.6 | 4.4 | 3.7 | 3.7 | 3.5 | 4.2 | 4.4 | 3.8 | 3.6 | 4.1 | 4.5 | 4.7 | 4.2 |  | Natural Gas | 4.5 | 3.9 | 4.9 | 4.4 | 4.3 | 4.3 | 3.7 | 3.6 | 4 | 5 | 3.8 | 3.4 | 2.9 | 3.2 | 3.2 | 3.1 | 3.7 | 4.1 | 4.4 | 4.6 | 4 |  | Natural Gas | 14 | 12.4 | 16 | 17.5 | 17.7 | 16.3 | 15.6 | 16 | 16.3 | 16.2 | 15.3 | 15.9 | 15.8 | 16.1 | 17.1 | 15.3 | 17.4 | 20.7 | 22.6 | 22.7 | 20.8 |  | Natural Gas | 9.3 | 9.3 | 10.9 | 8.9 | 8.8 | 8.4 | 8.4 | 8.1 | 8.9 | 8 | 7.1 | 8.2 | 8.2 | 7.8 | 7.5 | 6.6 | 7.3 | 7.6 | 7.1 | 7.6 | 7.5
| Light Fuel Oil and Kerosene | 2 | 2.3 | 2.2 | 2.2 | 2.9 | 2.4 | 1.9 | 1.5 | 0.8 | 0.3 | 0.5 | 0.8 | 0.4 | 1.1 | 1.2 | 1.2 | 0.8 | 0.5 | 0.3 | 0.2 | 0.2 |  | Light Fuel Oil and Kerosene | 2.4 | 2.5 | 2.6 | 2.7 | 2.1 | 1.8 | 1.3 | 1.1 | 0.8 | 0.6 | 0.6 | 0.7 | 0.6 | 1.3 | 1.2 | 1.1 | 0.9 | 1 | 0.9 | 1 | 0.7 |  | Light Fuel Oil and Kerosene | 2.4 | 2.1 | 1.9 | 1.8 | 2.2 | 1.5 | 0.9 | 1.1 | 0.7 | 0.3 | 0.3 | 0.3 | 0.3 | 0.3 | 0.7 | 0.5 | 0.5 | 0.4 | 0.4 | 0.4 | 0.3 |  | Light Fuel Oil and Kerosene | 0.1 | 0.1 | 0.1 | 0.1 | 0 | 0 | 0 | 0 | 0 | 0 | 0 | 0 | 0 | 0 | 0 | 0 | 0 | 0 | 0 | 0 | 0 |  | Light Fuel Oil and Kerosene | 0 | 0 | 0 | 0 | 0 | 0 | 0 | 0 | 0 | 0 | 0 | 0 | 0 | 0 | 0 | 0 | 0 | 0 | 0 | 0 | 0 |  | Light Fuel Oil and Kerosene | 0 | 0 | 0 | 0 | 0 | 0 | 0 | 0 | 0 | 0 | 0 | 0.1 | 0 | 0 | 0 | 0 | 0 | 0 | 0 | 0 | 0 |  | Light Fuel Oil and Kerosene | 0.4 | 0.3 | 0.3 | 0.3 | 0.3 | 0.2 | 0.2 | 0.1 | 0 | 0 | 0 | 0 | 0 | 0 | 0 | 0 | 0 | 0 | 0 | 0 | 0
| Heavy Fuel Oil | 0.4 | 0.3 | 0.1 | 0.3 | 0.9 | 1.1 | 1.3 | 1.5 | 1.2 | 0.5 | 0.3 | 0.5 | 1.1 | 0.1 | 0.2 | 0.2 | 0.1 | 0 | 0 | 0 | 0 |  | Heavy Fuel Oil | 0.4 | 0.6 | 0.8 | 1.9 | 0.7 | 0.8 | 0.5 | 0.4 | 0.3 | 0.3 | 0 | 0 | 0 | 0 | 0 | 0 | 0 | 0 | 0 | 0 | 0 |  | Heavy Fuel Oil | 0.4 | 0.9 | 0.6 | 0.9 | 0.6 | 0.5 | 0.3 | 0.2 | 0.2 | 0 | 0 | 0 | 0 | 0 | 0 | 0 | 0 | 0 | 0 | 0 | 0 |  | Heavy Fuel Oil | 0.1 | 0.1 | 0 | 0 | 0 | 0 | 0.1 | 0.1 | 0.1 | 0 | 0 | 0 | 0 | 0 | 0 | 0 | 0 | 0 | 0 | 0 | 0 |  | Heavy Fuel Oil | 0.4 | 0.4 | 0.6 | 0.7 | 0.4 | 0.2 | 0.2 | 0.2 | 0.1 | 0.2 | 0.3 | 0.3 | 0.3 | 0 | 0 | 0 | 0 | 0 | 0 | 0 | 0 |  | Heavy Fuel Oil | 0.1 | 0.1 | 0.1 | 0.1 | 0.1 | 0.1 | 0.1 | 0.1 | 0 | 0.1 | 0.1 | 0.1 | 0.5 | 0.4 | 0.5 | 0.2 | 0.1 | 0.1 | 0 | 0 | 0 |  | Heavy Fuel Oil | 0.1 | 0.1 | 0.1 | 0 | 0 | 0 | 0 | 0 | 0 | 0 | 0 | 0 | 0 | 0 | 0 | 0 | 0 | 0 | 0 | 0 | 0
| Steam | 0 | 0 | 0 | 0 | 0 | 0 | 0 | 0 | 0 | 0 | 0 | 0 | 0 | 0 | 0 | 0 | 0 | 0 | 0 | 0 | 0 |  | Steam | 0 | 0 | 0 | 0 | 0 | 0 | 0 | 0 | 0 | 0 | 0 | 0 | 0 | 0 | 0 | 0 | 0 | 0 | 0 | 0 | 0 |  | Steam | 0 | 0 | 0 | 0 | 0 | 0 | 0 | 0 | 0 | 0 | 0 | 0 | 0 | 0 | 0 | 0 | 0 | 0 | 0 | 0 | 0 |  | Steam | 0 | 0 | 0 | 0 | 0 | 0 | 0 | 0 | 0 | 0 | 0 | 0 | 0 | 0 | 0 | 0 | 0 | 0 | 0 | 0 | 0 |  | Steam | 0 | 0 | 0 | 0 | 0 | X | X | X | X | X | 0 | 0 | 0 | 0 | 0 | 0 | 0 | 0 | 0 | 0 | 0 |  | Steam | 0 | 0 | 0 | 0 | 0 | 0 | 0 | 0 | 0 | 0 | 0 | 0 | 0 | 0 | 0 | 0 | 0 | 0 | 0 | 0 | 0 |  | Steam | 0 | 0 | 0 | 0 | 0 | 0 | 0 | 0 | 0 | 0 | 0 | 0 | 0 | 0 | 0 | 0 | 0 | 0 | 0 | 0 | 0
| Other1 | 0.7 | 0.9 | 0.8 | 0.8 | 0.8 | 0.7 | 0.8 | 0.9 | 1 | 1 | 0.9 | 0.8 | 0.5 | 0.5 | 0.6 | 0.7 | 0.7 | 0.5 | 0.3 | 0.4 | 0.1 |  | Other1 | 0.5 | 0.4 | 0.6 | 0.5 | 0.6 | 0.7 | 0.4 | 0.6 | 0.4 | 0.3 | 0.5 | 0.5 | 0.6 | 0.7 | 0.6 | 0.7 | 0.7 | 0.6 | 0.7 | 0.8 | 0.4 |  | Other1 | 1 | 0.8 | 0.8 | 1 | 1.1 | 1 | 1.2 | 1.4 | 1.5 | 1.4 | 1.5 | 1.9 | 2.4 | 1.9 | 1.6 | 1.6 | 2.4 | 2.2 | 1.4 | 1.4 | 1.3 |  | Other1 | 0.4 | 0.4 | 0.4 | 0.2 | 0.2 | 0.1 | 0.1 | 0.2 | 0.2 | 0.1 | 0.1 | 0.1 | 0.1 | 0.1 | 0.1 | 0.1 | 0 | 0.1 | 0.1 | 0.2 | 0.2 |  | Other1 | 0.1 | 0.1 | 0.1 | 0 | 0 | 0 | 0 | 0 | 0 | 0.1 | 0 | 0 | 0.1 | 0 | 0 | 0 | 0 | 0 | 0 | 0 | 0 |  | Other1 | 1.4 | 1.4 | 1.2 | 1 | 1.1 | 0.6 | 0.6 | 0.7 | 0.9 | 0.8 | 1.2 | 1.4 | 1.9 | 1.6 | 1.5 | 1.3 | 1.1 | 1.2 | 1.3 | 1.3 | 1.2 |  | Other1 | 0.4 | 0.5 | 0.2 | 0.2 | 0.2 | 0.2 | 0.1 | 0.1 | 0.2 | 0.1 | 0.1 | 0.1 | 0.1 | 0.1 | 0 | 0 | 0 | 0 | 0.1 | 0.1 | 0.1
| Shares (%) | [22 empty] | Shares (%) | [22 empty] | Shares (%) | [22 empty] | Shares (%) | [22 empty] | Shares (%) | [22 empty] | Shares (%) | [22 empty] | Shares (%)
| Electricity | 25.4 | 20.1 | 28 | 20.7 | 19.3 | 14.9 | 11.2 | 29.1 | 31.7 | 40.6 | 30.1 | 31 | 31.7 | 27.4 | 38.5 | 34.4 | 33.8 | 44.1 | 48.2 | 48.6 | 47.8 |  | Electricity | 21.3 | 20.3 | 19.3 | 18 | 20.6 | 21.6 | 23.5 | 30.6 | 31 | 22.7 | 25.2 | 22.9 | 34.3 | 17.3 | 21 | 19.7 | 19.8 | 18.4 | 23.5 | 23.2 | 28.8 |  | Electricity | 2.4 | 1.2 | 4.8 | 4.1 | 4.4 | 2.7 | 2.3 | 1.1 | 3.2 | 3.7 | 5.7 | 7.7 | 4.2 | 9.3 | 10.6 | 10.4 | 10.9 | 10.9 | 9.2 | 7 | 7.5 |  | Electricity | 4 | 4.4 | 3.1 | 5.4 | 8.1 | 12.4 | 12.2 | 10.6 | 10.4 | 12.9 | 12.1 | 12.4 | 9 | 13.3 | 12.7 | 15.4 | 15.4 | 16.6 | 15.4 | 17.9 | 17.9 |  | Electricity | 11 | 7.7 | 6.1 | 4.7 | 6.8 | 2.7 | 8.7 | 8.7 | 9.6 | 7.9 | 4.3 | 6.9 | 10 | 6.9 | 7 | 6.9 | 7.3 | 5.7 | 6.1 | 11.9 | 15.1 |  | Electricity | 4.5 | 4.7 | 1.4 | 2.5 | 2.2 | 2.9 | 3.5 | 3.1 | 3.8 | 5.5 | 5.2 | 4.5 | 1.9 | 2.5 | 1.9 | 1.3 | 1.5 | 2.1 | 0.2 | 3.5 | 5.8 |  | Electricity | 15.1 | 16 | 10.2 | 11 | 6.4 | 10.3 | 11.7 | 19.1 | 13.4 | 11.6 | 16.9 | 11.8 | 11 | 14.4 | 10.8 | 14.5 | 16.7 | 14.9 | 19.4 | 18.7 | 18.2
| Natural Gas | 0 | 0 | 0 | 2.7 | 3.4 | 6.7 | 6.9 | 6.7 | 12.7 | 17 | 22.2 | 27.6 | 28.1 | 34.7 | 23.9 | 25.5 | 32.6 | 34.7 | 37.9 | 40 | 44.2 |  | Natural Gas | 58.3 | 56.5 | 56.5 | 54.5 | 59.3 | 59.4 | 61.9 | 56.2 | 59.3 | 70.9 | 67.8 | 69.8 | 58.1 | 68 | 67 | 68.6 | 70 | 71.6 | 66 | 65.6 | 62.2 |  | Natural Gas | 87.6 | 89.1 | 86.2 | 86.4 | 85.4 | 89 | 90 | 90.9 | 90.2 | 91.4 | 88.6 | 85.9 | 87.3 | 84.8 | 83.9 | 84.2 | 82.1 | 82.9 | 86.6 | 89.2 | 89 |  | Natural Gas | 86 | 85.3 | 87.7 | 89.3 | 86.9 | 83.8 | 82.3 | 82.8 | 83.5 | 84.4 | 85.8 | 85.7 | 88.2 | 84.2 | 85.6 | 83.3 | 83.8 | 81.3 | 81.9 | 79.4 | 79 |  | Natural Gas | 79.8 | 81.4 | 82.9 | 81.7 | 84.6 | 84 | 77.9 | 74.6 | 77.4 | 87.5 | 87 | 84.8 | 81 | 91.8 | 91.5 | 91.6 | 92 | 93.7 | 93.1 | 87.2 | 84.8 |  | Natural Gas | 86.1 | 84.9 | 91.1 | 91.6 | 91.5 | 92.8 | 92 | 92.2 | 90.6 | 89.5 | 87.1 | 86.7 | 85.2 | 86.9 | 88.1 | 89.8 | 92.6 | 91.8 | 94.4 | 91 | 89.2 |  | Natural Gas | 77.7 | 77.4 | 84.9 | 84.2 | 88.5 | 85.7 | 85.5 | 78.5 | 84.7 | 87.3 | 81.8 | 87.1 | 88.1 | 84.6 | 88.3 | 84.6 | 83 | 84.7 | 79.5 | 80.3 | 81.1
| Light Fuel Oil and Kerosene | 48 | 53.1 | 51 | 50.9 | 48.8 | 44.4 | 39.1 | 24.8 | 14.9 | 7.9 | 13.2 | 16.2 | 7.9 | 24.2 | 23.4 | 22.7 | 16.5 | 10.2 | 6.8 | 4.4 | 5 |  | Light Fuel Oil and Kerosene | 14.8 | 16.3 | 15.8 | 14.8 | 12.7 | 10.5 | 8.6 | 6.9 | 5 | 3.2 | 3.7 | 4 | 3.6 | 9.6 | 7.7 | 7.4 | 5.7 | 6 | 5.9 | 6.4 | 5.6 |  | Light Fuel Oil and Kerosene | 6.3 | 5.4 | 5.2 | 4.6 | 5.7 | 4.1 | 2.9 | 3.2 | 2 | 0.9 | 1.1 | 1 | 0.9 | 0.8 | 1.6 | 1.3 | 1.1 | 0.9 | 1 | 0.8 | 0.7 |  | Light Fuel Oil and Kerosene | 1.1 | 1.4 | 1.2 | 1 | 0.8 | 0.7 | 0.5 | 0.6 | 0.3 | 0.1 | 0 | 0 | 0 | 0 | 0 | 0 | 0 | 0 | 0 | 0 | 0 |  | Light Fuel Oil and Kerosene | 0.7 | 0.6 | 0.5 | 0.4 | 0.7 | 0.7 | 0.6 | 0.6 | 0 | 0 | 0 | 0.2 | 0.3 | 0.3 | 0.3 | 0.1 | 0.1 | 0.1 | 0.1 | 0.1 | 0.1 |  | Light Fuel Oil and Kerosene | 0.2 | 0.3 | 0.1 | 0.1 | 0.1 | 0.2 | 0.2 | 0.2 | 0.2 | 0.1 | 0.2 | 0.3 | 0.2 | 0.2 | 0.1 | 0 | 0 | 0 | 0 | 0 | 0 |  | Light Fuel Oil and Kerosene | 3.2 | 2.1 | 2.7 | 2.7 | 3 | 2.1 | 1.6 | 1 | 0.3 | 0.1 | 0.1 | 0.1 | 0.1 | 0.3 | 0.3 | 0.3 | 0.1 | 0.1 | 0.1 | 0.1 | 0.1
| Heavy Fuel Oil | 10.5 | 5.9 | 1.8 | 7.6 | 14.9 | 20.9 | 26.6 | 25 | 22.6 | 11 | 9.3 | 10.5 | 21.5 | 1.9 | 3.1 | 4.1 | 2.4 | 0 | 0 | 0 | 0 |  | Heavy Fuel Oil | 2.4 | 4 | 4.7 | 10.1 | 4.1 | 4.7 | 3.2 | 2.6 | 2.1 | 1.4 | 0.3 | 0.2 | 0 | 0.1 | 0.1 | 0 | 0 | 0.1 | 0 | 0.1 | 0 |  | Heavy Fuel Oil | 1.1 | 2.2 | 1.5 | 2.4 | 1.7 | 1.4 | 1 | 0.6 | 0.4 | 0 | 0 | 0 | 0 | 0 | 0 | 0 | 0 | 0 | 0 | 0 | 0 |  | Heavy Fuel Oil | 1.8 | 1.6 | 0.5 | 0.8 | 0.5 | 0.8 | 2.3 | 2.7 | 2.1 | 0.1 | 0 | 0 | 0 | 0 | 0 | 0 | 0 | 0 | 0 | 0 | 0 |  | Heavy Fuel Oil | 7.5 | 8.9 | 9.6 | 12.7 | 7.4 | 4.8 | 4.3 | 3.4 | 1.5 | 3.7 | 7.9 | 7.3 | 7.3 | 0 | 0 | 0 | 0 | 0 | 0 | 0 | 0 |  | Heavy Fuel Oil | 0.9 | 0.8 | 0.6 | 0.5 | 0.5 | 0.4 | 0.7 | 0.5 | 0.2 | 0.5 | 0.8 | 0.8 | 2.5 | 1.9 | 2.4 | 1.2 | 0.3 | 0.6 | 0.1 | 0.1 | 0 |  | Heavy Fuel Oil | 0.6 | 0.6 | 0.4 | 0.3 | 0.3 | 0.2 | 0.2 | 0.1 | 0 | 0 | 0 | 0 | 0 | 0 | 0 | 0 | 0 | 0 | 0 | 0 | 0
| Steam | 0 | 0 | 0 | 0 | 0 | 0 | 0 | 0 | 0 | 0 | 0 | 0 | 0 | 0 | 0 | 0 | 0 | 0 | 0 | 0 | 0 |  | Steam | 0 | 0 | 0 | 0 | 0 | 0 | 0 | 0 | 0 | 0 | 0 | 0 | 0 | 0 | 0 | 0 | 0 | 0 | 0 | 0 | 0 |  | Steam | 0 | 0 | 0 | 0 | 0 | 0 | 0 | 0 | 0 | 0 | 0 | 0 | 0 | 0 | 0 | 0 | 0 | 0 | 0 | 0 | 0 |  | Steam | 0 | 0 | 0 | 0 | 0 | 0 | 0 | 0 | 0 | 0 | 0 | 0 | 0 | 0 | 0 | 0 | 0 | 0 | 0 | 0 | 0 |  | Steam | 0 | 0 | 0 | 0 | 0 | X | X | X | X | X | 0 | 0 | 0 | 0 | 0 | 0 | 0 | 0 | 0 | 0 | 0 |  | Steam | 0 | 0 | 0 | 0 | 0 | 0 | 0 | 0 | 0 | 0 | 0 | 0 | 0 | 0 | 0 | 0 | 0 | 0 | 0 | 0 | 0 |  | Steam | 0 | 0 | 0 | 0 | 0 | 0 | 0 | 0 | 0 | 0 | 0 | 0 | 0 | 0 | 0 | 0 | 0 | 0 | 0 | 0 | 0
| Other1 | 16 | 20.9 | 19.2 | 17.9 | 13.6 | 13.1 | 16.2 | 14.4 | 18.1 | 23.4 | 25.2 | 14.7 | 10.7 | 11.7 | 11.2 | 13.3 | 14.6 | 10.9 | 7.2 | 7 | 3 |  | Other1 | 3.2 | 2.8 | 3.7 | 2.5 | 3.4 | 3.9 | 2.7 | 3.7 | 2.6 | 1.8 | 3 | 3.1 | 4 | 5.1 | 4.2 | 4.3 | 4.5 | 3.9 | 4.5 | 4.8 | 3.4 |  | Other1 | 2.6 | 2 | 2.2 | 2.5 | 2.9 | 2.8 | 3.8 | 4.1 | 4.3 | 4 | 4.7 | 5.4 | 7.6 | 5.1 | 3.9 | 4 | 5.9 | 5.3 | 3.2 | 3 | 2.8 |  | Other1 | 7.1 | 7.3 | 7.5 | 3.5 | 3.7 | 2.3 | 2.7 | 3.3 | 3.7 | 2.4 | 2.1 | 1.9 | 2.8 | 2.5 | 1.6 | 1.4 | 0.9 | 2.1 | 2.7 | 2.7 | 3.1 |  | Other1 | 1.1 | 1.4 | 0.9 | 0.5 | 0.5 | 0.8 | 0.6 | 0.6 | 0.7 | 0.9 | 0.8 | 0.7 | 1.5 | 1 | 1.2 | 1.4 | 0.6 | 0.5 | 0.7 | 0.8 | 0 |  | Other1 | 8.3 | 9.3 | 6.8 | 5.3 | 5.6 | 3.6 | 3.6 | 4 | 5.2 | 4.4 | 6.7 | 7.6 | 10.2 | 8.5 | 7.6 | 7.7 | 5.6 | 5.5 | 5.2 | 5.3 | 5 |  | Other1 | 3.4 | 3.8 | 1.8 | 1.8 | 1.7 | 1.7 | 1.1 | 1.3 | 1.6 | 1 | 1.1 | 1 | 0.8 | 0.7 | 0.6 | 0.5 | 0.3 | 0.4 | 1.1 | 1 | 0.7
| Activity | [22 empty] | Activity | [22 empty] | Activity | [22 empty] | Activity | [22 empty] | Activity | [22 empty] | Activity | [22 empty] | Activity
| Floor Space (million m2) | 6.12 | 6.38 | 6.49 | 6.63 | 6.85 | 6.94 | 7.15 | 7.36 | 7.46 | 7.53 | 7.55 | 7.58 | 7.74 | 7.74 | 7.65 | 7.63 | 7.57 | 7.54 | 7.49 | 7.46 | 7.37 |  | Floor Space (million m2) | 17.1 | 17.41 | 17.73 | 18.36 | 18.9 | 19.45 | 20.03 | 20.55 | 21.05 | 21.25 | 21.46 | 21.59 | 21.79 | 22.24 | 22.32 | 22.24 | 22.16 | 22.12 | 21.93 | 21.95 | 21.89 |  | Floor Space (million m2) | 34.94 | 35.37 | 35.92 | 36.45 | 37.77 | 39.06 | 40.25 | 41.82 | 43.53 | 44.09 | 44.52 | 44.84 | 45.69 | 45.89 | 46.21 | 46.46 | 46.57 | 46.68 | 46.63 | 46.92 | 46.74 |  | Floor Space (million m2) | 4.49 | 4.53 | 4.52 | 4.58 | 4.61 | 4.64 | 4.65 | 4.66 | 4.68 | 4.69 | 4.63 | 4.59 | 4.56 | 4.51 | 4.41 | 4.35 | 4.3 | 4.24 | 4.17 | 4.23 | 4.15 |  | Floor Space (million m2) | 3.47 | 3.48 | 3.49 | 3.5 | 3.55 | 3.56 | 3.55 | 3.56 | 3.53 | 3.52 | 3.51 | 3.51 | 3.49 | 3.45 | 3.44 | 3.41 | 3.35 | 3.34 | 3.28 | 3.21 | 3.16 |  | Floor Space (million m2) | 13.08 | 13.28 | 13.62 | 14.09 | 14.63 | 14.98 | 15.35 | 15.7 | 16.13 | 16.37 | 16.61 | 16.77 | 16.82 | 16.79 | 16.75 | 16.63 | 16.53 | 16.54 | 16.58 | 16.45 | 16.2 |  | Floor Space (million m2) | 13.75 | 14.14 | 14.41 | 14.78 | 15.31 | 15.48 | 15.91 | 16.31 | 16.69 | 17.04 | 17.18 | 17.35 | 17.43 | 17.53 | 17.57 | 17.42 | 17.36 | 17.27 | 17.08 | 16.94 | 16.75
| Energy Intensity (MJ/m2) | 687.67 | 676.83 | 678.08 | 658.21 | 867.68 | 788.46 | 683.33 | 818.64 | 712.21 | 566.77 | 452.78 | 675.59 | 657.33 | 590.45 | 659.66 | 696.8 | 655.64 | 623.58 | 529.44 | 679.52 | 568.65 |  | Energy Intensity (MJ/m2) | 946.62 | 869.54 | 928.97 | 1000.44 | 897.85 | 866.96 | 750.84 | 780.73 | 723.55 | 839.74 | 799.03 | 765.29 | 694.76 | 594.14 | 676.64 | 691.84 | 700.64 | 716.59 | 719.59 | 725.4 | 586.06 |  | Energy Intensity (MJ/m2) | 1094.99 | 1085.49 | 1027.43 | 1064.92 | 1012.45 | 922.4 | 801.22 | 837.34 | 835.29 | 769.25 | 720.54 | 784.01 | 684.16 | 794.15 | 892.62 | 847.52 | 881.93 | 897.09 | 944.99 | 1001.2 | 970.25 |  | Energy Intensity (MJ/m2) | 1277.01 | 1195.01 | 1271.88 | 1200.04 | 1232.99 | 1156.54 | 1020.11 | 1097.48 | 1164.21 | 1105.68 | 925.68 | 953.87 | 880.81 | 1108.07 | 1159.59 | 1050.78 | 1007.7 | 1176.88 | 1307.69 | 1388.07 | 1290.05 |  | Energy Intensity (MJ/m2) | 1614.59 | 1378.95 | 1711.47 | 1522.8 | 1442.22 | 1444.54 | 1353.08 | 1338.51 | 1469.47 | 1614.44 | 1235.8 | 1144.82 | 1014.76 | 1016.02 | 1025.51 | 999.86 | 1215.9 | 1299.26 | 1449.85 | 1651.51 | 1486.18 |  | Energy Intensity (MJ/m2) | 1240.88 | 1103.27 | 1293.45 | 1358.03 | 1324.39 | 1173.3 | 1104.03 | 1104.84 | 1117.3 | 1107.47 | 1055.2 | 1091.7 | 1099.63 | 1106.35 | 1159.31 | 1022.2 | 1133.95 | 1361.29 | 1446.67 | 1517.57 | 1441.46 |  | Energy Intensity (MJ/m2) | 869.45 | 851.52 | 894.74 | 719.6 | 645.91 | 634.89 | 615.9 | 632.06 | 630.71 | 534.3 | 507.13 | 544.96 | 533.73 | 522.81 | 482.07 | 450.79 | 508.61 | 518.74 | 520.06 | 557.12 | 550.28
| Heating Degree-Day Index | 0.95 | 0.95 | 0.99 | 0.98 | 1.02 | 0.94 | 0.85 | 0.92 | 0.97 | 0.99 | 0.87 | 0.93 | 0.8 | 0.86 | 0.97 | 1.03 | 0.94 | 1.03 | 0.95 | 0.99 | 0.87 |  | Heating Degree-Day Index | 0.97 | 0.88 | 0.94 | 1 | 1 | 0.95 | 0.86 | 0.96 | 0.95 | 0.96 | 0.85 | 0.89 | 0.85 | 0.93 | 0.97 | 0.96 | 0.92 | 0.96 | 0.97 | 1 | 0.87 |  | Heating Degree-Day Index | 0.94 | 0.84 | 0.89 | 0.96 | 0.93 | 0.92 | 0.83 | 0.91 | 0.94 | 0.94 | 0.85 | 0.87 | 0.79 | 0.92 | 1 | 0.92 | 0.88 | 0.92 | 0.92 | 0.96 | 0.84 |  | Heating Degree-Day Index | 0.97 | 0.91 | 0.99 | 0.96 | 1 | 0.93 | 0.87 | 0.95 | 1.02 | 0.99 | 0.88 | 0.91 | 0.74 | 1.02 | 1.04 | 0.87 | 0.89 | 0.87 | 0.97 | 1.01 | 0.89 |  | Heating Degree-Day Index | 0.98 | 0.89 | 1 | 0.98 | 0.98 | 0.93 | 0.89 | 0.95 | 0.97 | 1.04 | 0.93 | 0.92 | 0.95 | 0.97 | 1.01 | 0.87 | 0.85 | 0.87 | 0.98 | 1.01 | 0.92 |  | Heating Degree-Day Index | 0.98 | 0.88 | 0.97 | 0.94 | 0.91 | 0.83 | 0.88 | 0.91 | 0.91 | 0.97 | 0.92 | 0.94 | 0.92 | 0.97 | 1.01 | 0.89 | 0.88 | 0.89 | 1 | 1.03 | 0.95 |  | Heating Degree-Day Index | 0.97 | 0.95 | 0.95 | 0.87 | 0.85 | 0.89 | 0.91 | 0.96 | 1 | 0.98 | 0.88 | 0.99 | 0.96 | 0.92 | 0.88 | 0.83 | 0.83 | 0.83 | 0.89 | 0.94 | 0.87
| Cooling Degree-Day Index | 0.99 | 1.63 | 1.34 | 1.59 | 1.17 | 1.7 | 1.39 | 1.1 | 1.66 | 1.6 | 2.2 | 1.22 | 2.24 | 2.03 | 1.92 | 1.98 | 2.03 | 1.99 | 2.78 | 1.68 | 2.73 |  | Cooling Degree-Day Index | 0.78 | 1.41 | 1.46 | 1.25 | 0.88 | 1.63 | 1.17 | 1.13 | 0.98 | 0.94 | 1.53 | 1.43 | 1.69 | 1.21 | 1.18 | 1.31 | 1.58 | 1.31 | 1.86 | 1.23 | 1.71 |  | Cooling Degree-Day Index | 1 | 1.51 | 1.93 | 1.25 | 0.9 | 2.04 | 1.45 | 1.63 | 1.06 | 0.8 | 1.72 | 1.65 | 1.85 | 1.23 | 1.03 | 1.36 | 2.09 | 1.36 | 1.98 | 1.29 | 1.89 |  | Cooling Degree-Day Index | 0.77 | 1.18 | 1.16 | 1.43 | 0.4 | 1.11 | 1.42 | 1.13 | 0.83 | 0.66 | 0.97 | 1.4 | 0.8 | 0.6 | 0.98 | 1.12 | 0.92 | 1.12 | 1.35 | 1.02 | 1.36 |  | Cooling Degree-Day Index | 0.78 | 1.32 | 1.36 | 1.36 | 0.43 | 0.65 | 1.18 | 1.19 | 1 | 0.57 | 0.6 | 0.95 | 0.97 | 0.95 | 0.76 | 1.1 | 0.76 | 1.1 | 1.16 | 0.66 | 0.95 |  | Cooling Degree-Day Index | 0.85 | 1.19 | 2.21 | 1.84 | 1.06 | 0.57 | 1.95 | 1.93 | 1.96 | 1.56 | 0.8 | 0.83 | 0.77 | 0.66 | 1.05 | 1.32 | 0.47 | 1.31 | 1.22 | 0.4 | 0.98 |  | Cooling Degree-Day Index | 0.78 | 0.66 | 1.55 | 2.36 | 3.48 | 1.58 | 1.62 | 1.37 | 1.57 | 2.81 | 1.71 | 0.85 | 1.59 | 1.23 | 2.1 | 2.69 | 1.42 | 2.69 | 2.3 | 1.74 | 1.4
1) “Other” includes coal and propane. | [22 empty] | 1) “Other” includes coal and propane. | [22 empty] | 1) “Other” includes coal and propane. | [22 empty] | 1) “Other” includes coal and propane. | [22 empty] | 1) “Other” includes coal and propane. | [22 empty] | 1) “Other” includes coal and propane. | [22 empty] | 1) “Other” includes coal and propane.

## AttachedTransWarehouseNonspace
Commercial/Institutional Sector | [22 empty] | Commercial/Institutional Sector | [22 empty] | Commercial/Institutional Sector | [22 empty] | Commercial/Institutional Sector | [22 empty] | Commercial/Institutional Sector | [22 empty] | Commercial/Institutional Sector | [22 empty] | Commercial/Institutional Sector
Atlantic | [22 empty] | Québec¹ | [22 empty] | Ontario | [22 empty] | Manitoba | [22 empty] | Saskatchewan | [22 empty] | Alberta | [22 empty] | British Columbia and Territories
Table 39: Transportation and Warehousing Non-Space Conditioning Secondary Energy Use by End Use and by Energy Source | [22 empty] | Table 39: Transportation and Warehousing Non-Space Conditioning Secondary Energy Use by End Use and by Energy Source | [22 empty] | Table 39: Transportation and Warehousing Non-Space Conditioning Secondary Energy Use by End Use and by Energy Source | [22 empty] | Table 39: Transportation and Warehousing Non-Space Conditioning Secondary Energy Use by End Use and by Energy Source | [22 empty] | Table 39: Transportation and Warehousing Non-Space Conditioning Secondary Energy Use by End Use and by Energy Source | [22 empty] | Table 39: Transportation and Warehousing Non-Space Conditioning Secondary Energy Use by End Use and by Energy Source | [22 empty] | Table 39: Transportation and Warehousing Non-Space Conditioning Secondary Energy Use by End Use and by Energy Source
|  | 2000 | 2001 | 2002 | 2003 | 2004 | 2005 | 2006 | 2007 | 2008 | 2009 | 2010 | 2011 | 2012 | 2013 | 2014 | 2015 | 2016 | 2017 | 2018 | 2019 | 2020 |  |  | 2000 | 2001 | 2002 | 2003 | 2004 | 2005 | 2006 | 2007 | 2008 | 2009 | 2010 | 2011 | 2012 | 2013 | 2014 | 2015 | 2016 | 2017 | 2018 | 2019 | 2020 |  |  | 2000 | 2001 | 2002 | 2003 | 2004 | 2005 | 2006 | 2007 | 2008 | 2009 | 2010 | 2011 | 2012 | 2013 | 2014 | 2015 | 2016 | 2017 | 2018 | 2019 | 2020 |  |  | 2000 | 2001 | 2002 | 2003 | 2004 | 2005 | 2006 | 2007 | 2008 | 2009 | 2010 | 2011 | 2012 | 2013 | 2014 | 2015 | 2016 | 2017 | 2018 | 2019 | 2020 |  |  | 2000 | 2001 | 2002 | 2003 | 2004 | 2005 | 2006 | 2007 | 2008 | 2009 | 2010 | 2011 | 2012 | 2013 | 2014 | 2015 | 2016 | 2017 | 2018 | 2019 | 2020 |  |  | 2000 | 2001 | 2002 | 2003 | 2004 | 2005 | 2006 | 2007 | 2008 | 2009 | 2010 | 2011 | 2012 | 2013 | 2014 | 2015 | 2016 | 2017 | 2018 | 2019 | 2020 |  |  | 2000 | 2001 | 2002 | 2003 | 2004 | 2005 | 2006 | 2007 | 2008 | 2009 | 2010 | 2011 | 2012 | 2013 | 2014 | 2015 | 2016 | 2017 | 2018 | 2019 | 2020
| Lighting Energy Use for Transportation and Warehousing1 (PJ) | 0.5 | 0.5 | 0.4 | 0.4 | 0.5 | 0.4 | 0.4 | 0.4 | 0.4 | 0.4 | 0.5 | 0.5 | 0.4 | 0.4 | 0.4 | 0.4 | 0.4 | 0.4 | 0.4 | 0.4 | 0.4 |  | Lighting Energy Use for Transportation and Warehousing1 (PJ) | 1.7 | 1.7 | 1.8 | 1.9 | 1.8 | 1.7 | 1.7 | 1.6 | 1.7 | 1.6 | 1.5 | 1.5 | 1.3 | 1.2 | 1.3 | 1.2 | 1.1 | 1.2 | 1.2 | 1.2 | 1.2 |  | Lighting Energy Use for Transportation and Warehousing1 (PJ) | 1.5 | 1.5 | 1.6 | 1.6 | 1.7 | 1.5 | 1.5 | 1.4 | 1.5 | 1.5 | 1.5 | 1.5 | 1.5 | 1.5 | 1.5 | 1.5 | 1.3 | 1.6 | 1.7 | 1.8 | 1.8 |  | Lighting Energy Use for Transportation and Warehousing1 (PJ) | 0.4 | 0.4 | 0.3 | 0.4 | 0.3 | 0.3 | 0.3 | 0.3 | 0.3 | 0.3 | 0.3 | 0.3 | 0.3 | 0.3 | 0.3 | 0.3 | 0.3 | 0.2 | 0.3 | 0.2 | 0.2 |  | Lighting Energy Use for Transportation and Warehousing1 (PJ) | 0.4 | 0.4 | 0.3 | 0.3 | 0.3 | 0.3 | 0.3 | 0.3 | 0.3 | 0.3 | 0.3 | 0.3 | 0.4 | 0.4 | 0.5 | 0.5 | 0.5 | 0.5 | 0.5 | 0.5 | 0.5 |  | Lighting Energy Use for Transportation and Warehousing1 (PJ) | 0.8 | 0.8 | 0.7 | 0.8 | 0.7 | 0.7 | 0.8 | 0.8 | 0.8 | 0.9 | 0.9 | 0.9 | 1 | 1 | 1 | 1 | 1 | 1 | 0.9 | 1 | 1 |  | Lighting Energy Use for Transportation and Warehousing1 (PJ) | 0.8 | 0.8 | 0.8 | 0.8 | 0.8 | 0.8 | 0.8 | 0.9 | 0.9 | 0.8 | 0.9 | 0.9 | 0.9 | 0.8 | 0.8 | 0.7 | 0.7 | 0.7 | 0.7 | 0.8 | 0.7
| Activity | [22 empty] | Activity | [22 empty] | Activity | [22 empty] | Activity | [22 empty] | Activity | [22 empty] | Activity | [22 empty] | Activity
| Floor Space (million m2) | 2.36 | 2.36 | 2.36 | 2.37 | 2.4 | 2.43 | 2.44 | 2.46 | 2.52 | 2.53 | 2.54 | 2.55 | 2.55 | 2.53 | 2.51 | 2.5 | 2.49 | 2.48 | 2.47 | 2.48 | 2.48 |  | Floor Space (million m2) | 5.67 | 5.65 | 5.65 | 5.61 | 5.6 | 5.58 | 5.75 | 5.8 | 5.79 | 5.81 | 5.8 | 5.77 | 5.78 | 5.77 | 5.81 | 5.79 | 5.75 | 5.7 | 5.68 | 5.75 | 5.75 |  | Floor Space (million m2) | 11.61 | 11.51 | 11.4 | 11.4 | 11.42 | 11.37 | 11.32 | 11.39 | 11.47 | 11.47 | 11.37 | 11.37 | 11.35 | 11.33 | 11.35 | 11.36 | 11.38 | 11.52 | 11.7 | 11.96 | 12.08 |  | Floor Space (million m2) | 1.93 | 1.92 | 1.91 | 1.9 | 1.88 | 1.86 | 1.84 | 1.85 | 1.87 | 1.85 | 1.84 | 1.81 | 1.81 | 1.8 | 1.76 | 1.74 | 1.74 | 1.72 | 1.7 | 1.69 | 1.67 |  | Floor Space (million m2) | 2.13 | 2.12 | 2.08 | 2.04 | 1.99 | 1.96 | 1.93 | 1.91 | 1.89 | 1.89 | 1.96 | 2.04 | 2.04 | 2.04 | 2.06 | 2.03 | 2.02 | 1.98 | 1.95 | 1.93 | 1.9 |  | Floor Space (million m2) | 5.07 | 5.1 | 5.05 | 5.11 | 5.07 | 5.09 | 5.14 | 5.26 | 5.31 | 5.29 | 5.25 | 5.24 | 5.23 | 5.18 | 5.13 | 5.07 | 5.05 | 4.99 | 5.02 | 5.04 | 5.08 |  | Floor Space (million m2) | 4.94 | 4.93 | 4.93 | 4.98 | 4.99 | 4.96 | 4.95 | 5.03 | 4.99 | 4.99 | 4.97 | 4.92 | 4.86 | 4.77 | 4.67 | 4.57 | 4.48 | 4.43 | 4.35 | 4.31 | 4.26
| Energy Intensity (MJ/m2) | 194.83 | 192.67 | 186.3 | 183.66 | 189.14 | 178.4 | 171.15 | 179.36 | 178.18 | 174.76 | 183.6 | 183.76 | 156.94 | 157.65 | 168.12 | 165.75 | 159.01 | 173.61 | 178.8 | 179.12 | 180.46 |  | Energy Intensity (MJ/m2) | 294.76 | 308.76 | 317.11 | 332.56 | 324.31 | 301.11 | 290.52 | 273.89 | 294.22 | 273.15 | 256.29 | 262.96 | 223.54 | 214.31 | 218.14 | 210.78 | 197.7 | 205.36 | 205.24 | 217.26 | 213.1 |  | Energy Intensity (MJ/m2) | 126.36 | 129.95 | 139.25 | 143.23 | 145.57 | 133.52 | 132.21 | 123.49 | 126.42 | 128.9 | 132.21 | 135.02 | 129.65 | 129.35 | 135.96 | 128.68 | 117.38 | 141.56 | 144.52 | 153.35 | 151.37 |  | Energy Intensity (MJ/m2) | 186.19 | 183.14 | 170.34 | 188.51 | 173.26 | 171.27 | 167.74 | 157.03 | 147.87 | 149.73 | 148.17 | 153.53 | 144.96 | 166.22 | 188.09 | 183.64 | 180.51 | 139.23 | 149.94 | 129.94 | 128.25 |  | Energy Intensity (MJ/m2) | 168.24 | 165.66 | 166.11 | 164.22 | 158.25 | 145.11 | 154.79 | 163.9 | 184.93 | 175.14 | 176.25 | 170.39 | 203.76 | 202.57 | 247.14 | 242.91 | 235.38 | 237 | 236.55 | 254.2 | 247.65 |  | Energy Intensity (MJ/m2) | 154.53 | 151.02 | 147.58 | 161.17 | 143.52 | 140.85 | 150.57 | 148.46 | 144.19 | 163.35 | 175.39 | 173.62 | 188.01 | 190.74 | 193.88 | 193.62 | 188.6 | 192.21 | 186.28 | 198.54 | 190.77 |  | Energy Intensity (MJ/m2) | 162.64 | 160.24 | 159.98 | 157.93 | 152.85 | 152.1 | 158.71 | 176.97 | 174.28 | 168.63 | 178.71 | 174.36 | 177.21 | 163.21 | 165.28 | 160.82 | 166.12 | 164.76 | 164.25 | 174.39 | 169.21
| Auxiliary Motors Energy Use for Transportation and Warehousing1 (PJ) | 0.2 | 0.2 | 0.2 | 0.2 | 0.2 | 0.2 | 0.1 | 0.2 | 0.2 | 0.2 | 0.2 | 0.2 | 0.2 | 0.1 | 0.2 | 0.1 | 0.1 | 0.1 | 0.1 | 0.1 | 0.1 |  | Auxiliary Motors Energy Use for Transportation and Warehousing1 (PJ) | 0.5 | 0.4 | 0.4 | 0.4 | 0.4 | 0.4 | 0.4 | 0.5 | 0.5 | 0.4 | 0.3 | 0.4 | 0.5 | 0.5 | 0.3 | 0.3 | 0.3 | 0.3 | 0.3 | 0.3 | 0.3 |  | Auxiliary Motors Energy Use for Transportation and Warehousing1 (PJ) | 1 | 1 | 1.1 | 1.2 | 1.1 | 0.7 | 0.7 | 0.7 | 0.7 | 0.8 | 0.7 | 0.8 | 0.7 | 0.7 | 0.8 | 0.7 | 0.5 | 0.7 | 0.7 | 0.7 | 0.7 |  | Auxiliary Motors Energy Use for Transportation and Warehousing1 (PJ) | 0.2 | 0.2 | 0.2 | 0.2 | 0.2 | 0.2 | 0.2 | 0.2 | 0.2 | 0.1 | 0.1 | 0.1 | 0.1 | 0.2 | 0.2 | 0.1 | 0.1 | 0.1 | 0.1 | 0.1 | 0.1 |  | Auxiliary Motors Energy Use for Transportation and Warehousing1 (PJ) | 0.2 | 0.2 | 0.2 | 0.2 | 0.2 | 0.2 | 0.2 | 0.2 | 0.2 | 0.2 | 0.2 | 0.2 | 0.2 | 0.2 | 0.2 | 0.2 | 0.2 | 0.2 | 0.2 | 0.2 | 0.2 |  | Auxiliary Motors Energy Use for Transportation and Warehousing1 (PJ) | 0.5 | 0.5 | 0.5 | 0.6 | 0.5 | 0.5 | 0.5 | 0.5 | 0.5 | 0.6 | 0.5 | 0.5 | 0.5 | 0.4 | 0.4 | 0.4 | 0.3 | 0.4 | 0.3 | 0.3 | 0.3 |  | Auxiliary Motors Energy Use for Transportation and Warehousing1 (PJ) | 0.6 | 0.6 | 0.6 | 0.6 | 0.6 | 0.6 | 0.5 | 0.5 | 0.5 | 0.5 | 0.5 | 0.4 | 0.5 | 0.5 | 0.5 | 0.3 | 0.3 | 0.3 | 0.3 | 0.3 | 0.3
| Activity | [22 empty] | Activity | [22 empty] | Activity | [22 empty] | Activity | [22 empty] | Activity | [22 empty] | Activity | [22 empty] | Activity
| Floor Space (million m2) | 2.36 | 2.36 | 2.36 | 2.37 | 2.4 | 2.43 | 2.44 | 2.46 | 2.52 | 2.53 | 2.54 | 2.55 | 2.55 | 2.53 | 2.51 | 2.5 | 2.49 | 2.48 | 2.47 | 2.48 | 2.48 |  | Floor Space (million m2) | 5.67 | 5.65 | 5.65 | 5.61 | 5.6 | 5.58 | 5.75 | 5.8 | 5.79 | 5.81 | 5.8 | 5.77 | 5.78 | 5.77 | 5.81 | 5.79 | 5.75 | 5.7 | 5.68 | 5.75 | 5.75 |  | Floor Space (million m2) | 11.61 | 11.51 | 11.4 | 11.4 | 11.42 | 11.37 | 11.32 | 11.39 | 11.47 | 11.47 | 11.37 | 11.37 | 11.35 | 11.33 | 11.35 | 11.36 | 11.38 | 11.52 | 11.7 | 11.96 | 12.08 |  | Floor Space (million m2) | 1.93 | 1.92 | 1.91 | 1.9 | 1.88 | 1.86 | 1.84 | 1.85 | 1.87 | 1.85 | 1.84 | 1.81 | 1.81 | 1.8 | 1.76 | 1.74 | 1.74 | 1.72 | 1.7 | 1.69 | 1.67 |  | Floor Space (million m2) | 2.13 | 2.12 | 2.08 | 2.04 | 1.99 | 1.96 | 1.93 | 1.91 | 1.89 | 1.89 | 1.96 | 2.04 | 2.04 | 2.04 | 2.06 | 2.03 | 2.02 | 1.98 | 1.95 | 1.93 | 1.9 |  | Floor Space (million m2) | 5.07 | 5.1 | 5.05 | 5.11 | 5.07 | 5.09 | 5.14 | 5.26 | 5.31 | 5.29 | 5.25 | 5.24 | 5.23 | 5.18 | 5.13 | 5.07 | 5.05 | 4.99 | 5.02 | 5.04 | 5.08 |  | Floor Space (million m2) | 4.94 | 4.93 | 4.93 | 4.98 | 4.99 | 4.96 | 4.95 | 5.03 | 4.99 | 4.99 | 4.97 | 4.92 | 4.86 | 4.77 | 4.67 | 4.57 | 4.48 | 4.43 | 4.35 | 4.31 | 4.26
| Energy Intensity (MJ/m2) | 88.3 | 73.98 | 71.45 | 74.2 | 77.4 | 73.4 | 60.79 | 63.74 | 63.49 | 69.44 | 59.42 | 73.97 | 59.16 | 46.87 | 62.09 | 58.26 | 53.96 | 57.73 | 50.18 | 46.78 | 47.13 |  | Energy Intensity (MJ/m2) | 82.66 | 69.96 | 73.11 | 71.9 | 79.89 | 68.42 | 68.84 | 85.72 | 80.47 | 63.58 | 59.42 | 70.84 | 78.19 | 81.05 | 57.61 | 55.4 | 50.95 | 52.01 | 51.71 | 50.94 | 49.96 |  | Energy Intensity (MJ/m2) | 90.41 | 85.4 | 95.21 | 101.41 | 97.72 | 65.44 | 65.57 | 57.25 | 62.92 | 68.35 | 64.19 | 67.37 | 60.66 | 59.88 | 67.88 | 57.95 | 47.73 | 58.79 | 57.4 | 56.67 | 54.85 |  | Energy Intensity (MJ/m2) | 103.87 | 102.35 | 94.91 | 105.04 | 96.38 | 97.5 | 95.59 | 82.01 | 81.7 | 80.61 | 79.74 | 80.8 | 78.77 | 84.61 | 86.47 | 85.43 | 82.68 | 71.69 | 73.74 | 60.23 | 59.44 |  | Energy Intensity (MJ/m2) | 107.01 | 105.71 | 104.64 | 103.74 | 99.93 | 90.79 | 100.16 | 105.47 | 101.54 | 96.25 | 89.51 | 91.19 | 98.15 | 96.85 | 117.33 | 110.63 | 105.02 | 103.56 | 92.55 | 90.7 | 88.37 |  | Energy Intensity (MJ/m2) | 98.83 | 93.26 | 102.94 | 110.93 | 93.75 | 96.14 | 95.37 | 88.3 | 100.71 | 111.27 | 94.89 | 96.34 | 88.15 | 86.78 | 81.46 | 78.74 | 68.71 | 78.86 | 65.75 | 69.02 | 66.32 |  | Energy Intensity (MJ/m2) | 118.61 | 116.79 | 116.15 | 115.22 | 111.56 | 112.22 | 97.38 | 105.88 | 103.52 | 96.04 | 98.88 | 90.72 | 98.29 | 106.65 | 100.9 | 73.44 | 77.28 | 71.54 | 66.76 | 64.65 | 62.73
| Auxiliary Equipment Energy Use for Transportation and Warehousing (PJ) | 0.1 | 0.1 | 0.1 | 0.1 | 0.1 | 0.1 | 0.1 | 0.1 | 0.1 | 0.1 | 0.2 | 0.2 | 0.2 | 0.2 | 0.2 | 0.2 | 0.2 | 0.2 | 0.2 | 0.2 | 0.2 |  | Auxiliary Equipment Energy Use for Transportation and Warehousing (PJ) | 1 | 1 | 1 | 1.1 | 1 | 0.9 | 1 | 1 | 1.1 | 1.1 | 1 | 1.1 | 1 | 1.1 | 1.2 | 1.2 | 1.2 | 1.2 | 1.2 | 1.3 | 1.2 |  | Auxiliary Equipment Energy Use for Transportation and Warehousing (PJ) | 0.4 | 0.6 | 0.5 | 0.6 | 0.6 | 0.6 | 0.6 | 0.6 | 0.7 | 0.8 | 0.8 | 0.8 | 0.8 | 0.8 | 0.9 | 0.9 | 0.9 | 1.1 | 1.2 | 1.3 | 1.3 |  | Auxiliary Equipment Energy Use for Transportation and Warehousing (PJ) | 0 | 0 | 0 | 0 | 0 | 0 | 0 | 0 | 0 | 0 | 0 | 0 | 0 | 0 | 0 | 0 | 0 | 0 | 0 | 0 | 0 |  | Auxiliary Equipment Energy Use for Transportation and Warehousing (PJ) | 0 | 0 | 0 | 0 | 0 | 0 | 0 | 0 | 0 | 0 | 0 | 0 | 0 | 0 | 0 | 0 | 0 | 0 | 0 | 0 | 0 |  | Auxiliary Equipment Energy Use for Transportation and Warehousing (PJ) | 0 | 0 | 0 | 0 | 0 | 0 | 0 | 0 | 0 | 0 | 0 | 0 | 0 | 0 | 0 | 0 | 0 | 0 | 0 | 0 | 0 |  | Auxiliary Equipment Energy Use for Transportation and Warehousing (PJ) | 0.1 | 0.1 | 0.1 | 0.1 | 0.1 | 0.1 | 0.1 | 0.1 | 0.1 | 0.1 | 0.1 | 0.1 | 0.1 | 0.1 | 0.1 | 0.1 | 0.1 | 0.1 | 0.1 | 0.1 | 0.1
| Activity | [22 empty] | Activity | [22 empty] | Activity | [22 empty] | Activity | [22 empty] | Activity | [22 empty] | Activity | [22 empty] | Activity
| Floor Space (million m2) | 2.36 | 2.36 | 2.36 | 2.37 | 2.4 | 2.43 | 2.44 | 2.46 | 2.52 | 2.53 | 2.54 | 2.55 | 2.55 | 2.53 | 2.51 | 2.5 | 2.49 | 2.48 | 2.47 | 2.48 | 2.48 |  | Floor Space (million m2) | 5.67 | 5.65 | 5.65 | 5.61 | 5.6 | 5.58 | 5.75 | 5.8 | 5.79 | 5.81 | 5.8 | 5.77 | 5.78 | 5.77 | 5.81 | 5.79 | 5.75 | 5.7 | 5.68 | 5.75 | 5.75 |  | Floor Space (million m2) | 11.61 | 11.51 | 11.4 | 11.4 | 11.42 | 11.37 | 11.32 | 11.39 | 11.47 | 11.47 | 11.37 | 11.37 | 11.35 | 11.33 | 11.35 | 11.36 | 11.38 | 11.52 | 11.7 | 11.96 | 12.08 |  | Floor Space (million m2) | 1.93 | 1.92 | 1.91 | 1.9 | 1.88 | 1.86 | 1.84 | 1.85 | 1.87 | 1.85 | 1.84 | 1.81 | 1.81 | 1.8 | 1.76 | 1.74 | 1.74 | 1.72 | 1.7 | 1.69 | 1.67 |  | Floor Space (million m2) | 2.13 | 2.12 | 2.08 | 2.04 | 1.99 | 1.96 | 1.93 | 1.91 | 1.89 | 1.89 | 1.96 | 2.04 | 2.04 | 2.04 | 2.06 | 2.03 | 2.02 | 1.98 | 1.95 | 1.93 | 1.9 |  | Floor Space (million m2) | 5.07 | 5.1 | 5.05 | 5.11 | 5.07 | 5.09 | 5.14 | 5.26 | 5.31 | 5.29 | 5.25 | 5.24 | 5.23 | 5.18 | 5.13 | 5.07 | 5.05 | 4.99 | 5.02 | 5.04 | 5.08 |  | Floor Space (million m2) | 4.94 | 4.93 | 4.93 | 4.98 | 4.99 | 4.96 | 4.95 | 5.03 | 4.99 | 4.99 | 4.97 | 4.92 | 4.86 | 4.77 | 4.67 | 4.57 | 4.48 | 4.43 | 4.35 | 4.31 | 4.26
| Energy Intensity (MJ/m2) | 23.3 | 34.81 | 33.47 | 54.62 | 56.47 | 53.78 | 50.92 | 53.75 | 53.82 | 56.95 | 59.67 | 61.47 | 63.59 | 64.71 | 70.4 | 68.27 | 70.74 | 62.84 | 67.63 | 68.56 | 67.69 |  | Energy Intensity (MJ/m2) | 169.33 | 175.58 | 181.6 | 196.81 | 182.84 | 165.3 | 178.66 | 163.99 | 184.07 | 192.75 | 179.36 | 184.55 | 167.23 | 189.76 | 210.83 | 205.96 | 208.2 | 209.28 | 209.36 | 217.86 | 211.53 |  | Energy Intensity (MJ/m2) | 38.31 | 50.29 | 47.41 | 52.96 | 55.95 | 56.16 | 56.71 | 50.48 | 60.51 | 67.12 | 68.94 | 67.55 | 72 | 73.74 | 75.51 | 80.92 | 76 | 98.61 | 104.69 | 109.21 | 107.47 |  | Energy Intensity (MJ/m2) | 5.88 | 6.01 | 5.83 | 6.53 | 6.27 | 6.34 | 6.3 | 5.8 | 5.73 | 5.77 | 5.73 | 5.94 | 5.7 | 6.44 | 7.14 | 7.3 | 7.38 | 5.84 | 5.77 | 5.36 | 5.23 |  | Energy Intensity (MJ/m2) | 8.66 | 8.44 | 10.16 | 9.98 | 9.55 | 9.93 | 10.59 | 11.9 | 11.74 | 11.07 | 10.98 | 10.67 | 11.68 | 12.43 | 15.31 | 14.92 | 14.72 | 15.23 | 15.14 | 15.37 | 14.82 |  | Energy Intensity (MJ/m2) | 0.41 | 0.41 | 0.39 | 0.45 | 0.45 | 0.45 | 0.5 | 0.5 | 0.52 | 0.6 | 0.63 | 0.63 | 0.63 | 0.64 | 0.62 | 0.65 | 0.9 | 1.06 | 1.17 | 1.27 | 1.21 |  | Energy Intensity (MJ/m2) | 16.13 | 16.84 | 18.77 | 17.21 | 16.87 | 17.29 | 16.3 | 18.93 | 17.97 | 19.79 | 20.53 | 29.64 | 29.36 | 29.3 | 27.91 | 27.81 | 27.55 | 26.93 | 29.66 | 29.75 | 28.57
| Water Heating Energy Use for Transportation and Warehousing (PJ) | 0.1 | 0.1 | 0.1 | 0.1 | 0.1 | 0.1 | 0.1 | 0.1 | 0.1 | 0.1 | 0.1 | 0.1 | 0.1 | 0.1 | 0.1 | 0.1 | 0.1 | 0.1 | 0.1 | 0.1 | 0.1 |  | Water Heating Energy Use for Transportation and Warehousing (PJ) | 0.4 | 0.3 | 0.3 | 0.3 | 0.4 | 0.3 | 0.4 | 0.5 | 0.5 | 0.4 | 0.5 | 0.4 | 0.4 | 0.4 | 0.4 | 0.4 | 0.4 | 0.4 | 0.4 | 0.4 | 0.4 |  | Water Heating Energy Use for Transportation and Warehousing (PJ) | 0.5 | 0.6 | 0.5 | 0.5 | 0.5 | 0.5 | 0.5 | 0.5 | 0.5 | 0.5 | 0.5 | 0.5 | 0.5 | 0.5 | 0.5 | 0.5 | 0.5 | 0.5 | 0.5 | 0.5 | 0.5 |  | Water Heating Energy Use for Transportation and Warehousing (PJ) | 0.1 | 0.1 | 0.1 | 0.1 | 0.1 | 0.1 | 0.1 | 0.1 | 0.1 | 0.1 | 0.1 | 0.1 | 0.1 | 0.1 | 0.1 | 0.1 | 0.1 | 0.1 | 0.1 | 0.1 | 0.1 |  | Water Heating Energy Use for Transportation and Warehousing (PJ) | 0.1 | 0.1 | 0.1 | 0.1 | 0.1 | 0.1 | 0.1 | 0.1 | 0.1 | 0.1 | 0.1 | 0.1 | 0.1 | 0.1 | 0.1 | 0.1 | 0.1 | 0.1 | 0.1 | 0.1 | 0.1 |  | Water Heating Energy Use for Transportation and Warehousing (PJ) | 0.3 | 0.2 | 0.2 | 0.2 | 0.3 | 0.3 | 0.2 | 0.2 | 0.2 | 0.2 | 0.2 | 0.2 | 0.2 | 0.2 | 0.2 | 0.2 | 0.2 | 0.2 | 0.2 | 0.3 | 0.3 |  | Water Heating Energy Use for Transportation and Warehousing (PJ) | 0.2 | 0.2 | 0.2 | 0.2 | 0.2 | 0.2 | 0.2 | 0.2 | 0.2 | 0.2 | 0.2 | 0.1 | 0.1 | 0.1 | 0.1 | 0.1 | 0.1 | 0.1 | 0.1 | 0.1 | 0.1
| Energy Use by Energy Source (PJ) | [22 empty] | Energy Use by Energy Source (PJ) | [22 empty] | Energy Use by Energy Source (PJ) | [22 empty] | Energy Use by Energy Source (PJ) | [22 empty] | Energy Use by Energy Source (PJ) | [22 empty] | Energy Use by Energy Source (PJ) | [22 empty] | Energy Use by Energy Source (PJ)
| Electricity | 0 | 0 | 0 | 0 | 0 | 0 | 0 | 0 | 0 | 0 | 0 | 0 | 0 | 0 | 0 | 0 | 0 | 0 | 0 | 0 | 0 |  | Electricity | 0 | 0 | 0 | 0 | 0 | 0 | 0 | 0.1 | 0.1 | 0 | 0.1 | 0 | 0.1 | 0 | 0 | 0 | 0 | 0 | 0 | 0 | 0 |  | Electricity | 0 | 0 | 0 | 0 | 0 | 0 | 0 | 0 | 0 | 0 | 0 | 0 | 0 | 0 | 0 | 0 | 0 | 0 | 0 | 0 | 0 |  | Electricity | 0 | 0 | 0 | 0 | 0 | 0 | 0 | 0 | 0 | 0 | 0 | 0 | 0 | 0 | 0 | 0 | 0 | 0 | 0 | 0 | 0 |  | Electricity | 0 | 0 | 0 | 0 | 0 | 0 | 0 | 0 | 0 | 0 | 0 | 0 | 0 | 0 | 0 | 0 | 0 | 0 | 0 | 0 | 0 |  | Electricity | 0 | 0 | 0 | 0 | 0 | 0 | 0 | 0 | 0 | 0 | 0 | 0 | 0 | 0 | 0 | 0 | 0 | 0 | 0 | 0 | 0 |  | Electricity | 0 | 0 | 0 | 0 | 0 | 0 | 0 | 0 | 0 | 0 | 0 | 0 | 0 | 0 | 0 | 0 | 0 | 0 | 0 | 0 | 0
| Natural Gas | 0 | 0 | 0 | 0 | 0 | 0 | 0 | 0 | 0 | 0 | 0 | 0 | 0 | 0 | 0 | 0 | 0 | 0 | 0 | 0 | 0.1 |  | Natural Gas | 0.2 | 0.2 | 0.1 | 0.1 | 0.1 | 0.1 | 0.2 | 0.3 | 0.2 | 0.2 | 0.3 | 0.3 | 0.3 | 0.2 | 0.2 | 0.2 | 0.2 | 0.2 | 0.2 | 0.2 | 0.2 |  | Natural Gas | 0.4 | 0.5 | 0.4 | 0.4 | 0.4 | 0.4 | 0.4 | 0.4 | 0.4 | 0.4 | 0.4 | 0.4 | 0.4 | 0.5 | 0.4 | 0.4 | 0.4 | 0.4 | 0.5 | 0.5 | 0.5 |  | Natural Gas | 0.1 | 0.1 | 0.1 | 0.1 | 0.1 | 0.1 | 0.1 | 0.1 | 0.1 | 0.1 | 0.1 | 0.1 | 0.1 | 0.1 | 0.1 | 0.1 | 0.1 | 0.1 | 0.1 | 0 | 0 |  | Natural Gas | 0.1 | 0.1 | 0.1 | 0.1 | 0.1 | 0.1 | 0.1 | 0.1 | 0.1 | 0.1 | 0.1 | 0.1 | 0.1 | 0.1 | 0.1 | 0.1 | 0.1 | 0.1 | 0.1 | 0.1 | 0.1 |  | Natural Gas | 0.2 | 0.2 | 0.2 | 0.2 | 0.2 | 0.2 | 0.2 | 0.2 | 0.2 | 0.2 | 0.2 | 0.2 | 0.2 | 0.2 | 0.2 | 0.2 | 0.2 | 0.2 | 0.2 | 0.2 | 0.2 |  | Natural Gas | 0.2 | 0.2 | 0.2 | 0.2 | 0.2 | 0.1 | 0.1 | 0.1 | 0.2 | 0.2 | 0.1 | 0.1 | 0.1 | 0.1 | 0.1 | 0.1 | 0.1 | 0.1 | 0.1 | 0.1 | 0.1
| Light Fuel Oil and Kerosene | 0 | 0 | 0 | 0.1 | 0.1 | 0 | 0 | 0 | 0 | 0 | 0 | 0 | 0 | 0 | 0 | 0 | 0 | 0 | 0 | 0 | 0 |  | Light Fuel Oil and Kerosene | 0.1 | 0.1 | 0.1 | 0.1 | 0.1 | 0.1 | 0.1 | 0.1 | 0.1 | 0.1 | 0.1 | 0.1 | 0 | 0.1 | 0.1 | 0.1 | 0.1 | 0.1 | 0.1 | 0.1 | 0.1 |  | Light Fuel Oil and Kerosene | 0 | 0 | 0 | 0 | 0 | 0 | 0 | 0 | 0 | 0 | 0 | 0 | 0 | 0 | 0 | 0 | 0 | 0 | 0 | 0 | 0 |  | Light Fuel Oil and Kerosene | 0 | 0 | 0 | 0 | 0 | 0 | 0 | 0 | 0 | 0 | 0 | 0 | 0 | 0 | 0 | 0 | 0 | 0 | 0 | 0 | 0 |  | Light Fuel Oil and Kerosene | 0 | 0 | 0 | 0 | 0 | 0 | 0 | 0 | 0 | 0 | 0 | 0 | 0 | 0 | 0 | 0 | 0 | 0 | 0 | 0 | 0 |  | Light Fuel Oil and Kerosene | 0 | 0 | 0 | 0 | 0 | 0 | 0 | 0 | 0 | 0 | 0 | 0 | 0 | 0 | 0 | 0 | 0 | 0 | 0 | 0 | 0 |  | Light Fuel Oil and Kerosene | 0 | 0 | 0 | 0 | 0 | 0 | 0 | 0 | 0 | 0 | 0 | 0 | 0 | 0 | 0 | 0 | 0 | 0 | 0 | 0 | 0
| Heavy Fuel Oil | 0 | 0 | 0 | 0 | 0 | 0 | 0 | 0 | 0 | 0 | 0 | 0 | 0 | 0 | 0 | 0 | 0 | 0 | 0 | 0 | 0 |  | Heavy Fuel Oil | 0 | 0 | 0 | 0.1 | 0.1 | 0 | 0 | 0.1 | 0 | 0.1 | 0 | 0 | 0 | 0 | 0 | 0 | 0 | 0 | 0 | 0 | 0 |  | Heavy Fuel Oil | 0 | 0 | 0 | 0 | 0 | 0 | 0 | 0 | 0 | 0 | 0 | 0 | 0 | 0 | 0 | 0 | 0 | 0 | 0 | 0 | 0 |  | Heavy Fuel Oil | 0 | 0 | 0 | 0 | 0 | 0 | 0 | 0 | 0 | 0 | 0 | 0 | 0 | 0 | 0 | 0 | 0 | 0 | 0 | 0 | 0 |  | Heavy Fuel Oil | 0 | 0 | 0 | 0 | 0 | 0 | 0 | 0 | 0 | 0 | 0 | 0 | 0 | 0 | 0 | 0 | 0 | 0 | 0 | 0 | 0 |  | Heavy Fuel Oil | 0 | 0 | 0 | 0 | 0 | 0 | 0 | 0 | 0 | 0 | 0 | 0 | 0 | 0 | 0 | 0 | 0 | 0 | 0 | 0 | 0 |  | Heavy Fuel Oil | 0 | 0 | 0 | 0 | 0 | 0 | 0 | 0 | 0 | 0 | 0 | 0 | 0 | 0 | 0 | 0 | 0 | 0 | 0 | 0 | 0
| Steam | 0 | 0 | 0 | 0 | 0 | 0 | 0 | 0 | 0 | 0 | 0 | 0 | 0 | 0 | 0 | 0 | 0 | 0 | 0 | 0 | 0 |  | Steam | 0 | 0 | 0 | 0 | 0 | 0 | 0 | 0 | 0 | 0 | 0 | 0 | 0 | 0 | 0 | 0 | 0 | 0 | 0 | 0 | 0 |  | Steam | 0 | 0 | 0 | 0 | 0 | 0 | 0 | 0 | 0 | 0 | 0 | 0 | 0 | 0 | 0 | 0 | 0 | 0 | 0 | 0 | 0 |  | Steam | 0 | 0 | 0 | 0 | 0 | 0 | 0 | 0 | 0 | 0 | 0 | 0 | 0 | 0 | 0 | 0 | 0 | 0 | 0 | 0 | 0 |  | Steam | 0 | 0 | 0 | 0 | 0 | X | X | X | X | X | 0 | 0 | 0 | 0 | 0 | 0 | 0 | 0 | 0 | 0 | 0 |  | Steam | 0 | 0 | 0 | 0 | 0 | 0 | 0 | 0 | 0 | 0 | 0 | 0 | 0 | 0 | 0 | 0 | 0 | 0 | 0 | 0 | 0 |  | Steam | 0 | 0 | 0 | 0 | 0 | 0 | 0 | 0 | 0 | 0 | 0 | 0 | 0 | 0 | 0 | 0 | 0 | 0 | 0 | 0 | 0
| Other2 | 0 | 0 | 0 | 0 | 0 | 0 | 0 | 0 | 0 | 0 | 0 | 0 | 0 | 0 | 0 | 0 | 0 | 0 | 0 | 0 | 0 |  | Other2 | 0 | 0 | 0 | 0 | 0 | 0 | 0 | 0 | 0 | 0 | 0 | 0 | 0 | 0 | 0 | 0 | 0 | 0 | 0 | 0 | 0 |  | Other2 | 0 | 0 | 0 | 0 | 0 | 0 | 0 | 0 | 0 | 0 | 0 | 0 | 0.1 | 0 | 0 | 0 | 0 | 0 | 0 | 0 | 0 |  | Other2 | 0 | 0 | 0 | 0 | 0 | 0 | 0 | 0 | 0 | 0 | 0 | 0 | 0 | 0 | 0 | 0 | 0 | 0 | 0 | 0 | 0 |  | Other2 | 0 | 0 | 0 | 0 | 0 | 0 | 0 | 0 | 0 | 0 | 0 | 0 | 0 | 0 | 0 | 0 | 0 | 0 | 0 | 0 | 0 |  | Other2 | 0 | 0 | 0 | 0 | 0 | 0 | 0 | 0 | 0 | 0 | 0 | 0 | 0 | 0 | 0 | 0 | 0 | 0 | 0 | 0 | 0 |  | Other2 | 0 | 0 | 0 | 0 | 0 | 0 | 0 | 0 | 0 | 0 | 0 | 0 | 0 | 0 | 0 | 0 | 0 | 0 | 0 | 0 | 0
| Shares (%) | [22 empty] | Shares (%) | [22 empty] | Shares (%) | [22 empty] | Shares (%) | [22 empty] | Shares (%) | [22 empty] | Shares (%) | [22 empty] | Shares (%)
| Electricity | 2.7 | 1.8 | 1.6 | 3.1 | 6.4 | 6.2 | 5.9 | 6.2 | 6.4 | 8.7 | 17.5 | 11.1 | 6.6 | 5 | 5.9 | 5.9 | 5 | 5 | 5 | 5 | 5 |  | Electricity | 10 | 3 | 3 | 3 | 4 | 5 | 5 | 12 | 12 | 11 | 13 | 9 | 12.2 | 10.1 | 10.2 | 10.1 | 10 | 10 | 10.1 | 10.1 | 10.1 |  | Electricity | 4 | 4 | 4 | 4 | 4 | 4 | 4 | 4 | 4 | 4 | 4 | 4 | 4 | 4 | 4 | 4 | 4 | 4 | 4 | 4 | 4 |  | Electricity | 6.3 | 6.3 | 6 | 5.7 | 8.5 | 10 | 10 | 10 | 10 | 10 | 10 | 10 | 10 | 10 | 10 | 10 | 10 | 10 | 10 | 10 | 10 |  | Electricity | 12 | 7 | 6.6 | 5.2 | 6.5 | 4 | 3 | 4 | 4 | 4 | 4 | 4 | 4 | 4 | 4 | 4 | 4 | 4 | 4 | 4 | 4 |  | Electricity | 4.4 | 5.1 | 2.8 | 0.1 | 2.5 | 2.5 | 2.5 | 2.5 | 2.5 | 2.5 | 2.5 | 2.5 | 2.5 | 2.5 | 2.5 | 2.5 | 2.5 | 2.5 | 2.5 | 2.5 | 2.5 |  | Electricity | 14 | 13 | 7 | 7.1 | 7.1 | 7.1 | 7.1 | 1.3 | 1.3 | 1.3 | 1.3 | 1.3 | 1.3 | 1.3 | 1.3 | 1.3 | 1.3 | 1.3 | 1.3 | 1.3 | 1.3
| Natural Gas | 0 | 0 | 0 | 2 | 2 | 3.3 | 4.7 | 3.4 | 12.2 | 20 | 23 | 34.3 | 34.9 | 69.5 | 62 | 61 | 66.6 | 73.6 | 80.9 | 82.5 | 88.7 |  | Natural Gas | 56.5 | 47.6 | 40.7 | 31.6 | 38.8 | 39.8 | 47.5 | 51.4 | 50.4 | 52.2 | 63.3 | 64.5 | 66.6 | 41 | 45.5 | 46.9 | 51.6 | 51.1 | 49.5 | 47.8 | 50.4 |  | Natural Gas | 83.3 | 82.2 | 82.9 | 81.9 | 79.9 | 80.6 | 80.9 | 79.5 | 79.7 | 81.8 | 82 | 81.3 | 80 | 90.2 | 86.5 | 88 | 88.6 | 89.9 | 90.1 | 91.3 | 91.9 |  | Natural Gas | 83.2 | 83.6 | 84.6 | 88.9 | 86.3 | 85.8 | 85.3 | 84.7 | 84.7 | 86.8 | 86.5 | 86.8 | 85.5 | 86.2 | 87.6 | 87.9 | 88.6 | 86.8 | 85.9 | 85.8 | 85.1 |  | Natural Gas | 73.8 | 74.5 | 73 | 66.9 | 71.8 | 76.6 | 89 | 88.8 | 92.8 | 75 | 92.1 | 92.2 | 90.9 | 95.7 | 95.6 | 95.6 | 95.8 | 95.9 | 95.8 | 95.8 | 96 |  | Natural Gas | 85.9 | 84.1 | 89.1 | 93.6 | 90.3 | 92 | 92.9 | 93.3 | 93 | 93.8 | 93.8 | 93.3 | 91.9 | 95.8 | 96 | 96.1 | 96.5 | 96.5 | 96.4 | 96.3 | 96.4 |  | Natural Gas | 75.6 | 77.5 | 84 | 83.1 | 82.2 | 82.6 | 85.1 | 91.7 | 92.6 | 94.9 | 94.9 | 95.2 | 94.1 | 94.2 | 94.7 | 94.8 | 97.3 | 97.1 | 94.9 | 95.2 | 96.2
| Light Fuel Oil and Kerosene | 59.7 | 56.1 | 60.3 | 65.9 | 65.4 | 62.2 | 52.4 | 63.2 | 31.5 | 10.1 | 14.3 | 20.6 | 6.3 | 7.6 | 9.8 | 8.7 | 5.4 | 3.5 | 2.3 | 1.5 | 1.6 |  | Light Fuel Oil and Kerosene | 22.1 | 31.5 | 34 | 31.9 | 32.6 | 25 | 23.6 | 18.3 | 19.4 | 15.2 | 11.6 | 14.2 | 11 | 40.1 | 36 | 35.2 | 29.1 | 30.1 | 31 | 32.3 | 31.9 |  | Light Fuel Oil and Kerosene | 6.1 | 5.6 | 6.4 | 6.2 | 8.4 | 7.3 | 6.5 | 6.4 | 5.6 | 5.1 | 5.5 | 5.1 | 4.4 | 4.3 | 8.4 | 7.1 | 6.1 | 5 | 5.1 | 4.1 | 3.5 |  | Light Fuel Oil and Kerosene | 0.8 | 1 | 0.9 | 0.7 | 0.5 | 0.4 | 0.2 | 0.2 | 0.1 | 0 | 0 | 0 | 0 | 0 | 0 | 0 | 0 | 0 | 0 | 0 | 0 |  | Light Fuel Oil and Kerosene | 0.2 | 0.2 | 0.2 | 0.2 | 0.3 | 0.3 | 0.3 | 0.3 | 0 | 0 | 0 | 0.3 | 0.4 | 0.1 | 0.1 | 0.1 | 0 | 0 | 0 | 0 | 0 |  | Light Fuel Oil and Kerosene | 0.2 | 0.3 | 0.1 | 0.1 | 0.1 | 0.3 | 0.2 | 0.2 | 0.2 | 0.2 | 0 | 0.1 | 0 | 0.1 | 0 | 0 | 0 | 0 | 0 | 0 | 0 |  | Light Fuel Oil and Kerosene | 6 | 4.3 | 5.9 | 6.8 | 7.4 | 6.8 | 5.7 | 4 | 2.8 | 1.2 | 1.2 | 1.5 | 2.4 | 2.5 | 2.4 | 2.5 | 0.6 | 0.5 | 0.6 | 0.4 | 0.5
| Heavy Fuel Oil | 4.8 | 0.9 | 0.1 | 2.4 | 6.2 | 11.1 | 12.2 | 8.8 | 18.8 | 21.4 | 12.1 | 12.1 | 36 | 0 | 0 | 0 | 0 | 0 | 0 | 0 | 0 |  | Heavy Fuel Oil | 3.6 | 8.2 | 11.1 | 25.4 | 13.9 | 16.2 | 13.2 | 9.9 | 10.6 | 13.1 | 4.6 | 2.9 | 0.7 | 0.8 | 0.9 | 0.1 | 0.7 | 1.7 | 0.7 | 0.8 | 0.5 |  | Heavy Fuel Oil | 1 | 2.4 | 1.9 | 3.3 | 3 | 2.8 | 2.4 | 2.2 | 2.2 | 1.8 | 0 | 0.5 | 0 | 0.4 | 0.2 | 0 | 0 | 0 | 0.1 | 0.1 | 0.1 |  | Heavy Fuel Oil | 1.3 | 1.3 | 0.4 | 0.8 | 0.6 | 1.3 | 1.5 | 1.5 | 1.4 | 0.4 | 0 | 0 | 0 | 0 | 0 | 0 | 0 | 0 | 0 | 0 | 0 |  | Heavy Fuel Oil | 11.7 | 15.3 | 18.2 | 26.5 | 20.1 | 16.5 | 6.3 | 5.5 | 2.1 | 19.2 | 0 | 0 | 0 | 0 | 0 | 0 | 0 | 0 | 0 | 0 | 0 |  | Heavy Fuel Oil | 0.8 | 0.9 | 0.7 | 0.7 | 1 | 0.9 | 0.6 | 0.4 | 0.3 | 0 | 0 | 0 | 0 | 0 | 0 | 0 | 0 | 0 | 0 | 0 | 0 |  | Heavy Fuel Oil | 0.8 | 1.1 | 0.8 | 0.7 | 1 | 0.8 | 0.3 | 0.1 | 0.1 | 0 | 0 | 0 | 0 | 0 | 0 | 0 | 0 | 0 | 0 | 0 | 0
| Steam | 0 | 0 | 0 | 0 | 0 | 0 | 0 | 0 | 0 | 0 | 0 | 0 | 0 | 0 | 0 | 0 | 0 | 0 | 0 | 0 | 0 |  | Steam | 0 | 0 | 0 | 0 | 0 | 0 | 0 | 0 | 0 | 0 | 0 | 0 | 0 | 0 | 0 | 0 | 0 | 0 | 0 | 0 | 0 |  | Steam | 0 | 0 | 0 | 0 | 0 | 0 | 0 | 0 | 0 | 0 | 0 | 0 | 0 | 0 | 0 | 0 | 0 | 0 | 0 | 0 | 0 |  | Steam | 0 | 0 | 0 | 0 | 0 | 0 | 0 | 0 | 0 | 0 | 0 | 0 | 0 | 0 | 0 | 0 | 0 | 0 | 0 | 0 | 0 |  | Steam | 0 | 0 | 0 | 0 | 0 | X | X | X | X | X | 0 | 0 | 0 | 0 | 0 | 0 | 0 | 0 | 0 | 0 | 0 |  | Steam | 0 | 0 | 0 | 0 | 0 | 0 | 0 | 0 | 0 | 0 | 0 | 0 | 0 | 0 | 0 | 0 | 0 | 0 | 0 | 0 | 0 |  | Steam | 0 | 0 | 0 | 0 | 0 | 0 | 0 | 0 | 0 | 0 | 0 | 0 | 0 | 0 | 0 | 0 | 0 | 0 | 0 | 0 | 0
| Other2 | 32.8 | 41.2 | 38 | 26.6 | 20 | 17.2 | 24.8 | 18.3 | 31.1 | 39.8 | 33.2 | 21.8 | 16.3 | 17.9 | 22.2 | 24.4 | 23 | 17.9 | 11.8 | 11.1 | 4.7 |  | Other2 | 7.9 | 9.7 | 11.3 | 8.2 | 10.7 | 14.1 | 10.7 | 8.4 | 7.5 | 8.5 | 7.4 | 9.4 | 9.5 | 8 | 7.4 | 7.7 | 8.5 | 7.2 | 8.7 | 9 | 7.1 |  | Other2 | 5.5 | 5.8 | 4.8 | 4.6 | 4.7 | 5.3 | 6.3 | 7.9 | 8.5 | 7.3 | 8.6 | 9.1 | 11.6 | 1.1 | 0.8 | 0.8 | 1.2 | 1.1 | 0.7 | 0.6 | 0.6 |  | Other2 | 8.4 | 7.9 | 8.1 | 3.9 | 4 | 2.5 | 3 | 3.6 | 3.7 | 2.8 | 3.5 | 3.2 | 4.5 | 3.8 | 2.4 | 2.1 | 1.4 | 3.2 | 4.1 | 4.2 | 4.9 |  | Other2 | 2.3 | 3 | 2 | 1.2 | 1.4 | 2.6 | 1.5 | 1.4 | 1.2 | 1.8 | 3.9 | 3.5 | 4.7 | 0.2 | 0.3 | 0.3 | 0.1 | 0.1 | 0.2 | 0.2 | 0 |  | Other2 | 8.6 | 9.7 | 7.3 | 5.4 | 6.1 | 4.3 | 3.8 | 3.6 | 4.1 | 3.6 | 3.7 | 4.1 | 5.6 | 1.6 | 1.4 | 1.4 | 1 | 1 | 1.1 | 1.1 | 1.1 |  | Other2 | 3.6 | 4.1 | 2.3 | 2.4 | 2.3 | 2.6 | 1.8 | 2.9 | 3.3 | 2.6 | 2.6 | 2 | 2.2 | 1.9 | 1.6 | 1.4 | 0.8 | 1.1 | 3.2 | 3.1 | 2
| Activity | [22 empty] | Activity | [22 empty] | Activity | [22 empty] | Activity | [22 empty] | Activity | [22 empty] | Activity | [22 empty] | Activity
| Floor Space (million m2) | 2.36 | 2.36 | 2.36 | 2.37 | 2.4 | 2.43 | 2.44 | 2.46 | 2.52 | 2.53 | 2.54 | 2.55 | 2.55 | 2.53 | 2.51 | 2.5 | 2.49 | 2.48 | 2.47 | 2.48 | 2.48 |  | Floor Space (million m2) | 5.67 | 5.65 | 5.65 | 5.61 | 5.6 | 5.58 | 5.75 | 5.8 | 5.79 | 5.81 | 5.8 | 5.77 | 5.78 | 5.77 | 5.81 | 5.79 | 5.75 | 5.7 | 5.68 | 5.75 | 5.75 |  | Floor Space (million m2) | 11.61 | 11.51 | 11.4 | 11.4 | 11.42 | 11.37 | 11.32 | 11.39 | 11.47 | 11.47 | 11.37 | 11.37 | 11.35 | 11.33 | 11.35 | 11.36 | 11.38 | 11.52 | 11.7 | 11.96 | 12.08 |  | Floor Space (million m2) | 1.93 | 1.92 | 1.91 | 1.9 | 1.88 | 1.86 | 1.84 | 1.85 | 1.87 | 1.85 | 1.84 | 1.81 | 1.81 | 1.8 | 1.76 | 1.74 | 1.74 | 1.72 | 1.7 | 1.69 | 1.67 |  | Floor Space (million m2) | 2.13 | 2.12 | 2.08 | 2.04 | 1.99 | 1.96 | 1.93 | 1.91 | 1.89 | 1.89 | 1.96 | 2.04 | 2.04 | 2.04 | 2.06 | 2.03 | 2.02 | 1.98 | 1.95 | 1.93 | 1.9 |  | Floor Space (million m2) | 5.07 | 5.1 | 5.05 | 5.11 | 5.07 | 5.09 | 5.14 | 5.26 | 5.31 | 5.29 | 5.25 | 5.24 | 5.23 | 5.18 | 5.13 | 5.07 | 5.05 | 4.99 | 5.02 | 5.04 | 5.08 |  | Floor Space (million m2) | 4.94 | 4.93 | 4.93 | 4.98 | 4.99 | 4.96 | 4.95 | 5.03 | 4.99 | 4.99 | 4.97 | 4.92 | 4.86 | 4.77 | 4.67 | 4.57 | 4.48 | 4.43 | 4.35 | 4.31 | 4.26
| Energy Intensity (MJ/m2) | 30.94 | 29.1 | 27.92 | 34.38 | 36.4 | 31.49 | 27.93 | 31.04 | 29.41 | 25.62 | 27.59 | 34.65 | 35.76 | 27.09 | 28.53 | 28.69 | 25.17 | 22.51 | 24.3 | 22.65 | 23.05 |  | Energy Intensity (MJ/m2) | 73.43 | 57.87 | 55.34 | 60.35 | 65.17 | 54.06 | 62.01 | 91.09 | 77.84 | 68.64 | 79.36 | 73.48 | 70.78 | 64.06 | 63.97 | 66.05 | 66.12 | 68.31 | 75.1 | 73.98 | 73.3 |  | Energy Intensity (MJ/m2) | 46.05 | 49.12 | 43.62 | 46.19 | 45.99 | 44.36 | 44.17 | 43.94 | 42.85 | 44.19 | 44.71 | 46.7 | 45.65 | 46.47 | 45.79 | 44.38 | 41.32 | 41.67 | 46.24 | 45.66 | 44.63 |  | Energy Intensity (MJ/m2) | 46.41 | 46.02 | 46.32 | 44.86 | 45.12 | 45.15 | 42.51 | 42.19 | 41.75 | 41.23 | 42.66 | 44.07 | 43.9 | 43.89 | 44.94 | 46.64 | 42.74 | 35.42 | 35.56 | 30.99 | 30.89 |  | Energy Intensity (MJ/m2) | 53.13 | 49.45 | 56.23 | 51.31 | 48.74 | 55.16 | 57.74 | 45.74 | 49.02 | 48.14 | 47.31 | 47.55 | 41.2 | 40.82 | 39.06 | 42.65 | 48.93 | 53.39 | 55.75 | 54.64 | 53.77 |  | Energy Intensity (MJ/m2) | 53 | 44.03 | 43.36 | 47.66 | 49.51 | 50.19 | 44.33 | 43.94 | 44.57 | 41.51 | 40.76 | 39.69 | 38.62 | 38.67 | 38.26 | 37.19 | 45.05 | 47.51 | 48.56 | 50.97 | 49.47 |  | Energy Intensity (MJ/m2) | 43.45 | 47.1 | 46.24 | 40.26 | 37.29 | 36.23 | 33.67 | 32.35 | 33.36 | 32.26 | 30.81 | 30.42 | 30.29 | 30.85 | 29.16 | 29.21 | 27.67 | 28.55 | 30.35 | 29.38 | 28.8
1) Lighting and auxiliary motors consume only electricity. | [22 empty] | 1) Lighting and auxiliary motors consume only electricity. | [22 empty] | 1) Lighting and auxiliary motors consume only electricity. | [22 empty] | 1) Lighting and auxiliary motors consume only electricity. | [22 empty] | 1) Lighting and auxiliary motors consume only electricity. | [22 empty] | 1) Lighting and auxiliary motors consume only electricity. | [22 empty] | 1) Lighting and auxiliary motors consume only electricity.
2) “Other” includes coal and propane. | [22 empty] | 2) “Other” includes coal and propane. | [22 empty] | 2) “Other” includes coal and propane. | [22 empty] | 2) “Other” includes coal and propane. | [22 empty] | 2) “Other” includes coal and propane. | [22 empty] | 2) “Other” includes coal and propane. | [22 empty] | 2) “Other” includes coal and propane.

## AttachedTransWarehouseSpace
Commercial/Institutional Sector | [22 empty] | Commercial/Institutional Sector | [22 empty] | Commercial/Institutional Sector | [22 empty] | Commercial/Institutional Sector | [22 empty] | Commercial/Institutional Sector | [22 empty] | Commercial/Institutional Sector | [22 empty] | Commercial/Institutional Sector
Atlantic | [22 empty] | Québec¹ | [22 empty] | Ontario | [22 empty] | Manitoba | [22 empty] | Saskatchewan | [22 empty] | Alberta | [22 empty] | British Columbia and Territories
Table 40: Transportation and Warehousing Space Conditioning Secondary Energy Use by End Use and by Energy Source | [22 empty] | Table 40: Transportation and Warehousing Space Conditioning Secondary Energy Use by End Use and by Energy Source | [22 empty] | Table 40: Transportation and Warehousing Space Conditioning Secondary Energy Use by End Use and by Energy Source | [22 empty] | Table 40: Transportation and Warehousing Space Conditioning Secondary Energy Use by End Use and by Energy Source | [22 empty] | Table 40: Transportation and Warehousing Space Conditioning Secondary Energy Use by End Use and by Energy Source | [22 empty] | Table 40: Transportation and Warehousing Space Conditioning Secondary Energy Use by End Use and by Energy Source | [22 empty] | Table 40: Transportation and Warehousing Space Conditioning Secondary Energy Use by End Use and by Energy Source
|  | 2000 | 2001 | 2002 | 2003 | 2004 | 2005 | 2006 | 2007 | 2008 | 2009 | 2010 | 2011 | 2012 | 2013 | 2014 | 2015 | 2016 | 2017 | 2018 | 2019 | 2020 |  |  | 2000 | 2001 | 2002 | 2003 | 2004 | 2005 | 2006 | 2007 | 2008 | 2009 | 2010 | 2011 | 2012 | 2013 | 2014 | 2015 | 2016 | 2017 | 2018 | 2019 | 2020 |  |  | 2000 | 2001 | 2002 | 2003 | 2004 | 2005 | 2006 | 2007 | 2008 | 2009 | 2010 | 2011 | 2012 | 2013 | 2014 | 2015 | 2016 | 2017 | 2018 | 2019 | 2020 |  |  | 2000 | 2001 | 2002 | 2003 | 2004 | 2005 | 2006 | 2007 | 2008 | 2009 | 2010 | 2011 | 2012 | 2013 | 2014 | 2015 | 2016 | 2017 | 2018 | 2019 | 2020 |  |  | 2000 | 2001 | 2002 | 2003 | 2004 | 2005 | 2006 | 2007 | 2008 | 2009 | 2010 | 2011 | 2012 | 2013 | 2014 | 2015 | 2016 | 2017 | 2018 | 2019 | 2020 |  |  | 2000 | 2001 | 2002 | 2003 | 2004 | 2005 | 2006 | 2007 | 2008 | 2009 | 2010 | 2011 | 2012 | 2013 | 2014 | 2015 | 2016 | 2017 | 2018 | 2019 | 2020 |  |  | 2000 | 2001 | 2002 | 2003 | 2004 | 2005 | 2006 | 2007 | 2008 | 2009 | 2010 | 2011 | 2012 | 2013 | 2014 | 2015 | 2016 | 2017 | 2018 | 2019 | 2020
| Space Cooling Energy Use for Transportation and Warehousing (PJ) | 0.1 | 0.1 | 0.1 | 0.2 | 0.1 | 0.2 | 0.1 | 0.1 | 0.1 | 0.1 | 0.1 | 0.1 | 0.2 | 0.2 | 0.2 | 0.2 | 0.2 | 0.2 | 0.2 | 0.2 | 0.2 |  | Space Cooling Energy Use for Transportation and Warehousing (PJ) | 0.6 | 0.7 | 0.8 | 0.6 | 0.6 | 0.8 | 0.7 | 0.6 | 0.6 | 0.6 | 0.6 | 0.6 | 0.5 | 0.4 | 0.3 | 0.3 | 0.4 | 0.3 | 0.4 | 0.3 | 0.3 |  | Space Cooling Energy Use for Transportation and Warehousing (PJ) | 0.8 | 1 | 1.3 | 1.3 | 1.1 | 1.3 | 1.1 | 1.1 | 1 | 0.6 | 0.9 | 1 | 1 | 0.9 | 0.8 | 0.8 | 1 | 0.8 | 1 | 0.9 | 0.9 |  | Space Cooling Energy Use for Transportation and Warehousing (PJ) | 0 | 0 | 0 | 0 | 0 | 0 | 0 | 0 | 0 | 0 | 0 | 0 | 0 | 0 | 0 | 0.1 | 0 | 0 | 0.1 | 0 | 0 |  | Space Cooling Energy Use for Transportation and Warehousing (PJ) | 0 | 0.1 | 0.1 | 0.1 | 0 | 0 | 0.1 | 0 | 0 | 0 | 0 | 0 | 0 | 0 | 0 | 0 | 0 | 0 | 0 | 0 | 0 |  | Space Cooling Energy Use for Transportation and Warehousing (PJ) | 0.1 | 0.1 | 0.1 | 0.1 | 0.1 | 0 | 0.1 | 0.1 | 0.1 | 0.1 | 0.1 | 0.2 | 0.2 | 0 | 0.1 | 0.1 | 0 | 0.1 | 0.1 | 0.1 | 0.1 |  | Space Cooling Energy Use for Transportation and Warehousing (PJ) | 0.2 | 0.1 | 0.2 | 0.3 | 0.3 | 0.1 | 0.1 | 0.1 | 0.1 | 0.2 | 0.2 | 0.1 | 0.1 | 0.1 | 0.2 | 0.2 | 0.1 | 0.2 | 0.2 | 0.1 | 0.1
| Energy Use by Energy Source (PJ) | [22 empty] | Energy Use by Energy Source (PJ) | [22 empty] | Energy Use by Energy Source (PJ) | [22 empty] | Energy Use by Energy Source (PJ) | [22 empty] | Energy Use by Energy Source (PJ) | [22 empty] | Energy Use by Energy Source (PJ) | [22 empty] | Energy Use by Energy Source (PJ)
| Electricity | 0.1 | 0.1 | 0.1 | 0.2 | 0.1 | 0.2 | 0.1 | 0.1 | 0.1 | 0.1 | 0.1 | 0.1 | 0.2 | 0.2 | 0.2 | 0.2 | 0.2 | 0.2 | 0.2 | 0.2 | 0.2 |  | Electricity | 0.6 | 0.7 | 0.7 | 0.6 | 0.6 | 0.8 | 0.6 | 0.6 | 0.6 | 0.5 | 0.6 | 0.5 | 0.5 | 0.3 | 0.3 | 0.3 | 0.4 | 0.3 | 0.4 | 0.3 | 0.3 |  | Electricity | 0.7 | 0.9 | 1.3 | 1.2 | 1 | 1.2 | 1 | 1 | 0.9 | 0.6 | 0.9 | 0.9 | 0.9 | 0.8 | 0.7 | 0.8 | 0.9 | 0.8 | 0.9 | 0.8 | 0.8 |  | Electricity | 0 | 0 | 0 | 0 | 0 | 0 | 0 | 0 | 0 | 0 | 0 | 0 | 0 | 0 | 0 | 0.1 | 0 | 0 | 0.1 | 0 | 0 |  | Electricity | 0 | 0.1 | 0.1 | 0.1 | 0 | 0 | 0.1 | 0 | 0 | 0 | 0 | 0 | 0 | 0 | 0 | 0 | 0 | 0 | 0 | 0 | 0 |  | Electricity | 0.1 | 0.1 | 0.1 | 0.1 | 0.1 | 0 | 0.1 | 0.1 | 0.1 | 0.1 | 0.1 | 0.2 | 0.2 | 0 | 0.1 | 0.1 | 0 | 0.1 | 0.1 | 0 | 0 |  | Electricity | 0.1 | 0.1 | 0.2 | 0.2 | 0.2 | 0.1 | 0.1 | 0.1 | 0.1 | 0.2 | 0.2 | 0.1 | 0.1 | 0.1 | 0.2 | 0.2 | 0.1 | 0.2 | 0.2 | 0.1 | 0.1
| Natural Gas | 0 | 0 | 0 | 0 | 0 | 0 | 0 | 0 | 0 | 0 | 0 | 0 | 0 | 0 | 0 | 0 | 0 | 0 | 0 | 0 | 0 |  | Natural Gas | 0 | 0 | 0 | 0 | 0 | 0 | 0 | 0 | 0 | 0 | 0 | 0 | 0 | 0 | 0 | 0 | 0 | 0 | 0 | 0 | 0 |  | Natural Gas | 0 | 0.1 | 0.1 | 0.1 | 0.1 | 0.1 | 0.1 | 0.1 | 0.1 | 0 | 0.1 | 0.1 | 0.1 | 0.1 | 0 | 0 | 0.1 | 0 | 0.1 | 0.1 | 0.1 |  | Natural Gas | 0 | 0 | 0 | 0 | 0 | 0 | 0 | 0 | 0 | 0 | 0 | 0 | 0 | 0 | 0 | 0 | 0 | 0 | 0 | 0 | 0 |  | Natural Gas | 0 | 0 | 0 | 0 | 0 | 0 | 0 | 0 | 0 | 0 | 0 | 0 | 0 | 0 | 0 | 0 | 0 | 0 | 0 | 0 | 0 |  | Natural Gas | 0 | 0 | 0 | 0 | 0 | 0 | 0 | 0 | 0 | 0 | 0 | 0 | 0 | 0 | 0 | 0 | 0 | 0 | 0 | 0 | 0 |  | Natural Gas | 0 | 0 | 0 | 0 | 0 | 0 | 0 | 0 | 0 | 0 | 0 | 0 | 0 | 0 | 0 | 0 | 0 | 0 | 0 | 0 | 0
| Shares (%) | [22 empty] | Shares (%) | [22 empty] | Shares (%) | [22 empty] | Shares (%) | [22 empty] | Shares (%) | [22 empty] | Shares (%) | [22 empty] | Shares (%)
| Electricity | 100 | 100 | 100 | 100 | 100 | 100 | 100 | 100 | 100 | 100 | 100 | 100 | 100 | 100 | 100 | 100 | 100 | 100 | 100 | 100 | 100 |  | Electricity | 94.5 | 94.4 | 94.3 | 94.2 | 94.1 | 94.1 | 94.1 | 94.1 | 94.1 | 94.1 | 94.1 | 94.1 | 94.1 | 94.1 | 94.1 | 94.1 | 94.1 | 94.1 | 94.1 | 94.1 | 94.1 |  | Electricity | 94.5 | 94.4 | 94.3 | 94.2 | 94.1 | 94.1 | 94.1 | 94.1 | 94.1 | 94.1 | 94.1 | 94.1 | 94.1 | 94.1 | 94.1 | 94.1 | 94.1 | 94.1 | 94.1 | 94.1 | 94.1 |  | Electricity | 94.5 | 94.4 | 94.3 | 94.2 | 94.1 | 94.1 | 94.1 | 94.1 | 94.1 | 94.1 | 94.1 | 94.1 | 94.1 | 94.1 | 94.1 | 94.1 | 94.1 | 94.1 | 94.1 | 94.1 | 94.1 |  | Electricity | 94.5 | 94.4 | 94.3 | 94.2 | 94.1 | 94.1 | 94.1 | 94.1 | 94.1 | 94.1 | 94.1 | 94.1 | 94.1 | 94.1 | 94.1 | 94.1 | 94.1 | 94.1 | 94.1 | 94.1 | 94.1 |  | Electricity | 90.2 | 90.2 | 89.2 | 81 | 81 | 81 | 81 | 81 | 81 | 81 | 81 | 81 | 96.4 | 81 | 81 | 81 | 81 | 81 | 81 | 81 | 81 |  | Electricity | 94.5 | 94.4 | 94.3 | 94.2 | 94.1 | 94.1 | 94.1 | 94.1 | 94.1 | 94.1 | 94.1 | 94.1 | 94.1 | 94.1 | 94.1 | 94.1 | 94.1 | 94.1 | 94.1 | 94.1 | 94.1
| Natural Gas | 0 | 0 | 0 | 0 | 0 | 0 | 0 | 0 | 0 | 0 | 0 | 0 | 0 | 0 | 0 | 0 | 0 | 0 | 0 | 0 | 0 |  | Natural Gas | 5.5 | 5.6 | 5.7 | 5.8 | 5.9 | 5.9 | 5.9 | 5.9 | 5.9 | 5.9 | 5.9 | 5.9 | 5.9 | 5.9 | 5.9 | 5.9 | 5.9 | 5.9 | 5.9 | 5.9 | 5.9 |  | Natural Gas | 5.5 | 5.6 | 5.7 | 5.8 | 5.9 | 5.9 | 5.9 | 5.9 | 5.9 | 5.9 | 5.9 | 5.9 | 5.9 | 5.9 | 5.9 | 5.9 | 5.9 | 5.9 | 5.9 | 5.9 | 5.9 |  | Natural Gas | 5.5 | 5.6 | 5.7 | 5.8 | 5.9 | 5.9 | 5.9 | 5.9 | 5.9 | 5.9 | 5.9 | 5.9 | 5.9 | 5.9 | 5.9 | 5.9 | 5.9 | 5.9 | 5.9 | 5.9 | 5.9 |  | Natural Gas | 5.5 | 5.6 | 5.7 | 5.8 | 5.9 | 5.9 | 5.9 | 5.9 | 5.9 | 5.9 | 5.9 | 5.9 | 5.9 | 5.9 | 5.9 | 5.9 | 5.9 | 5.9 | 5.9 | 5.9 | 5.9 |  | Natural Gas | 9.8 | 9.8 | 10.8 | 19 | 19 | 19 | 19 | 19 | 19 | 19 | 19 | 19 | 3.6 | 19 | 19 | 19 | 19 | 19 | 19 | 19 | 19 |  | Natural Gas | 5.5 | 5.6 | 5.7 | 5.8 | 5.9 | 5.9 | 5.9 | 5.9 | 5.9 | 5.9 | 5.9 | 5.9 | 5.9 | 5.9 | 5.9 | 5.9 | 5.9 | 5.9 | 5.9 | 5.9 | 5.9
| Activity | [22 empty] | Activity | [22 empty] | Activity | [22 empty] | Activity | [22 empty] | Activity | [22 empty] | Activity | [22 empty] | Activity
| Floor Space (million m2) | 1.54 | 1.58 | 1.61 | 1.66 | 1.71 | 1.77 | 1.8 | 1.84 | 1.9 | 1.92 | 1.94 | 1.95 | 1.96 | 1.96 | 1.95 | 1.95 | 1.96 | 1.97 | 1.98 | 2 | 2.02 |  | Floor Space (million m2) | 4.3 | 4.39 | 4.49 | 4.55 | 4.64 | 4.72 | 4.92 | 5.01 | 5.05 | 5.11 | 5.13 | 5.13 | 5.16 | 5.18 | 5.24 | 5.25 | 5.23 | 5.24 | 5.28 | 5.39 | 5.45 |  | Floor Space (million m2) | 9.58 | 9.72 | 9.85 | 10.07 | 10.3 | 10.48 | 10.54 | 10.71 | 10.89 | 10.99 | 10.95 | 11 | 11.03 | 11.07 | 11.13 | 11.2 | 11.27 | 11.52 | 11.7 | 11.96 | 12.08 |  | Floor Space (million m2) | 1.49 | 1.51 | 1.54 | 1.57 | 1.59 | 1.6 | 1.6 | 1.63 | 1.66 | 1.66 | 1.66 | 1.64 | 1.64 | 1.64 | 1.62 | 1.6 | 1.61 | 1.61 | 1.6 | 1.61 | 1.61 |  | Floor Space (million m2) | 1.65 | 1.67 | 1.68 | 1.69 | 1.68 | 1.69 | 1.68 | 1.68 | 1.68 | 1.69 | 1.77 | 1.84 | 1.86 | 1.86 | 1.89 | 1.87 | 1.87 | 1.85 | 1.84 | 1.84 | 1.83 |  | Floor Space (million m2) | 3.91 | 4.03 | 4.08 | 4.22 | 4.28 | 4.38 | 4.47 | 4.62 | 4.71 | 4.74 | 4.73 | 4.74 | 4.75 | 4.73 | 4.71 | 4.68 | 4.68 | 4.67 | 4.74 | 4.81 | 4.9 |  | Floor Space (million m2) | 4.13 | 4.21 | 4.31 | 4.45 | 4.55 | 4.62 | 4.66 | 4.78 | 4.79 | 4.84 | 4.84 | 4.81 | 4.78 | 4.71 | 4.63 | 4.56 | 4.48 | 4.43 | 4.35 | 4.31 | 4.26
| Energy Intensity (MJ/m2) | 69.78 | 92.47 | 78.4 | 94.85 | 73.95 | 91.89 | 66.44 | 60.4 | 67.57 | 45.8 | 58.07 | 50.45 | 90.07 | 77.05 | 77.32 | 89.16 | 93.62 | 95.18 | 118.22 | 84.5 | 86.85 |  | Energy Intensity (MJ/m2) | 147.59 | 169.35 | 170.49 | 135.3 | 135.43 | 176.71 | 132.4 | 126.08 | 119.24 | 114.08 | 121.92 | 108.07 | 96.63 | 70.35 | 53.88 | 65.24 | 74.12 | 64.23 | 75.29 | 61.88 | 62.54 |  | Energy Intensity (MJ/m2) | 79.12 | 100.05 | 136.35 | 126.42 | 103.86 | 124.48 | 100.15 | 99.87 | 87.3 | 58.8 | 84.79 | 86.81 | 89.97 | 81.57 | 68.47 | 75.02 | 87.78 | 71.75 | 82.84 | 71.46 | 72.68 |  | Energy Intensity (MJ/m2) | 13.24 | 18.49 | 17.3 | 22.45 | 8.32 | 22.95 | 26.54 | 21 | 15.5 | 11.71 | 18.14 | 25.94 | 16.72 | 11.27 | 27.7 | 35.74 | 28.82 | 29.25 | 34.58 | 25.94 | 27.45 |  | Energy Intensity (MJ/m2) | 28.58 | 32.16 | 37.32 | 34.79 | 10.29 | 13.45 | 34.06 | 21.42 | 18.95 | 10.97 | 11.77 | 17.21 | 13.84 | 13.8 | 13.49 | 21.21 | 14.26 | 19.95 | 21.92 | 13.19 | 13.38 |  | Energy Intensity (MJ/m2) | 21.05 | 17.59 | 29.1 | 21.53 | 19.57 | 9.85 | 14.45 | 14.11 | 14.35 | 19.99 | 19.15 | 51.16 | 40.37 | 10.56 | 17.06 | 22.59 | 8.49 | 29.88 | 23.5 | 10.66 | 11.19 |  | Energy Intensity (MJ/m2) | 36.69 | 34.49 | 50.73 | 56.34 | 58.25 | 21.42 | 21.79 | 24.95 | 29.28 | 34.51 | 34.6 | 19.87 | 30.98 | 22.86 | 45.4 | 51.11 | 32.5 | 51.26 | 36.91 | 34.32 | 31.31
| Space Heating Energy Use for Transportation and Warehousing (PJ) | 1.5 | 1.5 | 1.5 | 1.3 | 1.8 | 1.4 | 1.2 | 1.4 | 1.3 | 1 | 0.8 | 1.3 | 1.2 | 1.1 | 1.2 | 1.2 | 1.1 | 1.1 | 0.9 | 1.2 | 1 |  | Space Heating Energy Use for Transportation and Warehousing (PJ) | 4.6 | 4.1 | 4.4 | 4.7 | 4.2 | 4 | 3.5 | 3.7 | 3.4 | 4 | 3.8 | 3.6 | 3.3 | 2.8 | 3.2 | 3.3 | 3.3 | 3.3 | 3.4 | 3.4 | 2.8 |  | Space Heating Energy Use for Transportation and Warehousing (PJ) | 13.4 | 13.1 | 12.1 | 13 | 12.3 | 11.1 | 9.6 | 10.2 | 10 | 9.3 | 9 | 9.8 | 8.5 | 9.9 | 11.1 | 10.6 | 11 | 11.3 | 12.1 | 13.1 | 13.1 |  | Space Heating Energy Use for Transportation and Warehousing (PJ) | 2.3 | 2.1 | 2.2 | 2.1 | 2.1 | 2 | 1.7 | 1.9 | 2 | 1.9 | 1.6 | 1.6 | 1.5 | 1.8 | 1.9 | 1.7 | 1.6 | 1.8 | 2 | 2.1 | 2 |  | Space Heating Energy Use for Transportation and Warehousing (PJ) | 2.8 | 2.4 | 2.9 | 2.5 | 2.3 | 2.3 | 2.1 | 2.1 | 2.2 | 2.4 | 2 | 1.9 | 1.7 | 1.7 | 1.7 | 1.6 | 2 | 2.1 | 2.3 | 2.6 | 2.3 |  | Space Heating Energy Use for Transportation and Warehousing (PJ) | 5.8 | 5.2 | 6 | 6.4 | 6.2 | 5.5 | 5.2 | 5.3 | 5.4 | 5.4 | 5.3 | 5.5 | 5.5 | 5.5 | 5.7 | 5 | 5.5 | 6.5 | 7 | 7.4 | 7.1 |  | Space Heating Energy Use for Transportation and Warehousing (PJ) | 4.4 | 4.3 | 4.5 | 3.7 | 3.3 | 3.2 | 3.1 | 3.1 | 3.1 | 2.7 | 2.7 | 2.9 | 2.8 | 2.7 | 2.4 | 2.2 | 2.4 | 2.5 | 2.4 | 2.6 | 2.6
| Energy Use by Energy Source (PJ) | [22 empty] | Energy Use by Energy Source (PJ) | [22 empty] | Energy Use by Energy Source (PJ) | [22 empty] | Energy Use by Energy Source (PJ) | [22 empty] | Energy Use by Energy Source (PJ) | [22 empty] | Energy Use by Energy Source (PJ) | [22 empty] | Energy Use by Energy Source (PJ)
| Electricity | 0.4 | 0.3 | 0.4 | 0.3 | 0.3 | 0.2 | 0.1 | 0.4 | 0.4 | 0.4 | 0.3 | 0.4 | 0.4 | 0.3 | 0.5 | 0.4 | 0.4 | 0.5 | 0.4 | 0.6 | 0.4 |  | Electricity | 1 | 0.8 | 0.9 | 0.9 | 0.9 | 0.9 | 0.8 | 1.1 | 1.1 | 0.9 | 1 | 0.8 | 1.1 | 0.5 | 0.7 | 0.6 | 0.7 | 0.6 | 0.8 | 0.8 | 0.6 |  | Electricity | 0.3 | 0.2 | 0.6 | 0.5 | 0.5 | 0.3 | 0.2 | 0.1 | 0.3 | 0.3 | 0.5 | 0.8 | 0.4 | 0.9 | 1.2 | 1.1 | 1.2 | 1.2 | 1.1 | 0.9 | 0.8 |  | Electricity | 0.1 | 0.1 | 0.1 | 0.1 | 0.2 | 0.2 | 0.2 | 0.2 | 0.2 | 0.2 | 0.2 | 0.2 | 0.1 | 0.2 | 0.2 | 0.3 | 0.2 | 0.3 | 0.3 | 0.4 | 0.3 |  | Electricity | 0.3 | 0.2 | 0.2 | 0.1 | 0.2 | 0.1 | 0.2 | 0.2 | 0.2 | 0.2 | 0.1 | 0.1 | 0.2 | 0.1 | 0.1 | 0.1 | 0.1 | 0.1 | 0.1 | 0.3 | 0.3 |  | Electricity | 0.3 | 0.2 | 0.1 | 0.2 | 0.1 | 0.2 | 0.2 | 0.2 | 0.2 | 0.3 | 0.3 | 0.2 | 0.1 | 0.1 | 0.1 | 0.1 | 0.1 | 0.1 | 0.1 | 0.1 | 0.1 |  | Electricity | 0.7 | 0.7 | 0.5 | 0.4 | 0.2 | 0.3 | 0.4 | 0.6 | 0.4 | 0.3 | 0.5 | 0.3 | 0.3 | 0.4 | 0.3 | 0.3 | 0.4 | 0.4 | 0.5 | 0.5 | 0.4
| Natural Gas | 0 | 0 | 0 | 0 | 0.1 | 0.1 | 0.1 | 0.1 | 0.2 | 0.2 | 0.2 | 0.4 | 0.3 | 0.4 | 0.3 | 0.3 | 0.4 | 0.4 | 0.3 | 0.5 | 0.5 |  | Natural Gas | 2.7 | 2.3 | 2.5 | 2.6 | 2.5 | 2.3 | 2.2 | 2.1 | 2 | 2.8 | 2.6 | 2.5 | 1.9 | 1.9 | 2.2 | 2.3 | 2.3 | 2.4 | 2.2 | 2.2 | 1.9 |  | Natural Gas | 10.8 | 10.9 | 9.8 | 10.6 | 9.8 | 9.4 | 8.3 | 8.9 | 8.8 | 8.4 | 7.8 | 8.3 | 7.3 | 8.3 | 9.1 | 8.7 | 8.9 | 9.2 | 10.4 | 11.6 | 11.8 |  | Natural Gas | 2 | 1.8 | 2 | 1.9 | 1.9 | 1.7 | 1.4 | 1.6 | 1.7 | 1.6 | 1.3 | 1.3 | 1.3 | 1.5 | 1.6 | 1.4 | 1.3 | 1.5 | 1.7 | 1.7 | 1.6 |  | Natural Gas | 2.1 | 1.8 | 2.3 | 1.9 | 1.9 | 1.9 | 1.6 | 1.5 | 1.7 | 2 | 1.6 | 1.5 | 1.3 | 1.5 | 1.5 | 1.5 | 1.8 | 1.9 | 2.1 | 2.2 | 2 |  | Natural Gas | 5 | 4.4 | 5.5 | 5.9 | 5.6 | 5.1 | 4.8 | 4.9 | 4.9 | 4.8 | 4.6 | 4.8 | 4.7 | 4.8 | 5 | 4.5 | 5.1 | 6 | 6.6 | 6.9 | 6.6 |  | Natural Gas | 3.3 | 3.2 | 3.7 | 3 | 2.8 | 2.7 | 2.6 | 2.4 | 2.7 | 2.4 | 2.2 | 2.5 | 2.4 | 2.2 | 2.1 | 1.9 | 2 | 2.1 | 1.9 | 2.1 | 2.1
| Light Fuel Oil and Kerosene | 0.7 | 0.8 | 0.8 | 0.7 | 0.9 | 0.6 | 0.5 | 0.3 | 0.2 | 0.1 | 0.1 | 0.2 | 0.1 | 0.3 | 0.3 | 0.3 | 0.2 | 0.1 | 0.1 | 0.1 | 0.1 |  | Light Fuel Oil and Kerosene | 0.7 | 0.7 | 0.7 | 0.7 | 0.5 | 0.4 | 0.3 | 0.3 | 0.2 | 0.1 | 0.1 | 0.1 | 0.1 | 0.3 | 0.2 | 0.2 | 0.2 | 0.2 | 0.2 | 0.2 | 0.2 |  | Light Fuel Oil and Kerosene | 1.7 | 1.3 | 1.2 | 1.1 | 1.3 | 0.9 | 0.5 | 0.6 | 0.4 | 0.2 | 0.2 | 0.2 | 0.1 | 0.2 | 0.3 | 0.3 | 0.2 | 0.2 | 0.2 | 0.2 | 0.2 |  | Light Fuel Oil and Kerosene | 0 | 0 | 0 | 0 | 0 | 0 | 0 | 0 | 0 | 0 | 0 | 0 | 0 | 0 | 0 | 0 | 0 | 0 | 0 | 0 | 0 |  | Light Fuel Oil and Kerosene | 0 | 0 | 0 | 0 | 0 | 0 | 0 | 0 | 0 | 0 | 0 | 0 | 0 | 0 | 0 | 0 | 0 | 0 | 0 | 0 | 0 |  | Light Fuel Oil and Kerosene | 0 | 0 | 0 | 0 | 0 | 0 | 0 | 0 | 0 | 0 | 0 | 0 | 0 | 0 | 0 | 0 | 0 | 0 | 0 | 0 | 0 |  | Light Fuel Oil and Kerosene | 0.3 | 0.2 | 0.2 | 0.2 | 0.2 | 0.1 | 0.1 | 0.1 | 0 | 0 | 0 | 0 | 0 | 0 | 0 | 0 | 0 | 0 | 0 | 0 | 0
| Heavy Fuel Oil | 0.2 | 0.1 | 0 | 0.1 | 0.3 | 0.3 | 0.3 | 0.3 | 0.3 | 0.1 | 0.1 | 0.1 | 0.3 | 0 | 0 | 0 | 0 | 0 | 0 | 0 | 0 |  | Heavy Fuel Oil | 0.1 | 0.2 | 0.2 | 0.5 | 0.2 | 0.2 | 0.1 | 0.1 | 0.1 | 0.1 | 0 | 0 | 0 | 0 | 0 | 0 | 0 | 0 | 0 | 0 | 0 |  | Heavy Fuel Oil | 0.2 | 0.4 | 0.3 | 0.4 | 0.3 | 0.2 | 0.1 | 0.1 | 0.1 | 0 | 0 | 0 | 0 | 0 | 0 | 0 | 0 | 0 | 0 | 0 | 0 |  | Heavy Fuel Oil | 0 | 0 | 0 | 0 | 0 | 0 | 0 | 0 | 0 | 0 | 0 | 0 | 0 | 0 | 0 | 0 | 0 | 0 | 0 | 0 | 0 |  | Heavy Fuel Oil | 0.3 | 0.3 | 0.4 | 0.5 | 0.3 | 0.2 | 0.1 | 0.1 | 0.1 | 0.1 | 0.2 | 0.2 | 0.2 | 0 | 0 | 0 | 0 | 0 | 0 | 0 | 0 |  | Heavy Fuel Oil | 0.1 | 0 | 0 | 0 | 0 | 0 | 0 | 0 | 0 | 0 | 0 | 0 | 0.1 | 0.1 | 0.1 | 0.1 | 0 | 0 | 0 | 0 | 0 |  | Heavy Fuel Oil | 0 | 0 | 0 | 0 | 0 | 0 | 0 | 0 | 0 | 0 | 0 | 0 | 0 | 0 | 0 | 0 | 0 | 0 | 0 | 0 | 0
| Steam | 0 | 0 | 0 | 0 | 0 | 0 | 0 | 0 | 0 | 0 | 0 | 0 | 0 | 0 | 0 | 0 | 0 | 0 | 0 | 0 | 0 |  | Steam | 0 | 0 | 0 | 0 | 0 | 0 | 0 | 0 | 0 | 0 | 0 | 0 | 0 | 0 | 0 | 0 | 0 | 0 | 0 | 0 | 0 |  | Steam | 0 | 0 | 0 | 0 | 0 | 0 | 0 | 0 | 0 | 0 | 0 | 0 | 0 | 0 | 0 | 0 | 0 | 0 | 0 | 0 | 0 |  | Steam | 0 | 0 | 0 | 0 | 0 | 0 | 0 | 0 | 0 | 0 | 0 | 0 | 0 | 0 | 0 | 0 | 0 | 0 | 0 | 0 | 0 |  | Steam | 0 | 0 | 0 | 0 | 0 | X | X | X | X | X | 0 | 0 | 0 | 0 | 0 | 0 | 0 | 0 | 0 | 0 | 0 |  | Steam | 0 | 0 | 0 | 0 | 0 | 0 | 0 | 0 | 0 | 0 | 0 | 0 | 0 | 0 | 0 | 0 | 0 | 0 | 0 | 0 | 0 |  | Steam | 0 | 0 | 0 | 0 | 0 | 0 | 0 | 0 | 0 | 0 | 0 | 0 | 0 | 0 | 0 | 0 | 0 | 0 | 0 | 0 | 0
| Other1 | 0.2 | 0.3 | 0.3 | 0.2 | 0.2 | 0.2 | 0.2 | 0.2 | 0.2 | 0.2 | 0.2 | 0.2 | 0.1 | 0.1 | 0.1 | 0.2 | 0.2 | 0.1 | 0.1 | 0.1 | 0 |  | Other1 | 0.1 | 0.1 | 0.2 | 0.1 | 0.1 | 0.2 | 0.1 | 0.1 | 0.1 | 0.1 | 0.1 | 0.1 | 0.1 | 0.1 | 0.1 | 0.1 | 0.1 | 0.1 | 0.1 | 0.2 | 0.1 |  | Other1 | 0.4 | 0.3 | 0.3 | 0.3 | 0.4 | 0.3 | 0.4 | 0.4 | 0.5 | 0.4 | 0.5 | 0.6 | 0.7 | 0.5 | 0.5 | 0.5 | 0.7 | 0.7 | 0.4 | 0.4 | 0.4 |  | Other1 | 0.2 | 0.2 | 0.2 | 0.1 | 0.1 | 0 | 0.1 | 0.1 | 0.1 | 0 | 0 | 0 | 0 | 0 | 0 | 0 | 0 | 0 | 0.1 | 0.1 | 0.1 |  | Other1 | 0.1 | 0.1 | 0 | 0 | 0 | 0 | 0 | 0 | 0 | 0 | 0 | 0 | 0 | 0 | 0 | 0 | 0 | 0 | 0 | 0 | 0 |  | Other1 | 0.5 | 0.5 | 0.4 | 0.3 | 0.3 | 0.2 | 0.2 | 0.2 | 0.3 | 0.2 | 0.4 | 0.4 | 0.6 | 0.5 | 0.4 | 0.4 | 0.3 | 0.4 | 0.4 | 0.4 | 0.4 |  | Other1 | 0.2 | 0.2 | 0.1 | 0.1 | 0.1 | 0.1 | 0 | 0 | 0.1 | 0 | 0 | 0 | 0 | 0 | 0 | 0 | 0 | 0 | 0 | 0 | 0
| Shares (%) | [22 empty] | Shares (%) | [22 empty] | Shares (%) | [22 empty] | Shares (%) | [22 empty] | Shares (%) | [22 empty] | Shares (%) | [22 empty] | Shares (%)
| Electricity | 25.4 | 20.1 | 28 | 20.7 | 19.3 | 14.9 | 11.2 | 29.1 | 31.7 | 40.6 | 30.1 | 31 | 31.7 | 27.4 | 38.5 | 34.4 | 33.8 | 44.1 | 48.2 | 48.6 | 39.6 |  | Electricity | 21.3 | 20.3 | 19.3 | 18 | 20.6 | 21.6 | 23.5 | 30.6 | 31 | 22.7 | 25.2 | 22.9 | 34.3 | 17.3 | 21 | 19.7 | 19.8 | 18.4 | 23.5 | 23.2 | 23.2 |  | Electricity | 2.4 | 1.2 | 4.8 | 4.1 | 4.4 | 2.7 | 2.3 | 1.1 | 3.2 | 3.7 | 5.7 | 7.7 | 4.2 | 9.3 | 10.5 | 10.4 | 10.9 | 10.8 | 9.1 | 7 | 5.8 |  | Electricity | 4 | 4.4 | 3.1 | 5.4 | 8.1 | 12.4 | 12.2 | 10.6 | 10.4 | 12.9 | 12.1 | 12.4 | 9 | 13.3 | 12.7 | 15.4 | 15.4 | 16.7 | 15.5 | 17.9 | 16.4 |  | Electricity | 11 | 7.7 | 6.1 | 4.7 | 6.8 | 2.7 | 8.7 | 8.7 | 9.6 | 7.9 | 4.3 | 6.9 | 10 | 7.2 | 7.2 | 7.1 | 7.5 | 5.9 | 6.3 | 12.3 | 12.6 |  | Electricity | 4.5 | 4.7 | 1.4 | 2.5 | 2.2 | 2.9 | 3.5 | 3.1 | 3.8 | 5.5 | 5.2 | 4.5 | 1.9 | 2.5 | 1.9 | 1.3 | 1.5 | 2.1 | 1 | 0.9 | 0.9 |  | Electricity | 15.1 | 16 | 10.2 | 11 | 6.4 | 10.3 | 11.7 | 19.1 | 13.4 | 11.6 | 16.9 | 11.8 | 11 | 14.4 | 10.8 | 14.6 | 16.7 | 14.9 | 19.4 | 18.7 | 16.3
| Natural Gas | 0 | 0 | 0 | 2.7 | 3.4 | 6.7 | 6.9 | 6.7 | 12.7 | 17 | 22.2 | 27.6 | 28.1 | 34.7 | 23.9 | 25.5 | 32.6 | 34.7 | 37.9 | 40 | 51.1 |  | Natural Gas | 58.3 | 56.5 | 56.5 | 54.5 | 59.3 | 59.4 | 61.9 | 56.2 | 59.3 | 70.9 | 67.8 | 69.8 | 58.1 | 68 | 67 | 68.6 | 70 | 71.6 | 66 | 65.6 | 67 |  | Natural Gas | 80.6 | 83.7 | 81.2 | 81.5 | 79.8 | 84.7 | 86.7 | 87.5 | 87.8 | 90.1 | 87.2 | 84.5 | 85.9 | 83.6 | 82.1 | 82.7 | 80.6 | 81.7 | 85.5 | 88.2 | 89.7 |  | Natural Gas | 85.6 | 85.7 | 87.7 | 89.6 | 87 | 84 | 82.9 | 83.5 | 84 | 84.3 | 85.6 | 85.6 | 88 | 84 | 85.5 | 83.2 | 83.7 | 81.2 | 81.7 | 79.2 | 80.3 |  | Natural Gas | 75.9 | 76.5 | 78 | 75.9 | 80.8 | 80.9 | 74.9 | 71.8 | 75.1 | 84.8 | 82.5 | 80.8 | 76.4 | 90.7 | 90.2 | 90.2 | 91.3 | 93.1 | 92.2 | 86.1 | 87.3 |  | Natural Gas | 86.1 | 84.9 | 91.1 | 91.6 | 91.5 | 92.8 | 92 | 92.2 | 90.6 | 89.5 | 87.1 | 86.7 | 85.2 | 86.9 | 88.1 | 89.8 | 92.6 | 91.8 | 93.7 | 93.5 | 93.8 |  | Natural Gas | 74.9 | 75 | 82.2 | 81.4 | 85.5 | 83.5 | 83.8 | 77.3 | 84.3 | 87.2 | 81.6 | 86.9 | 87.9 | 84.2 | 87.9 | 84.3 | 82.9 | 84.6 | 79.3 | 80.1 | 82.9
| Light Fuel Oil and Kerosene | 48 | 53.1 | 51 | 50.9 | 48.8 | 44.4 | 39.1 | 24.8 | 14.9 | 7.9 | 13.2 | 16.2 | 7.9 | 24.2 | 23.4 | 22.7 | 16.5 | 10.2 | 6.8 | 4.4 | 5.7 |  | Light Fuel Oil and Kerosene | 14.8 | 16.3 | 15.8 | 14.8 | 12.7 | 10.5 | 8.6 | 6.9 | 5 | 3.2 | 3.7 | 4 | 3.6 | 9.6 | 7.7 | 7.4 | 5.7 | 6 | 5.9 | 6.4 | 6.1 |  | Light Fuel Oil and Kerosene | 12.8 | 10 | 9.6 | 8.5 | 10.5 | 7.8 | 5.6 | 6.1 | 3.9 | 1.8 | 2.1 | 1.9 | 1.7 | 1.6 | 3.1 | 2.6 | 2.2 | 1.8 | 1.9 | 1.5 | 1.3 |  | Light Fuel Oil and Kerosene | 0.9 | 1.1 | 0.9 | 0.8 | 0.7 | 0.5 | 0.4 | 0.4 | 0.2 | 0.1 | 0 | 0 | 0 | 0 | 0 | 0 | 0 | 0 | 0 | 0 | 0 |  | Light Fuel Oil and Kerosene | 0.2 | 0.2 | 0.2 | 0.2 | 0.3 | 0.3 | 0.3 | 0.3 | 0 | 0 | 0 | 0.1 | 0.1 | 0.1 | 0.1 | 0.1 | 0 | 0 | 0 | 0 | 0 |  | Light Fuel Oil and Kerosene | 0.2 | 0.3 | 0.1 | 0.1 | 0.1 | 0.2 | 0.2 | 0.2 | 0.2 | 0.1 | 0.2 | 0.3 | 0.2 | 0.2 | 0.1 | 0 | 0 | 0 | 0 | 0 | 0 |  | Light Fuel Oil and Kerosene | 5.8 | 4 | 5 | 5.2 | 5.7 | 4 | 3 | 2 | 0.5 | 0.2 | 0.2 | 0.2 | 0.3 | 0.6 | 0.6 | 0.6 | 0.1 | 0.1 | 0.1 | 0.1 | 0.1
| Heavy Fuel Oil | 10.5 | 5.9 | 1.8 | 7.6 | 14.9 | 20.9 | 26.6 | 25 | 22.6 | 11 | 9.3 | 10.5 | 21.5 | 1.9 | 3.1 | 4.1 | 2.4 | 0 | 0 | 0 | 0 |  | Heavy Fuel Oil | 2.4 | 4 | 4.7 | 10.1 | 4.1 | 4.7 | 3.2 | 2.6 | 2.1 | 1.4 | 0.3 | 0.2 | 0 | 0.1 | 0.1 | 0 | 0 | 0.1 | 0 | 0.1 | 0 |  | Heavy Fuel Oil | 1.5 | 3 | 2.1 | 3.2 | 2.3 | 1.9 | 1.4 | 0.9 | 0.6 | 0 | 0 | 0.1 | 0 | 0 | 0 | 0 | 0 | 0 | 0 | 0 | 0 |  | Heavy Fuel Oil | 1.3 | 1.1 | 0.4 | 0.5 | 0.3 | 0.5 | 1.6 | 1.8 | 1.4 | 0.1 | 0 | 0 | 0 | 0 | 0 | 0 | 0 | 0 | 0 | 0 | 0 |  | Heavy Fuel Oil | 11 | 13 | 14.1 | 18.4 | 11.1 | 7.2 | 6.5 | 5.2 | 2.4 | 5.7 | 11.6 | 10.9 | 10.7 | 0 | 0 | 0 | 0 | 0 | 0 | 0 | 0 |  | Heavy Fuel Oil | 0.9 | 0.8 | 0.6 | 0.5 | 0.5 | 0.4 | 0.7 | 0.5 | 0.2 | 0.5 | 0.8 | 0.8 | 2.5 | 1.9 | 2.4 | 1.2 | 0.3 | 0.6 | 0.1 | 0.1 | 0 |  | Heavy Fuel Oil | 0.8 | 1 | 0.7 | 0.5 | 0.5 | 0.4 | 0.3 | 0.2 | 0.1 | 0 | 0 | 0 | 0 | 0 | 0 | 0 | 0 | 0 | 0 | 0 | 0
| Steam | 0 | 0 | 0 | 0 | 0 | 0 | 0 | 0 | 0 | 0 | 0 | 0 | 0 | 0 | 0 | 0 | 0 | 0 | 0 | 0 | 0 |  | Steam | 0 | 0 | 0 | 0 | 0 | 0 | 0 | 0 | 0 | 0 | 0 | 0 | 0 | 0 | 0 | 0 | 0 | 0 | 0 | 0 | 0 |  | Steam | 0 | 0 | 0 | 0 | 0 | 0 | 0 | 0 | 0 | 0 | 0 | 0 | 0 | 0 | 0 | 0 | 0 | 0 | 0 | 0 | 0 |  | Steam | 0 | 0 | 0 | 0 | 0 | 0 | 0 | 0 | 0 | 0 | 0 | 0 | 0 | 0 | 0 | 0 | 0 | 0 | 0 | 0 | 0 |  | Steam | 0 | 0 | 0 | 0 | 0 | X | X | X | X | X | 0 | 0 | 0 | 0 | 0 | 0 | 0 | 0 | 0 | 0 | 0 |  | Steam | 0 | 0 | 0 | 0 | 0 | 0 | 0 | 0 | 0 | 0 | 0 | 0 | 0 | 0 | 0 | 0 | 0 | 0 | 0 | 0 | 0 |  | Steam | 0 | 0 | 0 | 0 | 0 | 0 | 0 | 0 | 0 | 0 | 0 | 0 | 0 | 0 | 0 | 0 | 0 | 0 | 0 | 0 | 0
| Other1 | 16 | 20.9 | 19.2 | 17.9 | 13.6 | 13.1 | 16.2 | 14.4 | 18.1 | 23.4 | 25.2 | 14.7 | 10.7 | 11.7 | 11.2 | 13.3 | 14.6 | 10.9 | 7.2 | 7 | 3.5 |  | Other1 | 3.2 | 2.8 | 3.7 | 2.5 | 3.4 | 3.9 | 2.7 | 3.7 | 2.6 | 1.8 | 3 | 3.1 | 4 | 5.1 | 4.2 | 4.3 | 4.5 | 3.9 | 4.5 | 4.8 | 3.6 |  | Other1 | 2.7 | 2 | 2.3 | 2.7 | 3 | 2.9 | 4 | 4.4 | 4.6 | 4.4 | 5.1 | 5.9 | 8.2 | 5.6 | 4.3 | 4.4 | 6.4 | 5.8 | 3.5 | 3.3 | 3.2 |  | Other1 | 8.2 | 7.7 | 7.9 | 3.7 | 3.9 | 2.5 | 2.9 | 3.6 | 3.9 | 2.6 | 2.2 | 2 | 2.9 | 2.7 | 1.7 | 1.5 | 0.9 | 2.2 | 2.8 | 2.8 | 3.3 |  | Other1 | 1.9 | 2.5 | 1.6 | 0.8 | 1 | 1.4 | 1.1 | 1.1 | 1.2 | 1.7 | 1.6 | 1.4 | 2.8 | 1.9 | 2.4 | 2.6 | 1.1 | 1 | 1.4 | 1.6 | 0.1 |  | Other1 | 8.3 | 9.3 | 6.8 | 5.3 | 5.6 | 3.6 | 3.6 | 4 | 5.2 | 4.4 | 6.7 | 7.6 | 10.2 | 8.5 | 7.6 | 7.7 | 5.6 | 5.5 | 5.2 | 5.4 | 5.3 |  | Other1 | 3.4 | 4 | 1.9 | 1.9 | 1.8 | 1.8 | 1.2 | 1.4 | 1.8 | 1.1 | 1.2 | 1.1 | 0.9 | 0.7 | 0.6 | 0.6 | 0.3 | 0.4 | 1.2 | 1.1 | 0.7
| Activity | [22 empty] | Activity | [22 empty] | Activity | [22 empty] | Activity | [22 empty] | Activity | [22 empty] | Activity | [22 empty] | Activity
| Floor Space (million m2) | 2.36 | 2.36 | 2.36 | 2.37 | 2.4 | 2.43 | 2.44 | 2.46 | 2.52 | 2.53 | 2.54 | 2.55 | 2.55 | 2.53 | 2.51 | 2.5 | 2.49 | 2.48 | 2.47 | 2.48 | 2.48 |  | Floor Space (million m2) | 5.67 | 5.65 | 5.65 | 5.61 | 5.6 | 5.58 | 5.75 | 5.8 | 5.79 | 5.81 | 5.8 | 5.77 | 5.78 | 5.77 | 5.81 | 5.79 | 5.75 | 5.7 | 5.68 | 5.75 | 5.75 |  | Floor Space (million m2) | 11.61 | 11.51 | 11.4 | 11.4 | 11.42 | 11.37 | 11.32 | 11.39 | 11.47 | 11.47 | 11.37 | 11.37 | 11.35 | 11.33 | 11.35 | 11.36 | 11.38 | 11.52 | 11.7 | 11.96 | 12.08 |  | Floor Space (million m2) | 1.93 | 1.92 | 1.91 | 1.9 | 1.88 | 1.86 | 1.84 | 1.85 | 1.87 | 1.85 | 1.84 | 1.81 | 1.81 | 1.8 | 1.76 | 1.74 | 1.74 | 1.72 | 1.7 | 1.69 | 1.67 |  | Floor Space (million m2) | 2.13 | 2.12 | 2.08 | 2.04 | 1.99 | 1.96 | 1.93 | 1.91 | 1.89 | 1.89 | 1.96 | 2.04 | 2.04 | 2.04 | 2.06 | 2.03 | 2.02 | 1.98 | 1.95 | 1.93 | 1.9 |  | Floor Space (million m2) | 5.07 | 5.1 | 5.05 | 5.11 | 5.07 | 5.09 | 5.14 | 5.26 | 5.31 | 5.29 | 5.25 | 5.24 | 5.23 | 5.18 | 5.13 | 5.07 | 5.05 | 4.99 | 5.02 | 5.04 | 5.08 |  | Floor Space (million m2) | 4.94 | 4.93 | 4.93 | 4.98 | 4.99 | 4.96 | 4.95 | 5.03 | 4.99 | 4.99 | 4.97 | 4.92 | 4.86 | 4.77 | 4.67 | 4.57 | 4.48 | 4.43 | 4.35 | 4.31 | 4.26
| Energy Intensity (MJ/m2) | 648.82 | 635.25 | 623.83 | 564.72 | 731.3 | 577.24 | 491.07 | 561.73 | 499.19 | 403.83 | 334.82 | 499.59 | 486.09 | 436.63 | 487.81 | 486.59 | 457.85 | 435.46 | 369.72 | 474.53 | 416.96 |  | Energy Intensity (MJ/m2) | 809.7 | 732.04 | 781.76 | 841.37 | 744.12 | 709.28 | 608.63 | 634.02 | 587.16 | 681.53 | 656.04 | 630.68 | 570.15 | 487.57 | 555.27 | 567.74 | 574.97 | 588.06 | 590.52 | 595.29 | 480.94 |  | Energy Intensity (MJ/m2) | 1154.73 | 1135.72 | 1057.19 | 1136.6 | 1079.34 | 978.11 | 850.2 | 891.6 | 875.44 | 811.37 | 790.12 | 859.73 | 750.23 | 870.84 | 978.82 | 929.37 | 967.1 | 983.73 | 1036.25 | 1097.88 | 1085.66 |  | Energy Intensity (MJ/m2) | 1182.88 | 1106.01 | 1177.66 | 1110.56 | 1134.07 | 1063.15 | 936.22 | 1007.45 | 1068.81 | 1014.48 | 845.78 | 871.54 | 804.78 | 1012.43 | 1059.5 | 960.08 | 920.72 | 1075.3 | 1194.81 | 1268.26 | 1178.7 |  | Energy Intensity (MJ/m2) | 1315.9 | 1123.01 | 1394.5 | 1240.29 | 1174.34 | 1190.92 | 1098.42 | 1084.36 | 1190.14 | 1278.98 | 998.08 | 924.6 | 816.76 | 817.77 | 825.41 | 804.76 | 978.65 | 1045.75 | 1166.96 | 1329.27 | 1196.2 |  | Energy Intensity (MJ/m2) | 1141.96 | 1014.58 | 1190.87 | 1250.7 | 1217.38 | 1076.65 | 1011.49 | 1010.58 | 1021.71 | 1013.36 | 1015.74 | 1050.87 | 1058.5 | 1064.98 | 1115.95 | 983.98 | 1091.54 | 1310.38 | 1392.57 | 1460.82 | 1387.56 |  | Energy Intensity (MJ/m2) | 896.94 | 878.03 | 922.73 | 741.79 | 665.53 | 653.51 | 632.84 | 624.84 | 630.93 | 541.89 | 543 | 583.51 | 571.48 | 559.79 | 516.17 | 482.68 | 544.59 | 555.44 | 556.85 | 596.53 | 598.31
| Heating Degree-Day Index | 0.95 | 0.95 | 0.99 | 0.98 | 1.02 | 0.94 | 0.85 | 0.92 | 0.97 | 0.99 | 0.87 | 0.93 | 0.8 | 0.86 | 0.97 | 1.03 | 0.94 | 1.03 | 0.95 | 0.99 | 0.87 |  | Heating Degree-Day Index | 0.97 | 0.88 | 0.94 | 1 | 1 | 0.95 | 0.86 | 0.96 | 0.95 | 0.96 | 0.85 | 0.89 | 0.85 | 0.93 | 0.97 | 0.96 | 0.92 | 0.96 | 0.97 | 1 | 0.87 |  | Heating Degree-Day Index | 0.94 | 0.84 | 0.89 | 0.96 | 0.93 | 0.92 | 0.83 | 0.91 | 0.94 | 0.94 | 0.85 | 0.87 | 0.79 | 0.92 | 1 | 0.92 | 0.88 | 0.92 | 0.92 | 0.96 | 0.84 |  | Heating Degree-Day Index | 0.97 | 0.91 | 0.99 | 0.96 | 1 | 0.93 | 0.87 | 0.95 | 1.02 | 0.99 | 0.88 | 0.91 | 0.74 | 1.02 | 1.04 | 0.87 | 0.89 | 0.87 | 0.97 | 1.01 | 0.89 |  | Heating Degree-Day Index | 0.98 | 0.89 | 1 | 0.98 | 0.98 | 0.93 | 0.89 | 0.95 | 0.97 | 1.04 | 0.93 | 0.92 | 0.95 | 0.97 | 1.01 | 0.87 | 0.85 | 0.87 | 0.98 | 1.01 | 0.92 |  | Heating Degree-Day Index | 0.98 | 0.88 | 0.97 | 0.94 | 0.91 | 0.83 | 0.88 | 0.91 | 0.91 | 0.97 | 0.92 | 0.94 | 0.92 | 0.97 | 1.01 | 0.89 | 0.88 | 0.89 | 1 | 1.03 | 0.95 |  | Heating Degree-Day Index | 0.97 | 0.95 | 0.95 | 0.87 | 0.85 | 0.89 | 0.91 | 0.96 | 1 | 0.98 | 0.88 | 0.99 | 0.96 | 0.92 | 0.88 | 0.83 | 0.83 | 0.83 | 0.89 | 0.94 | 0.87
| Cooling Degree-Day Index | 0.99 | 1.63 | 1.34 | 1.59 | 1.17 | 1.7 | 1.39 | 1.1 | 1.66 | 1.6 | 2.2 | 1.22 | 2.24 | 2.03 | 1.92 | 1.98 | 2.03 | 1.99 | 2.78 | 1.68 | 2.73 |  | Cooling Degree-Day Index | 0.78 | 1.41 | 1.46 | 1.25 | 0.88 | 1.63 | 1.17 | 1.13 | 0.98 | 0.94 | 1.53 | 1.43 | 1.69 | 1.21 | 1.18 | 1.31 | 1.58 | 1.31 | 1.86 | 1.23 | 1.71 |  | Cooling Degree-Day Index | 1 | 1.51 | 1.93 | 1.25 | 0.9 | 2.04 | 1.45 | 1.63 | 1.06 | 0.8 | 1.72 | 1.65 | 1.85 | 1.23 | 1.03 | 1.36 | 2.09 | 1.36 | 1.98 | 1.29 | 1.89 |  | Cooling Degree-Day Index | 0.77 | 1.18 | 1.16 | 1.43 | 0.4 | 1.11 | 1.42 | 1.13 | 0.83 | 0.66 | 0.97 | 1.4 | 0.8 | 0.6 | 0.98 | 1.12 | 0.92 | 1.12 | 1.35 | 1.02 | 1.36 |  | Cooling Degree-Day Index | 0.78 | 1.32 | 1.36 | 1.36 | 0.43 | 0.65 | 1.18 | 1.19 | 1 | 0.57 | 0.6 | 0.95 | 0.97 | 0.95 | 0.76 | 1.1 | 0.76 | 1.1 | 1.16 | 0.66 | 0.95 |  | Cooling Degree-Day Index | 0.85 | 1.19 | 2.21 | 1.84 | 1.06 | 0.57 | 1.95 | 1.93 | 1.96 | 1.56 | 0.8 | 0.83 | 0.77 | 0.66 | 1.05 | 1.32 | 0.47 | 1.31 | 1.22 | 0.4 | 0.98 |  | Cooling Degree-Day Index | 0.78 | 0.66 | 1.55 | 2.36 | 3.48 | 1.58 | 1.62 | 1.37 | 1.57 | 2.81 | 1.71 | 0.85 | 1.59 | 1.23 | 2.1 | 2.69 | 1.42 | 2.69 | 2.3 | 1.74 | 1.4
1) “Other” includes coal and propane. | [22 empty] | 1) “Other” includes coal and propane. | [22 empty] | 1) “Other” includes coal and propane. | [22 empty] | 1) “Other” includes coal and propane. | [22 empty] | 1) “Other” includes coal and propane. | [22 empty] | 1) “Other” includes coal and propane. | [22 empty] | 1) “Other” includes coal and propane.